## bus
| name | vn_kv | type | zone | in_service
0 | bus_LV_261-544_0_6_node_0 | 0.4 | n |  | TRUE
1 | bus_LV_261-544_0_6_node_1 | 0.4 | n |  | TRUE
2 | bus_LV_261-544_0_6_node_2 | 0.4 | n |  | TRUE
3 | bus_LV_261-544_0_6_node_3 | 0.4 | n |  | TRUE
4 | bus_LV_261-544_0_6_node_6 | 0.4 | n |  | TRUE
5 | bus_LV_261-544_0_6_node_13 | 0.4 | n |  | TRUE
6 | bus_LV_261-544_0_6_node_23 | 0.4 | n |  | TRUE
7 | bus_LV_261-544_0_6_node_7 | 0.4 | n |  | TRUE
8 | bus_LV_261-544_0_6_node_26 | 0.4 | n |  | TRUE
9 | bus_LV_261-544_0_6_node_41 | 0.4 | n |  | TRUE
10 | bus_LV_261-544_0_6_node_8 | 0.4 | n |  | TRUE
11 | bus_LV_261-544_0_6_node_9 | 0.4 | n |  | TRUE
12 | bus_LV_261-544_0_6_node_14 | 0.4 | n |  | TRUE
13 | bus_LV_261-544_0_6_node_33 | 0.4 | n |  | TRUE
14 | bus_LV_261-544_0_6_node_42 | 0.4 | n |  | TRUE
15 | bus_LV_261-544_0_6_node_35 | 0.4 | n |  | TRUE
16 | bus_LV_261-544_0_6_node_20 | 0.4 | n |  | TRUE
17 | bus_LV_261-544_0_6_node_18 | 0.4 | n |  | TRUE
18 | bus_LV_261-544_0_6_node_12 | 0.4 | n |  | TRUE
19 | bus_LV_261-544_0_6_node_27 | 0.4 | n |  | TRUE
20 | bus_LV_261-544_0_6_node_24 | 0.4 | n |  | TRUE
21 | bus_LV_261-544_0_6_node_16 | 0.4 | n |  | TRUE
22 | bus_LV_261-544_0_6_node_21 | 0.4 | n |  | TRUE
23 | bus_LV_261-544_0_6_node_15 | 0.4 | n |  | TRUE
24 | bus_LV_261-544_0_6_node_40 | 0.4 | n |  | TRUE
25 | bus_LV_261-544_0_6_node_34 | 0.4 | n |  | TRUE
26 | bus_LV_261-544_0_6_node_22 | 0.4 | n |  | TRUE
27 | bus_LV_261-544_0_6_node_17 | 0.4 | n |  | TRUE
28 | bus_LV_261-544_0_6_node_38 | 0.4 | n |  | TRUE
29 | bus_LV_261-544_0_6_node_19 | 0.4 | n |  | TRUE
30 | bus_LV_261-544_0_6_node_39 | 0.4 | n |  | TRUE
31 | bus_LV_261-544_0_6_node_36 | 0.4 | n |  | TRUE
32 | bus_LV_261-544_0_6_node_28 | 0.4 | n |  | TRUE
33 | bus_LV_261-544_0_6_node_25 | 0.4 | n |  | TRUE
34 | bus_LV_261-544_0_6_node_37 | 0.4 | n |  | TRUE
35 | bus_LV_261-544_0_6_node_30 | 0.4 | n |  | TRUE
36 | bus_LV_261-544_0_6_node_29 | 0.4 | n |  | TRUE
37 | bus_LV_261-544_0_6_node_32 | 0.4 | n |  | TRUE
38 | bus_MV_469_0_node_172 | 20 | n |  | TRUE

## load
| name | bus | p_mw | q_mvar | const_z_percent | const_i_percent | sn_mva | scaling | in_service | type
0 | LV_261-544_0_6_load_0 | 0 | 0.011027 | 0.0027636 | 0 | 0 |  | 1 | TRUE | wye
1 | LV_261-544_0_6_load_3 | 3 | 0.036005 | 0.0090237 | 0 | 0 |  | 1 | TRUE | wye
2 | LV_261-544_0_6_load_23 | 6 | 0.028654 | 0.0071814 | 0 | 0 |  | 1 | TRUE | wye
3 | LV_261-544_0_6_load_41 | 9 | 0.018431 | 0.0046193 | 0 | 0 |  | 1 | TRUE | wye
4 | LV_261-544_0_6_load_42 | 14 | 0.024939 | 0.0062502 | 0 | 0 |  | 1 | TRUE | wye
5 | LV_261-544_0_6_load_35 | 15 | 0.01994 | 0.0049974 | 0 | 0 |  | 1 | TRUE | wye
6 | LV_261-544_0_6_load_27 | 19 | 0.011482 | 0.0028776 | 0 | 0 |  | 1 | TRUE | wye
7 | LV_261-544_0_6_load_24 | 20 | 0.0078527 | 0.0019681 | 0 | 0 |  | 1 | TRUE | wye
8 | LV_261-544_0_6_load_21 | 22 | 0.039394 | 0.0098731 | 0 | 0 |  | 1 | TRUE | wye
9 | LV_261-544_0_6_load_40 | 24 | 0.027887 | 0.0069891 | 0 | 0 |  | 1 | TRUE | wye
10 | LV_261-544_0_6_load_34 | 25 | 0.035922 | 0.0090029 | 0 | 0 |  | 1 | TRUE | wye
11 | LV_261-544_0_6_load_22 | 26 | 0.011577 | 0.0029014 | 0 | 0 |  | 1 | TRUE | wye
12 | LV_261-544_0_6_load_38 | 28 | 0.011865 | 0.0029735 | 0 | 0 |  | 1 | TRUE | wye
13 | LV_261-544_0_6_load_39 | 30 | 0.019898 | 0.004987 | 0 | 0 |  | 1 | TRUE | wye
14 | LV_261-544_0_6_load_36 | 31 | 0.019942 | 0.0049979 | 0 | 0 |  | 1 | TRUE | wye
15 | LV_261-544_0_6_load_37 | 34 | 0.035912 | 0.0090005 | 0 | 0 |  | 1 | TRUE | wye
16 | LV_261-544_0_6_load_29 | 36 | 0.0074926 | 0.0018778 | 0 | 0 |  | 1 | TRUE | wye
17 | LV_261-544_0_6_load_32 | 37 | 0.0071465 | 0.0017911 | 0 | 0 |  | 1 | TRUE | wye

## ext_grid
| name | bus | vm_pu | va_degree | slack_weight | in_service
0 |  | 11 | 1 | 0 | 1 | TRUE

## line
| name | std_type | from_bus | to_bus | length_km | r_ohm_per_km | x_ohm_per_km | c_nf_per_km | g_us_per_km | max_i_ka | df | parallel | type | in_service
0 | LV_261-544_0_6_line_0 |  | 0 | 1 | 0.04215 | 0.125 | 0.08 | 261 | 0 | 0.364 | 1 | 1 | cs | TRUE
1 | LV_261-544_0_6_line_1 |  | 0 | 2 | 0.0242 | 0.125 | 0.08 | 261 | 0 | 0.364 | 1 | 1 | cs | TRUE
2 | LV_261-544_0_6_line_2 |  | 1 | 3 | 0.020522 | 0.125 | 0.08 | 261 | 0 | 0.364 | 1 | 1 | cs | TRUE
3 | LV_261-544_0_6_line_3 |  | 1 | 4 | 0.063208 | 0.125 | 0.08 | 261 | 0 | 0.364 | 1 | 1 | cs | TRUE
4 | LV_261-544_0_6_line_4 |  | 2 | 5 | 0.028829 | 0.125 | 0.08 | 261 | 0 | 0.364 | 1 | 1 | cs | TRUE
5 | LV_261-544_0_6_line_5 |  | 4 | 6 | 0.018757 | 0.125 | 0.08 | 261 | 0 | 0.364 | 1 | 1 | cs | TRUE
6 | LV_261-544_0_6_line_6 |  | 5 | 21 | 0.10005 | 0.125 | 0.08 | 261 | 0 | 0.364 | 1 | 1 | cs | TRUE
7 | LV_261-544_0_6_line_7 |  | 5 | 22 | 0.040131 | 0.125 | 0.08 | 261 | 0 | 0.364 | 1 | 1 | cs | TRUE
8 | LV_261-544_0_6_line_8 |  | 7 | 8 | 0.063829 | 0.125 | 0.08 | 261 | 0 | 0.364 | 1 | 1 | cs | TRUE
9 | LV_261-544_0_6_line_9 |  | 7 | 9 | 0.010466 | 0.125 | 0.08 | 261 | 0 | 0.364 | 1 | 1 | cs | TRUE
10 | LV_261-544_0_6_line_10 |  | 8 | 32 | 0.006285 | 0.125 | 0.08 | 261 | 0 | 0.364 | 1 | 1 | cs | TRUE
11 | LV_261-544_0_6_line_11 |  | 8 | 33 | 0.020399 | 0.125 | 0.08 | 261 | 0 | 0.364 | 1 | 1 | cs | TRUE
12 | LV_261-544_0_6_line_12 |  | 10 | 11 | 0.065257 | 0.125 | 0.08 | 261 | 0 | 0.364 | 1 | 2 | cs | TRUE
13 | LV_261-544_0_6_line_13 |  | 10 | 12 | 0.11746 | 0.125 | 0.08 | 261 | 0 | 0.364 | 1 | 1 | cs | TRUE
14 | LV_261-544_0_6_line_14 |  | 10 | 13 | 0.031784 | 0.125 | 0.08 | 261 | 0 | 0.364 | 1 | 1 | cs | TRUE
15 | LV_261-544_0_6_line_15 |  | 10 | 14 | 0.008792 | 0.125 | 0.08 | 261 | 0 | 0.364 | 1 | 1 | cs | TRUE
16 | LV_261-544_0_6_line_16 |  | 11 | 15 | 0.006069 | 0.125 | 0.08 | 261 | 0 | 0.364 | 1 | 1 | cs | TRUE
17 | LV_261-544_0_6_line_17 |  | 11 | 16 | 0.058446 | 0.125 | 0.08 | 261 | 0 | 0.364 | 1 | 1 | cs | TRUE
18 | LV_261-544_0_6_line_18 |  | 11 | 17 | 0.028517 | 0.125 | 0.08 | 261 | 0 | 0.364 | 1 | 2 | cs | TRUE
19 | LV_261-544_0_6_line_19 |  | 12 | 23 | 0.093946 | 0.125 | 0.08 | 261 | 0 | 0.364 | 1 | 1 | cs | TRUE
20 | LV_261-544_0_6_line_20 |  | 12 | 24 | 0.008105 | 0.125 | 0.08 | 261 | 0 | 0.364 | 1 | 1 | cs | TRUE
21 | LV_261-544_0_6_line_21 |  | 13 | 34 | 0.035243 | 0.125 | 0.08 | 261 | 0 | 0.364 | 1 | 1 | cs | TRUE
22 | LV_261-544_0_6_line_22 |  | 13 | 35 | 0.030965 | 0.125 | 0.08 | 261 | 0 | 0.364 | 1 | 1 | cs | TRUE
23 | LV_261-544_0_6_line_23 |  | 16 | 31 | 0.006741 | 0.125 | 0.08 | 261 | 0 | 0.364 | 1 | 1 | cs | TRUE
24 | LV_261-544_0_6_line_24 |  | 17 | 26 | 0.027371 | 0.125 | 0.08 | 261 | 0 | 0.364 | 1 | 2 | cs | TRUE
25 | LV_261-544_0_6_line_25 |  | 17 | 27 | 0.036241 | 0.125 | 0.08 | 261 | 0 | 0.364 | 1 | 1 | cs | TRUE
26 | LV_261-544_0_6_line_26 |  | 18 | 19 | 0.010618 | 0.125 | 0.08 | 261 | 0 | 0.364 | 1 | 1 | cs | TRUE
27 | LV_261-544_0_6_line_27 |  | 18 | 20 | 0.0086591 | 0.125 | 0.08 | 261 | 0 | 0.364 | 1 | 1 | cs | TRUE
28 | LV_261-544_0_6_line_28 |  | 20 | 33 | 0.014234 | 0.125 | 0.08 | 261 | 0 | 0.364 | 1 | 1 | cs | TRUE
29 | LV_261-544_0_6_line_29 |  | 21 | 26 | 0.11894 | 0.125 | 0.08 | 261 | 0 | 0.364 | 1 | 2 | cs | TRUE
30 | LV_261-544_0_6_line_30 |  | 23 | 25 | 0.040935 | 0.125 | 0.08 | 261 | 0 | 0.364 | 1 | 1 | cs | TRUE
31 | LV_261-544_0_6_line_31 |  | 27 | 28 | 0.011211 | 0.125 | 0.08 | 261 | 0 | 0.364 | 1 | 1 | cs | TRUE
32 | LV_261-544_0_6_line_32 |  | 27 | 29 | 0.058946 | 0.125 | 0.08 | 261 | 0 | 0.364 | 1 | 1 | cs | TRUE
33 | LV_261-544_0_6_line_33 |  | 29 | 30 | 0.012008 | 0.125 | 0.08 | 261 | 0 | 0.364 | 1 | 1 | cs | TRUE
34 | LV_261-544_0_6_line_34 |  | 32 | 36 | 0.007747 | 0.125 | 0.08 | 261 | 0 | 0.364 | 1 | 1 | cs | TRUE
35 | LV_261-544_0_6_line_35 |  | 32 | 35 | 0.026721 | 0.125 | 0.08 | 261 | 0 | 0.364 | 1 | 1 | cs | TRUE
36 | LV_261-544_0_6_line_36 |  | 35 | 37 | 0.013947 | 0.125 | 0.08 | 261 | 0 | 0.364 | 1 | 1 | cs | TRUE

## trafo
| name | std_type | hv_bus | lv_bus | sn_mva | vn_hv_kv | vn_lv_kv | vk_percent | vkr_percent | pfe_kw | i0_percent | shift_degree | tap_side | tap_neutral | tap_min | tap_max | tap_step_percent | tap_step_degree | tap_pos | tap_phase_shifter | parallel | df | in_service
0 | LV_261-544_0_6_trafo_9 | 0.63 MVA 20/0.4 kV | 38 | 11 | 0.63 | 20 | 0.4 | 6 | 1.206 | 1.65 | 0.2619 | 150 | hv | 0 | -2 | 2 | 2.5 | 0 | 0 | FALSE | 1 | 1 | TRUE

## line_geodata
| x0 | y0 | x1 | y1 | x2 | y2 | x3 | y3 | x4 | y4 | x5 | y5 | x6 | y6 | x7 | y7 | x8 | y8 | x9 | y9 | x10 | y10 | x11 | y11
0 | 2684018.2251 | 1253420.6336 | 2684034.5868 | 1253425.8029 | 2684055.4418 | 1253412.0327
1 | 2684075.6371 | 1253398.6981 | 2684055.4418 | 1253412.0327
2 | 2684018.2251 | 1253420.6336 | 2684014.8745 | 1253420.6416 | 2684008.5947 | 1253415.4375 | 2684002.1349 | 1253409.1484
3 | 2684018.2251 | 1253420.6336 | 2684017.9781 | 1253427.4019 | 2684016.9114 | 1253433.9695 | 2684014.5705 | 1253438.3396 | 2684012.9741 | 1253441.2969 | 2684011.3238 | 1253443.2639 | 2684009.5574 | 1253444.9068 | 2684006.4366 | 1253445.7409 | 2684003.5886 | 1253445.9674 | 2684002.448 | 1253446.0513 | 2683998.9171 | 1253444.9448 | 2683978.6275 | 1253429.4121
4 | 2684075.6371 | 1253398.6981 | 2684092.1207 | 1253422.3833
5 | 2683978.6275 | 1253429.4121 | 2683971.687 | 1253446.838
6 | 2684092.1207 | 1253422.3833 | 2684097.1357 | 1253429.5043 | 2684116.0409 | 1253455.3478 | 2684122.2429 | 1253463.8978 | 2684133.0039 | 1253478.2059 | 2684135.6672 | 1253481.9465 | 2684141.8736 | 1253490.7191 | 2684142.8754 | 1253492.4346 | 2684144.4081 | 1253495.5587 | 2684147.6611 | 1253505.0677
7 | 2684092.1207 | 1253422.3833 | 2684080.7595 | 1253430.139 | 2684082.1749 | 1253431.9605 | 2684067.755 | 1253442.5527 | 2684068.8987 | 1253448.6217
8 | 2683957.713 | 1253666.5059 | 2683954.1899 | 1253641.9819 | 2683954.0239 | 1253638.2545 | 2683954.4585 | 1253634.2132 | 2683955.9908 | 1253629.9205 | 2683958.5705 | 1253625.7317 | 2683969.3146 | 1253608.2485 | 2683969.8289 | 1253607.0994
9 | 2683959.3597 | 1253607.8627 | 2683969.8289 | 1253607.0994
10 | 2683957.713 | 1253666.5059 | 2683964.0043 | 1253666.1059
11 | 2683957.713 | 1253666.5059 | 2683949.2769 | 1253667.0423 | 2683944.9125 | 1253667.2584 | 2683937.2858 | 1253667.6507
12 | 2683974.7595 | 1253581.3387 | 2683971.1628 | 1253557.7477 | 2683970.5764 | 1253553.8698 | 2683964.5814 | 1253554.6521 | 2683967.9186 | 1253550.7965 | 2683993.878 | 1253546.4167
13 | 2683974.7595 | 1253581.3387 | 2683971.1628 | 1253557.7477 | 2684008.4127 | 1253552.1604 | 2684028.714 | 1253579.0576 | 2684042.1125 | 1253596.7943
14 | 2683974.5455 | 1253612.3814 | 2683975.665 | 1253610.0621 | 2683976.661 | 1253607.4076 | 2683977.4607 | 1253604.2276 | 2683977.5028 | 1253600.7256 | 2683977.4652 | 1253599.1238 | 2683976.7407 | 1253594.3433 | 2683974.7595 | 1253581.3387
15 | 2683983.4922 | 1253580.1171 | 2683974.7595 | 1253581.3387
16 | 2683993.0048 | 1253540.4109 | 2683993.878 | 1253546.4167
17 | 2683936.1444 | 1253555.4942 | 2683964.1074 | 1253551.3651 | 2683967.9186 | 1253550.7965 | 2683993.878 | 1253546.4167
18 | 2683993.878 | 1253546.4167 | 2684022.1873 | 1253542.3484
19 | 2684042.1125 | 1253596.7943 | 2684055.4664 | 1253614.486 | 2684069.0052 | 1253632.425 | 2684079.2039 | 1253645.9244 | 2684075.9917 | 1253648.4252 | 2684068.9034 | 1253653.9399 | 2684066.5855 | 1253655.6305 | 2684076.3042 | 1253668.9229
20 | 2684048.6625 | 1253591.9947 | 2684042.1125 | 1253596.7943
21 | 2683974.5455 | 1253612.3814 | 2683984.5593 | 1253617.1269 | 2684008.594 | 1253613.8318
22 | 2683974.5455 | 1253612.3814 | 2683962.7642 | 1253631.173 | 2683960.9785 | 1253635.7734 | 2683960.5166 | 1253639.6142
23 | 2683935.1297 | 1253548.8304 | 2683936.1444 | 1253555.4942
24 | 2684022.1873 | 1253542.3484 | 2684049.292 | 1253538.5422
25 | 2684011.2099 | 1253514.038 | 2684017.6689 | 1253512.9955 | 2684018.028 | 1253515.3356 | 2684018.6986 | 1253519.6595 | 2684019.0578 | 1253521.9997 | 2684022.1873 | 1253542.3484
26 | 2683913.4922 | 1253658.2176 | 2683914.4213 | 1253668.7943
27 | 2683914.4213 | 1253668.7943 | 2683923.0696 | 1253668.3617
28 | 2683937.2858 | 1253667.6507 | 2683923.0696 | 1253668.3617
29 | 2684147.6611 | 1253505.0677 | 2684150.3214 | 1253516.9811 | 2684150.4401 | 1253519.2512 | 2684149.8656 | 1253520.911 | 2684148.4794 | 1253522.3479 | 2684145.9758 | 1253523.8246 | 2684136.8067 | 1253525.4845 | 2684063.5379 | 1253536.5417 | 2684049.292 | 1253538.5422
30 | 2684045.378 | 1253656.4524 | 2684046.3158 | 1253663.2153 | 2684054.5338 | 1253672.1942 | 2684076.3042 | 1253668.9229
31 | 2684009.0721 | 1253503.0327 | 2684011.2099 | 1253514.038
32 | 2683952.991 | 1253523.2641 | 2683959.8867 | 1253522.2833 | 2683967.3213 | 1253521.0878 | 2683971.8969 | 1253520.3521 | 2683993.8676 | 1253516.8275 | 2684004.32 | 1253515.1411 | 2684011.2099 | 1253514.038
33 | 2683951.8022 | 1253511.316 | 2683952.991 | 1253523.2641
34 | 2683964.0043 | 1253666.1059 | 2683964.8836 | 1253673.8019
35 | 2683960.5166 | 1253639.6142 | 2683964.0043 | 1253666.1059
36 | 2683960.5166 | 1253639.6142 | 2683971.096 | 1253640.6538 | 2683974.4361 | 1253640.312

## bus_geodata
| x | y | coords
0 | 2684055.4418 | 1253412.0327
1 | 2684018.2251 | 1253420.6336
2 | 2684075.6371 | 1253398.6981
3 | 2684002.1349 | 1253409.1484
4 | 2683978.6275 | 1253429.4121
5 | 2684092.1207 | 1253422.3833
6 | 2683971.687 | 1253446.838
7 | 2683969.8289 | 1253607.0994
8 | 2683957.7131 | 1253666.5059
9 | 2683959.3597 | 1253607.8627
10 | 2683974.7595 | 1253581.3387
11 | 2683993.878 | 1253546.4167
12 | 2684042.1125 | 1253596.7943
13 | 2683974.5455 | 1253612.3814
14 | 2683983.4922 | 1253580.1171
15 | 2683993.0048 | 1253540.4109
16 | 2683936.1444 | 1253555.4942
17 | 2684022.1873 | 1253542.3484
18 | 2683914.4213 | 1253668.7943
19 | 2683913.4922 | 1253658.2176
20 | 2683923.0696 | 1253668.3617
21 | 2684147.6611 | 1253505.0677
22 | 2684068.8987 | 1253448.6217
23 | 2684076.3042 | 1253668.9229
24 | 2684048.6625 | 1253591.9947
25 | 2684045.378 | 1253656.4524
26 | 2684049.292 | 1253538.5422
27 | 2684011.2099 | 1253514.038
28 | 2684009.0721 | 1253503.0327
29 | 2683952.991 | 1253523.2641
30 | 2683951.8022 | 1253511.316
31 | 2683935.1297 | 1253548.8304
32 | 2683964.0043 | 1253666.1059
33 | 2683937.2858 | 1253667.6507
34 | 2684008.594 | 1253613.8318
35 | 2683960.5166 | 1253639.6142
36 | 2683964.8836 | 1253673.8019
37 | 2683974.4361 | 1253640.312
38 | 2683993.0048 | 1253540.4109

## line_std_types
| c_nf_per_km | r_ohm_per_km | x_ohm_per_km | max_i_ka | type | q_mm2 | alpha | voltage_rating
NAYY 4x50 SE | 210 | 0.642 | 0.083 | 0.142 | cs | 50 | 0.00403 | LV
NAYY 4x120 SE | 264 | 0.225 | 0.08 | 0.242 | cs | 120 | 0.00403 | LV
NAYY 4x150 SE | 261 | 0.208 | 0.08 | 0.27 | cs | 150 | 0.00403 | LV
NA2XS2Y 1x95 RM/25 12/20 kV | 216 | 0.313 | 0.132 | 0.252 | cs | 95 | 0.00403 | MV
NA2XS2Y 1x185 RM/25 12/20 kV | 273 | 0.161 | 0.117 | 0.362 | cs | 185 | 0.00403 | MV
NA2XS2Y 1x240 RM/25 12/20 kV | 304 | 0.122 | 0.112 | 0.421 | cs | 240 | 0.00403 | MV
NA2XS2Y 1x95 RM/25 6/10 kV | 315 | 0.313 | 0.123 | 0.249 | cs | 95 | 0.00403 | MV
NA2XS2Y 1x185 RM/25 6/10 kV | 406 | 0.161 | 0.11 | 0.358 | cs | 185 | 0.00403 | MV
NA2XS2Y 1x240 RM/25 6/10 kV | 456 | 0.122 | 0.105 | 0.416 | cs | 240 | 0.00403 | MV
NA2XS2Y 1x150 RM/25 12/20 kV | 250 | 0.206 | 0.116 | 0.319 | cs | 150 | 0.00403 | MV
NA2XS2Y 1x120 RM/25 12/20 kV | 230 | 0.253 | 0.119 | 0.283 | cs | 120 | 0.00403 | MV
NA2XS2Y 1x70 RM/25 12/20 kV | 190 | 0.443 | 0.132 | 0.22 | cs | 70 | 0.00403 | MV
NA2XS2Y 1x150 RM/25 6/10 kV | 360 | 0.206 | 0.11 | 0.315 | cs | 150 | 0.00403 | MV
NA2XS2Y 1x120 RM/25 6/10 kV | 340 | 0.253 | 0.113 | 0.28 | cs | 120 | 0.00403 | MV
NA2XS2Y 1x70 RM/25 6/10 kV | 280 | 0.443 | 0.123 | 0.217 | cs | 70 | 0.00403 | MV
N2XS(FL)2Y 1x120 RM/35 64/110 kV | 112 | 0.153 | 0.166 | 0.366 | cs | 120 | 0.00393 | HV
N2XS(FL)2Y 1x185 RM/35 64/110 kV | 125 | 0.099 | 0.156 | 0.457 | cs | 185 | 0.00393 | HV
N2XS(FL)2Y 1x240 RM/35 64/110 kV | 135 | 0.075 | 0.149 | 0.526 | cs | 240 | 0.00393 | HV
N2XS(FL)2Y 1x300 RM/35 64/110 kV | 144 | 0.06 | 0.144 | 0.588 | cs | 300 | 0.00393 | HV
15-AL1/3-ST1A 0.4 | 11 | 1.8769 | 0.35 | 0.105 | ol | 16 | 0.00403 | LV
24-AL1/4-ST1A 0.4 | 11.25 | 1.2012 | 0.335 | 0.14 | ol | 24 | 0.00403 | LV
48-AL1/8-ST1A 0.4 | 12.2 | 0.5939 | 0.3 | 0.21 | ol | 48 | 0.00403 | LV
94-AL1/15-ST1A 0.4 | 13.2 | 0.306 | 0.29 | 0.35 | ol | 94 | 0.00403 | LV
34-AL1/6-ST1A 10.0 | 9.7 | 0.8342 | 0.36 | 0.17 | ol | 34 | 0.00403 | MV
48-AL1/8-ST1A 10.0 | 10.1 | 0.5939 | 0.35 | 0.21 | ol | 48 | 0.00403 | MV
70-AL1/11-ST1A 10.0 | 10.4 | 0.4132 | 0.339 | 0.29 | ol | 70 | 0.00403 | MV
94-AL1/15-ST1A 10.0 | 10.75 | 0.306 | 0.33 | 0.35 | ol | 94 | 0.00403 | MV
122-AL1/20-ST1A 10.0 | 11.1 | 0.2376 | 0.323 | 0.41 | ol | 122 | 0.00403 | MV
149-AL1/24-ST1A 10.0 | 11.25 | 0.194 | 0.315 | 0.47 | ol | 149 | 0.00403 | MV
34-AL1/6-ST1A 20.0 | 9.15 | 0.8342 | 0.382 | 0.17 | ol | 34 | 0.00403 | MV
48-AL1/8-ST1A 20.0 | 9.5 | 0.5939 | 0.372 | 0.21 | ol | 48 | 0.00403 | MV
70-AL1/11-ST1A 20.0 | 9.7 | 0.4132 | 0.36 | 0.29 | ol | 70 | 0.00403 | MV
94-AL1/15-ST1A 20.0 | 10 | 0.306 | 0.35 | 0.35 | ol | 94 | 0.00403 | MV
122-AL1/20-ST1A 20.0 | 10.3 | 0.2376 | 0.344 | 0.41 | ol | 122 | 0.00403 | MV
149-AL1/24-ST1A 20.0 | 10.5 | 0.194 | 0.337 | 0.47 | ol | 149 | 0.00403 | MV
184-AL1/30-ST1A 20.0 | 10.75 | 0.1571 | 0.33 | 0.535 | ol | 184 | 0.00403 | MV
243-AL1/39-ST1A 20.0 | 11 | 0.1188 | 0.32 | 0.645 | ol | 243 | 0.00403 | MV
48-AL1/8-ST1A 110.0 | 8 | 0.5939 | 0.46 | 0.21 | ol | 48 | 0.00403 | HV
70-AL1/11-ST1A 110.0 | 8.4 | 0.4132 | 0.45 | 0.29 | ol | 70 | 0.00403 | HV
94-AL1/15-ST1A 110.0 | 8.65 | 0.306 | 0.44 | 0.35 | ol | 94 | 0.00403 | HV
122-AL1/20-ST1A 110.0 | 8.5 | 0.2376 | 0.43 | 0.41 | ol | 122 | 0.00403 | HV
149-AL1/24-ST1A 110.0 | 8.75 | 0.194 | 0.41 | 0.47 | ol | 149 | 0.00403 | HV
184-AL1/30-ST1A 110.0 | 8.8 | 0.1571 | 0.4 | 0.535 | ol | 184 | 0.00403 | HV
243-AL1/39-ST1A 110.0 | 9 | 0.1188 | 0.39 | 0.645 | ol | 243 | 0.00403 | HV
305-AL1/39-ST1A 110.0 | 9.2 | 0.0949 | 0.38 | 0.74 | ol | 305 | 0.00403 | HV
490-AL1/64-ST1A 110.0 | 9.75 | 0.059 | 0.37 | 0.96 | ol | 490 | 0.00403 | HV
679-AL1/86-ST1A 110.0 | 9.95 | 0.042 | 0.36 | 1.15 | ol | 679 | 0.00403 | HV
490-AL1/64-ST1A 220.0 | 10 | 0.059 | 0.285 | 0.96 | ol | 490 | 0.00403 | HV
679-AL1/86-ST1A 220.0 | 11.7 | 0.042 | 0.275 | 1.15 | ol | 679 | 0.00403 | HV
490-AL1/64-ST1A 380.0 | 11 | 0.059 | 0.253 | 0.96 | ol | 490 | 0.00403 | HV
679-AL1/86-ST1A 380.0 | 14.6 | 0.042 | 0.25 | 1.15 | ol | 679 | 0.00403 | HV

## trafo_std_types
| i0_percent | pfe_kw | vkr_percent | sn_mva | vn_lv_kv | vn_hv_kv | vk_percent | shift_degree | vector_group | tap_side | tap_neutral | tap_min | tap_max | tap_step_degree | tap_step_percent | tap_phase_shifter
160 MVA 380/110 kV | 0.06 | 60 | 0.25 | 160 | 110 | 380 | 12.2 | 0 | Yy0 | hv | 0 | -9 | 9 | 0 | 1.5 | FALSE
100 MVA 220/110 kV | 0.06 | 55 | 0.26 | 100 | 110 | 220 | 12 | 0 | Yy0 | hv | 0 | -9 | 9 | 0 | 1.5 | FALSE
63 MVA 110/20 kV | 0.04 | 22 | 0.32 | 63 | 20 | 110 | 18 | 150 | YNd5 | hv | 0 | -9 | 9 | 0 | 1.5 | FALSE
40 MVA 110/20 kV | 0.05 | 18 | 0.34 | 40 | 20 | 110 | 16.2 | 150 | YNd5 | hv | 0 | -9 | 9 | 0 | 1.5 | FALSE
25 MVA 110/20 kV | 0.07 | 14 | 0.41 | 25 | 20 | 110 | 12 | 150 | YNd5 | hv | 0 | -9 | 9 | 0 | 1.5 | FALSE
63 MVA 110/10 kV | 0.04 | 22 | 0.32 | 63 | 10 | 110 | 18 | 150 | YNd5 | hv | 0 | -9 | 9 | 0 | 1.5 | FALSE
40 MVA 110/10 kV | 0.05 | 18 | 0.34 | 40 | 10 | 110 | 16.2 | 150 | YNd5 | hv | 0 | -9 | 9 | 0 | 1.5 | FALSE
25 MVA 110/10 kV | 0.07 | 14 | 0.41 | 25 | 10 | 110 | 12 | 150 | YNd5 | hv | 0 | -9 | 9 | 0 | 1.5 | FALSE
0.25 MVA 20/0.4 kV | 0.32 | 0.8 | 1.44 | 0.25 | 0.4 | 20 | 6 | 150 | Yzn5 | hv | 0 | -2 | 2 | 0 | 2.5 | FALSE
0.4 MVA 20/0.4 kV | 0.3375 | 1.35 | 1.425 | 0.4 | 0.4 | 20 | 6 | 150 | Dyn5 | hv | 0 | -2 | 2 | 0 | 2.5 | FALSE
0.63 MVA 20/0.4 kV | 0.2619 | 1.65 | 1.206 | 0.63 | 0.4 | 20 | 6 | 150 | Dyn5 | hv | 0 | -2 | 2 | 0 | 2.5 | FALSE
0.25 MVA 10/0.4 kV | 0.24 | 0.6 | 1.2 | 0.25 | 0.4 | 10 | 4 | 150 | Dyn5 | hv | 0 | -2 | 2 | 0 | 2.5 | FALSE
0.4 MVA 10/0.4 kV | 0.2375 | 0.95 | 1.325 | 0.4 | 0.4 | 10 | 4 | 150 | Dyn5 | hv | 0 | -2 | 2 | 0 | 2.5 | FALSE
0.63 MVA 10/0.4 kV | 0.1873 | 1.18 | 1.0794 | 0.63 | 0.4 | 10 | 4 | 150 | Dyn5 | hv | 0 | -2 | 2 | 0 | 2.5 | FALSE

## trafo3w_std_types
| sn_hv_mva | sn_mv_mva | sn_lv_mva | vn_hv_kv | vn_mv_kv | vn_lv_kv | vk_hv_percent | vk_mv_percent | vk_lv_percent | vkr_hv_percent | vkr_mv_percent | vkr_lv_percent | pfe_kw | i0_percent | shift_mv_degree | shift_lv_degree | vector_group | tap_side | tap_neutral | tap_min | tap_max | tap_step_percent
63/25/38 MVA 110/20/10 kV | 63 | 25 | 38 | 110 | 20 | 10 | 10.4 | 10.4 | 10.4 | 0.28 | 0.32 | 0.35 | 35 | 0.89 | 0 | 0 | YN0yn0yn0 | hv | 0 | -10 | 10 | 1.2
63/25/38 MVA 110/10/10 kV | 63 | 25 | 38 | 110 | 10 | 10 | 10.4 | 10.4 | 10.4 | 0.28 | 0.32 | 0.35 | 35 | 0.89 | 0 | 0 | YN0yn0yn0 | hv | 0 | -10 | 10 | 1.2

## fuse_std_types
| fuse_type | i_rated_a | t_avg | t_min | t_total | x_avg | x_min | x_total
HV 100A | HV 100A | 100 | 0 | [10.0, 3.64, 0.854, 0.281, 0.1, 0.0531, 0.022, 0.01] | [10.0, 4.267, 1.21, 0.403, 0.1, 0.058, 0.022, 0.01] | 0 | [300.0, 350.0, 450.0, 550.0, 700.0, 850.0, 1200.0, 1752.0] | [600.0, 700.0, 900.0, 1150.0, 1665.0, 2000.0, 3000.0, 4313.0]
HV 10A | HV 10A | 10 | 0 | [10.0, 1675.0, 0.344, 0.156, 0.1, 0.0417, 0.0171, 0.01] | [10.0, 1.3, 0.3, 0.155, 0.1, 0.0555, 0.023, 0.01] | 0 | [30.0, 32.0, 35.0, 37.0, 39.0, 50.0, 70.0, 88.0] | [60.0, 70.0, 80.0, 87.0, 94.0, 110.0, 150.0, 216.0]
HV 125A | HV 125A | 125 | 0 | [10.0, 1.82, 0.344, 0.1, 0.0467, 0.0269, 0.01] | [10.0, 2.478, 0.426, 0.1, 0.0427, 0.0211, 0.01] | 0 | [375.0, 500.0, 700.0, 925.0, 1200.0, 1500.0, 2341.0] | [750.0, 1000.0, 1500.0, 2200.0, 3000.0, 4000.0, 5765.0]
HV 160A | HV 160A | 160 | 0 | [10.0, 4.15, 1.03, 0.198, 0.1, 0.051, 0.0172, 0.01] | [10.0, 2.3, 0.734, 0.274, 0.1, 0.046, 0.0177, 0.01] | 0 | [480.0, 550.0, 700.0, 1000.0, 1260.0, 1600.0, 2500.0, 3227.0] | [960.0, 1300.0, 1700.0, 2200.0, 2996.0, 4000.0, 6000.0, 7946.0]
HV 16A | HV 16A | 16 | 0 | [10.0, 0.352, 0.164, 0.1, 0.0649, 0.0342, 0.01] | [10.0, 2.34, 0.722, 0.181, 0.1, 0.055, 0.0296, 0.01] | 0 | [48.0, 60.0, 65.0, 71.0, 80.0, 100.0, 162.0] | [96.0, 110.0, 125.0, 150.0, 168.0, 200.0, 250.0, 398.0]
HV 200A | HV 200A | 200 | 0 | [10.0, 4.267, 1.21, 0.403, 0.1, 0.058, 0.022, 0.01] | [10.0, 3.73, 1.654, 0.328, 0.1, 0.0531, 0.019, 0.01] | 0 | [600.0, 700.0, 900.0, 1150.0, 1665.0, 2000.0, 3000.0, 4313.0] | [1200.0, 1500.0, 1800.0, 2700.0, 3960.0, 5000.0, 7500.0, 10620.0]
HV 20A | HV 20A | 20 | 0 | [10.0, 1.3, 0.3, 0.155, 0.1, 0.0555, 0.023, 0.01] | [10.0, 1.3, 0.161, 0.1, 0.0611, 0.0399, 0.0141, 0.01] | 0 | [60.0, 70.0, 80.0, 87.0, 94.0, 110.0, 150.0, 216.0] | [120.0, 150.0, 200.0, 223.0, 260.0, 300.0, 450.0, 532.0]
HV 25A | HV 25A | 25 | 0 | [10.0, 2.512, 0.833, 0.299, 0.1, 0.0372, 0.0223, 0.01] | [10.0, 3.125, 0.597, 0.198, 0.1, 0.0378, 0.022, 0.01] | 0 | [75.0, 82.0, 90.0, 100.0, 124.0, 170.0, 200.0, 289.0] | [150.0, 170.0, 210.0, 250.0, 294.0, 400.0, 500.0, 711.0]
HV 31.5A | HV 31.5A | 31.5 | 0 | [10.0, 2.34, 0.722, 0.181, 0.1, 0.055, 0.0296, 0.01] | [10.0, 2.84, 0.368, 0.164, 0.1, 0.0621, 0.0378, 0.0195, 0.01] | 0 | [95.0, 110.0, 125.0, 150.0, 165.0, 200.0, 250.0, 390.0] | [189.0, 220.0, 300.0, 350.0, 393.0, 450.0, 530.0, 700.0, 960.0]
HV 40A | HV 40A | 40 | 0 | [10.0, 1.3, 0.161, 0.1, 0.0611, 0.0399, 0.0141, 0.01] | [10.0, 2.05, 0.369, 0.198, 0.1, 0.051, 0.0298, 0.01] | 0 | [120.0, 150.0, 200.0, 223.0, 260.0, 300.0, 450.0, 532.0] | [240.0, 300.0, 400.0, 450.0, 530.0, 650.0, 800.0, 1311.0]
HV 50A | HV 50A | 50 | 0 | [10.0, 3.215, 0.597, 0.198, 0.1, 0.0378, 0.022, 0.01] | [10.0, 3.64, 0.854, 0.281, 0.1, 0.0531, 0.022, 0.01] | 0 | [150.0, 170.0, 210.0, 250.0, 294.0, 400.0, 500.0, 711.0] | [300.0, 350.0, 450.0, 550.0, 700.0, 850.0, 1200.0, 1752.0]
HV 6.3A | HV 6.3A | 6.3 | 0 | [10.0, 1.39, 0.344, 0.168, 0.1, 0.056, 0.0263, 0.01] | [10.0, 1.711, 0.516, 0.198, 0.1, 0.0634, 0.0303, 0.01] | 0 | [19.0, 19.5, 20.4, 20.8, 22.0, 25.0, 32.0, 48.0] | [38.0, 40.0, 43.0, 48.0, 53.0, 60.0, 75.0, 118.0]
HV 63A | HV 63A | 63 | 0 | [10.0, 2.84, 0.368, 0.164, 0.1, 0.0621, 0.0378, 0.0195, 0.01] | [10.0, 1.82, 0.344, 0.1, 0.0467, 0.0269, 0.01] | 0 | [189.0, 220.0, 300.0, 350.0, 393.0, 450.0, 530.0, 700.0, 961.0] | [378.0, 500.0, 700.0, 934.0, 1200.0, 1500.0, 2366.0]
HV 80A | HV 80A | 80 | 0 | [10.0, 2.05, 0.369, 0.198, 0.1, 0.051, 0.0298, 0.01] | [10.0, 4.15, 1.03, 0.198, 0.1, 0.051, 0.0172, 0.01] | 0 | [240.0, 300.0, 400.0, 450.0, 530.0, 650.0, 800.0, 1311.0] | [480.0, 550.0, 700.0, 1000.0, 1260.0, 1600.0, 2500.0, 3227.0]
Siemens NH-1-100 | Siemens NH-1-100 | 100 | [5400.0, 2000.0, 400.0, 20.0, 1.0, 0.2, 0.012, 0.004] | 0 | 0 | [150.0, 190.0, 250.0, 430.0, 900.0, 1250.0, 2700.0, 3600.0] | 0 | 0
Siemens NH-1-125 | Siemens NH-1-125 | 125 | [4800.0, 120.0, 7.0, 0.1, 0.004] | 0 | 0 | [180.0, 400.0, 740.0, 2000.0, 4250.0] | 0 | 0
Siemens NH-1-16 | Siemens NH-1-16 | 16 | [4000.0, 400.0, 2.0, 0.1, 0.04, 0.01] | 0 | 0 | [26.0, 35.0, 75.0, 150.0, 200.0, 300.0] | 0 | 0
Siemens NH-1-160 | Siemens NH-1-160 | 160 | [4800.0, 120.0, 7.0, 0.1, 0.004] | 0 | 0 | [210.0, 500.0, 900.0, 2300.0, 5000.0] | 0 | 0
Siemens NH-1-25 | Siemens NH-1-25 | 25 | [4000.0, 1000.0, 10.0, 0.2, 0.02, 0.01] | 0 | 0 | [40.0, 50.0, 100.0, 210.0, 400.0, 500.0] | 0 | 0
Siemens NH-1-50 | Siemens NH-1-50 | 50 | [4000.0, 40.0, 4.0, 1.0, 0.02, 0.01] | 0 | 0 | [86.0, 200.0, 300.0, 400.0, 1000.0, 1280.0] | 0 | 0
Siemens NH-1-63 | Siemens NH-1-63 | 63 | [4000.0, 100.0, 10.0, 2.0, 0.04, 0.01] | 0 | 0 | [100.0, 200.0, 300.0, 400.0, 1000.0, 1500.0] | 0 | 0
Siemens NH-1-80 | Siemens NH-1-80 | 80 | [4800.0, 120.0, 7.0, 0.1, 0.01] | 0 | 0 | [150.58, 250.0, 450.0, 1150.0, 2470.0] | 0 | 0
Siemens NH-2-1000 | Siemens NH-2-1000 | 1000 | [4800.0, 120.0, 7.0, 0.1, 0.004] | 0 | 0 | [1900.0, 3500.0, 8400.0, 24000.0, 52000.0] | 0 | 0
Siemens NH-2-200 | Siemens NH-2-200 | 200 | [4800.0, 120.0, 7.0, 0.1, 0.004] | 0 | 0 | [280.0, 650.0, 1200.0, 3000.0, 7000.0] | 0 | 0
Siemens NH-2-224 | Siemens NH-2-224 | 224 | [4800.0, 120.0, 7.0, 0.2, 0.04, 0.004] | 0 | 0 | [400.0, 750.0, 1453.0, 3025.0, 4315.0, 7600.0] | 0 | 0
Siemens NH-2-250 | Siemens NH-2-250 | 250 | [4800.0, 120.0, 7.0, 0.1, 0.004] | 0 | 0 | [450.0, 800.0, 1650.0, 4000.0, 8500.0] | 0 | 0
Siemens NH-2-315 | Siemens NH-2-315 | 315 | [4800.0, 120.0, 7.0, 0.1, 0.004] | 0 | 0 | [550.0, 920.0, 1900.0, 5000.0, 11000.0] | 0 | 0
Siemens NH-2-355 | Siemens NH-2-355 | 355 | [4800.0, 120.0, 6.0, 0.1, 0.004] | 0 | 0 | [650.0, 1116.27, 2350.0, 5840.0, 12790.0] | 0 | 0
Siemens NH-2-400 | Siemens NH-2-400 | 400 | [4800.0, 120.0, 7.0, 0.1, 0.004] | 0 | 0 | [720.0, 1350.0, 2800.0, 6500.0, 15000.0] | 0 | 0
Siemens NH-2-425 | Siemens NH-2-425 | 425 | [4800.0, 120.0, 7.0, 0.1, 0.004] | 0 | 0 | [850.0, 1500.0, 3050.0, 7500.0, 16500.0] | 0 | 0
Siemens NH-2-630 | Siemens NH-2-630 | 630 | [4800.0, 120.0, 7.0, 0.1, 0.004] | 0 | 0 | [1200.0, 2000.0, 4800.0, 12000.0, 26000.0] | 0 | 0

## res_bus
| vm_pu | va_degree | p_mw | q_mvar
0 | 0.97543 | -0.47111 | 0.011027 | 0.0027636
1 | 0.97289 | -0.52117 | 0 | 0
2 | 0.97714 | -0.43762 | 0 | 0
3 | 0.9722 | -0.53479 | 0.036005 | 0.0090237
4 | 0.9712 | -0.55458 | 0 | 0
5 | 0.97918 | -0.39787 | 0 | 0
6 | 0.9707 | -0.56452 | 0.028654 | 0.0071814
7 | 0.98823 | -0.22631 | 0 | 0
8 | 0.98931 | -0.20534 | 0 | 0
9 | 0.98805 | -0.22975 | 0.018431 | 0.0046193
10 | 0.9947 | -0.10124 | 0 | 0
11 | 1 | 0 | -0.38185 | -0.09715
12 | 0.9878 | -0.23421 | 0 | 0
13 | 0.99213 | -0.15082 | 0 | 0
14 | 0.9945 | -0.10511 | 0.024939 | 0.0062502
15 | 0.99989 | -0.0021095 | 0.01994 | 0.0049974
16 | 0.99894 | -0.020337 | 0 | 0
17 | 0.99791 | -0.039459 | 0 | 0
18 | 0.98861 | -0.21904 | 0 | 0
19 | 0.98849 | -0.22122 | 0.011482 | 0.0028776
20 | 0.9887 | -0.21727 | 0.0078527 | 0.0019681
21 | 0.98991 | -0.19082 | 0 | 0
22 | 0.97771 | -0.42665 | 0.039394 | 0.0098731
23 | 0.98468 | -0.29468 | 0 | 0
24 | 0.98759 | -0.23825 | 0.027887 | 0.0069891
25 | 0.98333 | -0.32115 | 0.035922 | 0.0090029
26 | 0.99629 | -0.069851 | 0.011577 | 0.0029014
27 | 0.99686 | -0.05963 | 0 | 0
28 | 0.99674 | -0.061963 | 0.011865 | 0.0029735
29 | 0.99579 | -0.080226 | 0 | 0
30 | 0.99557 | -0.084427 | 0.019898 | 0.004987
31 | 0.99882 | -0.022685 | 0.019942 | 0.0049979
32 | 0.98953 | -0.20111 | 0 | 0
33 | 0.98895 | -0.21236 | 0 | 0
34 | 0.99097 | -0.17326 | 0.035912 | 0.0090005
35 | 0.99064 | -0.17961 | 0 | 0
36 | 0.98947 | -0.20214 | 0.0074926 | 0.0018778
37 | 0.99055 | -0.18138 | 0.0071465 | 0.0017911
38 | 0.99998 | 149.9956 | 0 | 0

## res_line
| p_from_mw | q_from_mvar | p_to_mw | q_to_mvar | pl_mw | ql_mvar | i_from_ka | i_to_ka | i_ka | vm_from_pu | va_from_degree | vm_to_pu | va_to_degree | loading_percent
0 | 0.064897 | 0.016355 | -0.064742 | -0.016257 | 0.00015502 | 9.8687e-05 | 0.099032 | 0.099032 | 0.099032 | 0.97543 | -0.47111 | 0.97289 | -0.52117 | 27.2067
1 | -0.075924 | -0.019119 | 0.076046 | 0.019197 | 0.00012181 | 7.7654e-05 | 0.11585 | 0.11585 | 0.11585 | 0.97543 | -0.47111 | 0.97714 | -0.43762 | 31.8279
2 | 0.036028 | 0.0090384 | -0.036005 | -0.0090237 | 2.3371e-05 | 1.4703e-05 | 0.055108 | 0.055108 | 0.055108 | 0.97289 | -0.52117 | 0.9722 | -0.53479 | 15.1396
3 | 0.028713 | 0.0072183 | -0.028668 | -0.0071898 | 4.5732e-05 | 2.8485e-05 | 0.043924 | 0.043925 | 0.043925 | 0.97289 | -0.52117 | 0.9712 | -0.55458 | 12.0672
4 | -0.076046 | -0.019197 | 0.076191 | 0.019289 | 0.0001451 | 9.2505e-05 | 0.11585 | 0.11585 | 0.11585 | 0.97714 | -0.43762 | 0.97918 | -0.39787 | 31.8279
5 | 0.028668 | 0.0071898 | -0.028654 | -0.0071814 | 1.3571e-05 | 8.4536e-06 | 0.043925 | 0.043925 | 0.043925 | 0.9712 | -0.55458 | 0.9707 | -0.56452 | 12.0673
6 | -0.11564 | -0.029196 | 0.1168 | 0.029937 | 0.0011596 | 0.0007409 | 0.17581 | 0.17581 | 0.17581 | 0.97918 | -0.39787 | 0.98991 | -0.19082 | 48.2991
7 | 0.039448 | 0.0099072 | -0.039394 | -0.0098731 | 5.4096e-05 | 3.4117e-05 | 0.059955 | 0.059955 | 0.059955 | 0.97918 | -0.39787 | 0.97771 | -0.42665 | 16.4713
8 | -0.018434 | -0.0046211 | 0.018452 | 0.004632 | 1.8441e-05 | 1.0984e-05 | 0.027757 | 0.027757 | 0.027757 | 0.98823 | -0.22631 | 0.98931 | -0.20534 | 7.6256
9 | 0.018434 | 0.0046211 | -0.018431 | -0.0046193 | 3.0239e-06 | 1.8012e-06 | 0.027757 | 0.027757 | 0.027757 | 0.98823 | -0.22631 | 0.98805 | -0.22975 | 7.6256
10 | -0.0378 | -0.0094854 | 0.037808 | 0.0094902 | 7.6197e-06 | 4.7959e-06 | 0.056859 | 0.056859 | 0.056859 | 0.98931 | -0.20534 | 0.98953 | -0.20111 | 15.6206
11 | 0.019348 | 0.0048534 | -0.019341 | -0.0048495 | 6.4788e-06 | 3.8846e-06 | 0.029102 | 0.029102 | 0.029102 | 0.98931 | -0.20534 | 0.98895 | -0.21236 | 7.9951
12 | -0.17804 | -0.044996 | 0.17891 | 0.04555 | 0.00086885 | 0.00055436 | 0.26648 | 0.26648 | 0.26648 | 0.9947 | -0.10124 | 1 | 0 | 36.6039
13 | 0.064373 | 0.01635 | -0.063964 | -0.016089 | 0.00040912 | 0.00026032 | 0.096375 | 0.096376 | 0.096376 | 0.9947 | -0.10124 | 0.9878 | -0.23421 | 26.4769
14 | 0.088727 | 0.022393 | -0.088517 | -0.022259 | 0.00021016 | 0.00013409 | 0.13279 | 0.13279 | 0.13279 | 0.9947 | -0.10124 | 0.99213 | -0.15082 | 36.4799
15 | 0.024943 | 0.006253 | -0.024939 | -0.0062502 | 4.5906e-06 | 2.8239e-06 | 0.037314 | 0.037314 | 0.037314 | 0.9947 | -0.10124 | 0.9945 | -0.10511 | 10.2512
16 | 0.019942 | 0.0049986 | -0.01994 | -0.0049974 | 2.004e-06 | 1.203e-06 | 0.029674 | 0.029674 | 0.029674 | 1 | 0 | 0.99989 | -0.0021095 | 8.1523
17 | 0.019964 | 0.0050109 | -0.019944 | -0.0049993 | 1.9344e-05 | 1.1614e-05 | 0.029709 | 0.029709 | 0.029709 | 1 | 0 | 0.99894 | -0.020337 | 8.1618
18 | 0.16138 | 0.04159 | -0.16107 | -0.041393 | 0.00030939 | 0.00019726 | 0.24055 | 0.24055 | 0.24055 | 1 | 0 | 0.99791 | -0.039459 | 33.0424
19 | 0.036071 | 0.0090968 | -0.035967 | -0.0090314 | 0.0001041 | 6.5424e-05 | 0.054358 | 0.054359 | 0.054359 | 0.9878 | -0.23421 | 0.98468 | -0.29468 | 14.9337
20 | 0.027892 | 0.0069925 | -0.027887 | -0.0069891 | 5.366e-06 | 3.3305e-06 | 0.042018 | 0.042018 | 0.042018 | 0.9878 | -0.23421 | 0.98759 | -0.23825 | 11.5433
21 | 0.035951 | 0.0090246 | -0.035912 | -0.0090005 | 3.8431e-05 | 2.4142e-05 | 0.053925 | 0.053925 | 0.053925 | 0.99213 | -0.15082 | 0.99097 | -0.17326 | 14.8146
22 | 0.052566 | 0.013235 | -0.052494 | -0.013189 | 7.2217e-05 | 4.5819e-05 | 0.078862 | 0.078862 | 0.078862 | 0.99213 | -0.15082 | 0.99064 | -0.17961 | 21.6654
23 | 0.019944 | 0.0049993 | -0.019942 | -0.0049979 | 2.2312e-06 | 1.3397e-06 | 0.029709 | 0.029709 | 0.029709 | 0.99894 | -0.020337 | 0.99882 | -0.022685 | 8.1618
24 | 0.12926 | 0.033399 | -0.12906 | -0.033277 | 0.00019135 | 0.00012175 | 0.1931 | 0.1931 | 0.1931 | 0.99791 | -0.039459 | 0.99629 | -0.069851 | 26.5243
25 | 0.031818 | 0.0079945 | -0.031788 | -0.0079754 | 3.0602e-05 | 1.9113e-05 | 0.047453 | 0.047453 | 0.047453 | 0.99791 | -0.039459 | 0.99686 | -0.05963 | 13.0365
26 | 0.011483 | 0.0028782 | -0.011482 | -0.0028776 | 1.1895e-06 | 6.2513e-07 | 0.017284 | 0.017284 | 0.017284 | 0.98861 | -0.21904 | 0.98849 | -0.22122 | 4.7483
27 | -0.011483 | -0.0028782 | 0.011484 | 0.0028787 | 9.7002e-07 | 5.0978e-07 | 0.017284 | 0.017284 | 0.017284 | 0.98861 | -0.21904 | 0.9887 | -0.21727 | 4.7483
28 | -0.019337 | -0.0048468 | 0.019341 | 0.0048495 | 4.5208e-06 | 2.7107e-06 | 0.029102 | 0.029102 | 0.029102 | 0.9887 | -0.21727 | 0.98895 | -0.21236 | 7.9951
29 | -0.1168 | -0.029937 | 0.11749 | 0.030375 | 0.0006893 | 0.00043808 | 0.17581 | 0.17581 | 0.17581 | 0.98991 | -0.19082 | 0.99629 | -0.069851 | 24.1495
30 | 0.035967 | 0.0090314 | -0.035922 | -0.0090029 | 4.5359e-05 | 2.851e-05 | 0.054359 | 0.054359 | 0.054359 | 0.98468 | -0.29468 | 0.98333 | -0.32115 | 14.9337
31 | 0.011866 | 0.0029742 | -0.011865 | -0.0029735 | 1.319e-06 | 6.9799e-07 | 0.017712 | 0.017712 | 0.017712 | 0.99686 | -0.05963 | 0.99674 | -0.061963 | 4.866
32 | 0.019922 | 0.0050011 | -0.019902 | -0.0049894 | 1.9552e-05 | 1.1745e-05 | 0.02974 | 0.029741 | 0.029741 | 0.99686 | -0.05963 | 0.99579 | -0.080226 | 8.1705
33 | 0.019902 | 0.0049894 | -0.019898 | -0.004987 | 3.9829e-06 | 2.3929e-06 | 0.029741 | 0.029741 | 0.029741 | 0.99579 | -0.080226 | 0.99557 | -0.084427 | 8.1705
34 | 0.0074929 | 0.0018779 | -0.0074926 | -0.0018778 | 3.6883e-07 | 1.3654e-07 | 0.011268 | 0.011268 | 0.011268 | 0.98953 | -0.20111 | 0.98947 | -0.20214 | 3.0955
35 | -0.045301 | -0.011368 | 0.045347 | 0.011398 | 4.6507e-05 | 2.9421e-05 | 0.068127 | 0.068127 | 0.068127 | 0.98953 | -0.20111 | 0.99064 | -0.17961 | 18.7161
36 | 0.0071471 | 0.0017913 | -0.0071465 | -0.0017911 | 6.0278e-07 | 2.0623e-07 | 0.010735 | 0.010736 | 0.010736 | 0.99064 | -0.17961 | 0.99055 | -0.18138 | 2.9493

## res_trafo
| p_hv_mw | q_hv_mvar | p_lv_mw | q_lv_mvar | pl_mw | ql_mvar | i_hv_ka | i_lv_ka | vm_hv_pu | va_hv_degree | vm_lv_pu | va_lv_degree | loading_percent
0 | -1.2729e-15 | -1.3162e-15 | 0.00165 | 1.2699e-07 | 0.00165 | 1.2699e-07 | 5.2857e-17 | 0.0023815 | 0.99998 | 149.9956 | 1 | 0 | 0.2619

## res_ext_grid
| p_mw | q_mvar
0 | 0.38185 | 0.09715

## res_load
| p_mw | q_mvar
0 | 0.011027 | 0.0027636
1 | 0.036005 | 0.0090237
2 | 0.028654 | 0.0071814
3 | 0.018431 | 0.0046193
4 | 0.024939 | 0.0062502
5 | 0.01994 | 0.0049974
6 | 0.011482 | 0.0028776
7 | 0.0078527 | 0.0019681
8 | 0.039394 | 0.0098731
9 | 0.027887 | 0.0069891
10 | 0.035922 | 0.0090029
11 | 0.011577 | 0.0029014
12 | 0.011865 | 0.0029735
13 | 0.019898 | 0.004987
14 | 0.019942 | 0.0049979
15 | 0.035912 | 0.0090005
16 | 0.0074926 | 0.0018778
17 | 0.0071465 | 0.0017911

## dtypes
| element | column | dtype
0 | bus | name | object
1 | bus | vn_kv | float64
2 | bus | type | object
3 | bus | zone | object
4 | bus | in_service | bool
5 | load | name | object
6 | load | bus | uint32
7 | load | p_mw | float64
8 | load | q_mvar | float64
9 | load | const_z_percent | float64
10 | load | const_i_percent | float64
11 | load | sn_mva | float64
12 | load | scaling | float64
13 | load | in_service | bool
14 | load | type | object
15 | ext_grid | name | object
16 | ext_grid | bus | uint32
17 | ext_grid | vm_pu | float64
18 | ext_grid | va_degree | float64
19 | ext_grid | slack_weight | float64
20 | ext_grid | in_service | bool
21 | line | name | object
22 | line | std_type | object
23 | line | from_bus | uint32
24 | line | to_bus | uint32
25 | line | length_km | float64
26 | line | r_ohm_per_km | float64
27 | line | x_ohm_per_km | float64
28 | line | c_nf_per_km | float64
29 | line | g_us_per_km | float64
30 | line | max_i_ka | float64
31 | line | df | float64
32 | line | parallel | uint32
33 | line | type | object
34 | line | in_service | bool
35 | trafo | name | object
36 | trafo | std_type | object
37 | trafo | hv_bus | uint32
38 | trafo | lv_bus | uint32
39 | trafo | sn_mva | float64
40 | trafo | vn_hv_kv | float64
41 | trafo | vn_lv_kv | float64
42 | trafo | vk_percent | float64
43 | trafo | vkr_percent | float64
44 | trafo | pfe_kw | float64
45 | trafo | i0_percent | float64
46 | trafo | shift_degree | float64
47 | trafo | tap_side | object
48 | trafo | tap_neutral | int32
49 | trafo | tap_min | int32
50 | trafo | tap_max | int32
51 | trafo | tap_step_percent | float64
52 | trafo | tap_step_degree | float64
53 | trafo | tap_pos | int32
54 | trafo | tap_phase_shifter | bool
55 | trafo | parallel | uint32
56 | trafo | df | float64
57 | trafo | in_service | bool
58 | line_geodata | coords | object
59 | bus_geodata | x | float64
60 | bus_geodata | y | float64
61 | bus_geodata | coords | object
62 | res_bus | vm_pu | float64
63 | res_bus | va_degree | float64
64 | res_bus | p_mw | float64
65 | res_bus | q_mvar | float64
66 | res_line | p_from_mw | float64
67 | res_line | q_from_mvar | float64
68 | res_line | p_to_mw | float64
69 | res_line | q_to_mvar | float64
70 | res_line | pl_mw | float64
71 | res_line | ql_mvar | float64
72 | res_line | i_from_ka | float64
73 | res_line | i_to_ka | float64
74 | res_line | i_ka | float64
75 | res_line | vm_from_pu | float64
76 | res_line | va_from_degree | float64
77 | res_line | vm_to_pu | float64
78 | res_line | va_to_degree | float64
79 | res_line | loading_percent | float64
80 | res_trafo | p_hv_mw | float64
81 | res_trafo | q_hv_mvar | float64
82 | res_trafo | p_lv_mw | float64
83 | res_trafo | q_lv_mvar | float64
84 | res_trafo | pl_mw | float64
85 | res_trafo | ql_mvar | float64
86 | res_trafo | i_hv_ka | float64
87 | res_trafo | i_lv_ka | float64
88 | res_trafo | vm_hv_pu | float64
89 | res_trafo | va_hv_degree | float64
90 | res_trafo | vm_lv_pu | float64
91 | res_trafo | va_lv_degree | float64
92 | res_trafo | loading_percent | float64
93 | res_ext_grid | p_mw | float64
94 | res_ext_grid | q_mvar | float64
95 | res_load | p_mw | float64
96 | res_load | q_mvar | float64

## parameters
| version | format_version | converged | OPF_converged | name | f_hz | sn_mva
0 | 2.14.6 | 2.14.0 | TRUE | FALSE |  | 50 | 1