## bus
| name | vn_kv | type | zone | in_service
0 | bus_LV_261-546_0_8_node_0 | 0.4 | n |  | TRUE
1 | bus_LV_261-546_0_8_node_1 | 0.4 | n |  | TRUE
2 | bus_LV_261-546_0_8_node_2 | 0.4 | n |  | TRUE
3 | bus_LV_261-546_0_8_node_4 | 0.4 | n |  | TRUE
4 | bus_LV_261-546_0_8_node_5 | 0.4 | n |  | TRUE
5 | bus_LV_261-546_0_8_node_19 | 0.4 | n |  | TRUE
6 | bus_LV_261-546_0_8_node_14 | 0.4 | n |  | TRUE
7 | bus_LV_261-546_0_8_node_8 | 0.4 | n |  | TRUE
8 | bus_LV_261-546_0_8_node_11 | 0.4 | n |  | TRUE
9 | bus_LV_261-546_0_8_node_40 | 0.4 | n |  | TRUE
10 | bus_LV_261-546_0_8_node_9 | 0.4 | n |  | TRUE
11 | bus_LV_261-546_0_8_node_27 | 0.4 | n |  | TRUE
12 | bus_LV_261-546_0_8_node_16 | 0.4 | n |  | TRUE
13 | bus_LV_261-546_0_8_node_26 | 0.4 | n |  | TRUE
14 | bus_LV_261-546_0_8_node_10 | 0.4 | n |  | TRUE
15 | bus_LV_261-546_0_8_node_15 | 0.4 | n |  | TRUE
16 | bus_LV_261-546_0_8_node_37 | 0.4 | n |  | TRUE
17 | bus_LV_261-546_0_8_node_45 | 0.4 | n |  | TRUE
18 | bus_LV_261-546_0_8_node_12 | 0.4 | n |  | TRUE
19 | bus_LV_261-546_0_8_node_17 | 0.4 | n |  | TRUE
20 | bus_LV_261-546_0_8_node_32 | 0.4 | n |  | TRUE
21 | bus_LV_261-546_0_8_node_13 | 0.4 | n |  | TRUE
22 | bus_LV_261-546_0_8_node_48 | 0.4 | n |  | TRUE
23 | bus_LV_261-546_0_8_node_31 | 0.4 | n |  | TRUE
24 | bus_LV_261-546_0_8_node_38 | 0.4 | n |  | TRUE
25 | bus_LV_261-546_0_8_node_35 | 0.4 | n |  | TRUE
26 | bus_LV_261-546_0_8_node_20 | 0.4 | n |  | TRUE
27 | bus_LV_261-546_0_8_node_47 | 0.4 | n |  | TRUE
28 | bus_LV_261-546_0_8_node_54 | 0.4 | n |  | TRUE
29 | bus_LV_261-546_0_8_node_21 | 0.4 | n |  | TRUE
30 | bus_LV_261-546_0_8_node_23 | 0.4 | n |  | TRUE
31 | bus_LV_261-546_0_8_node_50 | 0.4 | n |  | TRUE
32 | bus_LV_261-546_0_8_node_22 | 0.4 | n |  | TRUE
33 | bus_LV_261-546_0_8_node_39 | 0.4 | n |  | TRUE
34 | bus_LV_261-546_0_8_node_24 | 0.4 | n |  | TRUE
35 | bus_LV_261-546_0_8_node_44 | 0.4 | n |  | TRUE
36 | bus_LV_261-546_0_8_node_49 | 0.4 | n |  | TRUE
37 | bus_LV_261-546_0_8_node_18 | 0.4 | n |  | TRUE
38 | bus_LV_261-546_0_8_node_28 | 0.4 | n |  | TRUE
39 | bus_LV_261-546_0_8_node_36 | 0.4 | n |  | TRUE
40 | bus_LV_261-546_0_8_node_43 | 0.4 | n |  | TRUE
41 | bus_LV_261-546_0_8_node_33 | 0.4 | n |  | TRUE
42 | bus_LV_261-546_0_8_node_34 | 0.4 | n |  | TRUE
43 | bus_LV_261-546_0_8_node_46 | 0.4 | n |  | TRUE
44 | bus_LV_261-546_0_8_node_52 | 0.4 | n |  | TRUE
45 | bus_LV_261-546_0_8_node_51 | 0.4 | n |  | TRUE
46 | bus_LV_261-546_0_8_node_42 | 0.4 | n |  | TRUE
47 | bus_LV_261-546_0_8_node_29 | 0.4 | n |  | TRUE
48 | bus_LV_261-546_0_8_node_30 | 0.4 | n |  | TRUE
49 | bus_LV_261-546_0_8_node_41 | 0.4 | n |  | TRUE
50 | bus_LV_261-546_0_8_node_53 | 0.4 | n |  | TRUE
51 | bus_LV_261-546_0_8_node_55 | 0.4 | n |  | TRUE
52 | bus_LV_261-546_0_8_node_56 | 0.4 | n |  | TRUE
53 | bus_LV_261-546_0_8_node_57 | 0.4 | n |  | TRUE
54 | bus_MV_537_0_node_48 | 20 | n |  | TRUE

## load
| name | bus | p_mw | q_mvar | const_z_percent | const_i_percent | sn_mva | scaling | in_service | type
0 | LV_261-546_0_8_load_0 | 0 | 0.062996 | 0.015788 | 0 | 0 |  | 1 | TRUE | wye
1 | LV_261-546_0_8_load_1 | 1 | 0.019715 | 0.0049411 | 0 | 0 |  | 1 | TRUE | wye
2 | LV_261-546_0_8_load_5 | 4 | 0.0058424 | 0.0014642 | 0 | 0 |  | 1 | TRUE | wye
3 | LV_261-546_0_8_load_19 | 5 | 0.03025 | 0.0075813 | 0 | 0 |  | 1 | TRUE | wye
4 | LV_261-546_0_8_load_40 | 9 | 0.0098225 | 0.0024617 | 0 | 0 |  | 1 | TRUE | wye
5 | LV_261-546_0_8_load_27 | 11 | 0.018788 | 0.0047086 | 0 | 0 |  | 1 | TRUE | wye
6 | LV_261-546_0_8_load_26 | 13 | 0.059137 | 0.014821 | 0 | 0 |  | 1 | TRUE | wye
7 | LV_261-546_0_8_load_37 | 16 | 0.0068635 | 0.0017201 | 0 | 0 |  | 1 | TRUE | wye
8 | LV_261-546_0_8_load_45 | 17 | 0.010609 | 0.0026589 | 0 | 0 |  | 1 | TRUE | wye
9 | LV_261-546_0_8_load_32 | 20 | 0.014749 | 0.0036964 | 0 | 0 |  | 1 | TRUE | wye
10 | LV_261-546_0_8_load_48 | 22 | 0.021596 | 0.0054126 | 0 | 0 |  | 1 | TRUE | wye
11 | LV_261-546_0_8_load_31 | 23 | 0.024879 | 0.0062352 | 0 | 0 |  | 1 | TRUE | wye
12 | LV_261-546_0_8_load_38 | 24 | 0.0093083 | 0.0023329 | 0 | 0 |  | 1 | TRUE | wye
13 | LV_261-546_0_8_load_35 | 25 | 0.0094631 | 0.0023717 | 0 | 0 |  | 1 | TRUE | wye
14 | LV_261-546_0_8_load_54 | 28 | 0.012525 | 0.003139 | 0 | 0 |  | 1 | TRUE | wye
15 | LV_261-546_0_8_load_50 | 31 | 0.0082601 | 0.0020702 | 0 | 0 |  | 1 | TRUE | wye
16 | LV_261-546_0_8_load_39 | 33 | 0.013071 | 0.003276 | 0 | 0 |  | 1 | TRUE | wye
17 | LV_261-546_0_8_load_44 | 35 | 0.018697 | 0.0046858 | 0 | 0 |  | 1 | TRUE | wye
18 | LV_261-546_0_8_load_49 | 36 | 0.0083647 | 0.0020964 | 0 | 0 |  | 1 | TRUE | wye
19 | LV_261-546_0_8_load_18 | 37 | 0.050573 | 0.012675 | 0 | 0 |  | 1 | TRUE | wye
20 | LV_261-546_0_8_load_28 | 38 | 0.028178 | 0.0070621 | 0 | 0 |  | 1 | TRUE | wye
21 | LV_261-546_0_8_load_36 | 39 | 0.0064388 | 0.0016137 | 0 | 0 |  | 1 | TRUE | wye
22 | LV_261-546_0_8_load_33 | 41 | 0.024926 | 0.006247 | 0 | 0 |  | 1 | TRUE | wye
23 | LV_261-546_0_8_load_34 | 42 | 0.008189 | 0.0020524 | 0 | 0 |  | 1 | TRUE | wye
24 | LV_261-546_0_8_load_46 | 43 | 0.0081385 | 0.0020397 | 0 | 0 |  | 1 | TRUE | wye
25 | LV_261-546_0_8_load_52 | 44 | 0.016928 | 0.0042425 | 0 | 0 |  | 1 | TRUE | wye
26 | LV_261-546_0_8_load_42 | 46 | 0.010104 | 0.0025323 | 0 | 0 |  | 1 | TRUE | wye
27 | LV_261-546_0_8_load_29 | 47 | 0.027914 | 0.0069958 | 0 | 0 |  | 1 | TRUE | wye
28 | LV_261-546_0_8_load_30 | 48 | 0.01263 | 0.0031653 | 0 | 0 |  | 1 | TRUE | wye
29 | LV_261-546_0_8_load_41 | 49 | 0.010383 | 0.0026023 | 0 | 0 |  | 1 | TRUE | wye
30 | LV_261-546_0_8_load_53 | 50 | 0.013452 | 0.0033714 | 0 | 0 |  | 1 | TRUE | wye
31 | LV_261-546_0_8_load_56 | 52 | 0.013627 | 0.0034153 | 0 | 0 |  | 1 | TRUE | wye
32 | LV_261-546_0_8_load_57 | 53 | 0.013765 | 0.0034497 | 0 | 0 |  | 1 | TRUE | wye

## ext_grid
| name | bus | vm_pu | va_degree | slack_weight | in_service
0 |  | 12 | 1 | 0 | 1 | TRUE

## line
| name | std_type | from_bus | to_bus | length_km | r_ohm_per_km | x_ohm_per_km | c_nf_per_km | g_us_per_km | max_i_ka | df | parallel | type | in_service
0 | LV_261-546_0_8_line_0 |  | 0 | 1 | 0.0054865 | 0.125 | 0.08 | 261 | 0 | 0.364 | 1 | 1 | cs | TRUE
1 | LV_261-546_0_8_line_1 |  | 0 | 2 | 0.030524 | 0.125 | 0.08 | 261 | 0 | 0.364 | 1 | 1 | cs | TRUE
2 | LV_261-546_0_8_line_2 |  | 2 | 3 | 0.005144 | 0.125 | 0.08 | 261 | 0 | 0.364 | 1 | 1 | cs | TRUE
3 | LV_261-546_0_8_line_3 |  | 2 | 4 | 0.066976 | 0.125 | 0.08 | 261 | 0 | 0.364 | 1 | 2 | cs | TRUE
4 | LV_261-546_0_8_line_4 |  | 3 | 5 | 0.00012032 | 0.125 | 0.08 | 261 | 0 | 0.364 | 1 | 1 | cs | TRUE
5 | LV_261-546_0_8_line_5 |  | 4 | 6 | 0.017089 | 0.125 | 0.08 | 261 | 0 | 0.364 | 1 | 3 | cs | TRUE
6 | LV_261-546_0_8_line_6 |  | 5 | 37 | 0.022977 | 0.125 | 0.08 | 261 | 0 | 0.364 | 1 | 1 | cs | TRUE
7 | LV_261-546_0_8_line_7 |  | 6 | 15 | 0.030905 | 0.125 | 0.08 | 261 | 0 | 0.364 | 1 | 3 | cs | TRUE
8 | LV_261-546_0_8_line_8 |  | 6 | 21 | 0.041911 | 0.125 | 0.08 | 261 | 0 | 0.364 | 1 | 1 | cs | TRUE
9 | LV_261-546_0_8_line_9 |  | 7 | 8 | 0.014281 | 0.125 | 0.08 | 261 | 0 | 0.364 | 1 | 3 | cs | TRUE
10 | LV_261-546_0_8_line_10 |  | 7 | 9 | 0.017774 | 0.125 | 0.08 | 261 | 0 | 0.364 | 1 | 3 | cs | TRUE
11 | LV_261-546_0_8_line_11 |  | 8 | 17 | 0.034838 | 0.125 | 0.08 | 261 | 0 | 0.364 | 1 | 2 | cs | TRUE
12 | LV_261-546_0_8_line_12 |  | 9 | 33 | 0.018368 | 0.125 | 0.08 | 261 | 0 | 0.364 | 1 | 3 | cs | TRUE
13 | LV_261-546_0_8_line_13 |  | 10 | 11 | 0.00041877 | 0.125 | 0.08 | 261 | 0 | 0.364 | 1 | 1 | cs | TRUE
14 | LV_261-546_0_8_line_14 |  | 10 | 12 | 0.0093041 | 0.125 | 0.08 | 261 | 0 | 0.364 | 1 | 2 | cs | TRUE
15 | LV_261-546_0_8_line_15 |  | 10 | 13 | 0.025042 | 0.125 | 0.08 | 261 | 0 | 0.364 | 1 | 1 | cs | TRUE
16 | LV_261-546_0_8_line_16 |  | 11 | 38 | 0.011399 | 0.125 | 0.08 | 261 | 0 | 0.364 | 1 | 1 | cs | TRUE
17 | LV_261-546_0_8_line_17 |  | 12 | 24 | 0.025186 | 0.125 | 0.08 | 261 | 0 | 0.364 | 1 | 3 | cs | TRUE
18 | LV_261-546_0_8_line_18 |  | 12 | 25 | 0.016401 | 0.125 | 0.08 | 261 | 0 | 0.364 | 1 | 3 | cs | TRUE
19 | LV_261-546_0_8_line_19 |  | 14 | 15 | 0.008886 | 0.125 | 0.08 | 261 | 0 | 0.364 | 1 | 3 | cs | TRUE
20 | LV_261-546_0_8_line_20 |  | 14 | 16 | 0.015842 | 0.125 | 0.08 | 261 | 0 | 0.364 | 1 | 3 | cs | TRUE
21 | LV_261-546_0_8_line_21 |  | 15 | 23 | 0.010883 | 0.125 | 0.08 | 261 | 0 | 0.364 | 1 | 1 | cs | TRUE
22 | LV_261-546_0_8_line_22 |  | 16 | 39 | 0.009471 | 0.125 | 0.08 | 261 | 0 | 0.364 | 1 | 3 | cs | TRUE
23 | LV_261-546_0_8_line_23 |  | 17 | 40 | 0.0077309 | 0.125 | 0.08 | 261 | 0 | 0.364 | 1 | 1 | cs | TRUE
24 | LV_261-546_0_8_line_24 |  | 18 | 19 | 0.042936 | 0.125 | 0.08 | 261 | 0 | 0.364 | 1 | 1 | cs | TRUE
25 | LV_261-546_0_8_line_25 |  | 18 | 20 | 0.010532 | 0.125 | 0.08 | 261 | 0 | 0.364 | 1 | 1 | cs | TRUE
26 | LV_261-546_0_8_line_26 |  | 19 | 22 | 0.00042152 | 0.125 | 0.08 | 261 | 0 | 0.364 | 1 | 1 | cs | TRUE
27 | LV_261-546_0_8_line_27 |  | 20 | 41 | 0.014507 | 0.125 | 0.08 | 261 | 0 | 0.364 | 1 | 1 | cs | TRUE
28 | LV_261-546_0_8_line_28 |  | 21 | 22 | 0.016598 | 0.125 | 0.08 | 261 | 0 | 0.364 | 1 | 1 | cs | TRUE
29 | LV_261-546_0_8_line_29 |  | 24 | 32 | 0.013208 | 0.125 | 0.08 | 261 | 0 | 0.364 | 1 | 3 | cs | TRUE
30 | LV_261-546_0_8_line_30 |  | 25 | 42 | 0.021569 | 0.125 | 0.08 | 261 | 0 | 0.364 | 1 | 3 | cs | TRUE
31 | LV_261-546_0_8_line_31 |  | 26 | 27 | 0.076248 | 0.125 | 0.08 | 261 | 0 | 0.364 | 1 | 1 | cs | TRUE
32 | LV_261-546_0_8_line_32 |  | 26 | 28 | 0.039196 | 0.125 | 0.08 | 261 | 0 | 0.364 | 1 | 1 | cs | TRUE
33 | LV_261-546_0_8_line_33 |  | 27 | 43 | 0.059314 | 0.125 | 0.08 | 261 | 0 | 0.364 | 1 | 1 | cs | TRUE
34 | LV_261-546_0_8_line_34 |  | 28 | 44 | 0.022071 | 0.125 | 0.08 | 261 | 0 | 0.364 | 1 | 1 | cs | TRUE
35 | LV_261-546_0_8_line_35 |  | 29 | 30 | 0.026479 | 0.125 | 0.08 | 261 | 0 | 0.364 | 1 | 1 | cs | TRUE
36 | LV_261-546_0_8_line_36 |  | 29 | 31 | 0.017112 | 0.125 | 0.08 | 261 | 0 | 0.364 | 1 | 1 | cs | TRUE
37 | LV_261-546_0_8_line_37 |  | 30 | 34 | 0.069653 | 0.125 | 0.08 | 261 | 0 | 0.364 | 1 | 1 | cs | TRUE
38 | LV_261-546_0_8_line_38 |  | 30 | 35 | 0.012747 | 0.125 | 0.08 | 261 | 0 | 0.364 | 1 | 1 | cs | TRUE
39 | LV_261-546_0_8_line_39 |  | 31 | 45 | 0.008494 | 0.125 | 0.08 | 261 | 0 | 0.364 | 1 | 1 | cs | TRUE
40 | LV_261-546_0_8_line_40 |  | 32 | 33 | 0.033126 | 0.125 | 0.08 | 261 | 0 | 0.364 | 1 | 3 | cs | TRUE
41 | LV_261-546_0_8_line_41 |  | 34 | 36 | 0.062135 | 0.125 | 0.08 | 261 | 0 | 0.364 | 1 | 1 | cs | TRUE
42 | LV_261-546_0_8_line_42 |  | 35 | 46 | 0.01807 | 0.125 | 0.08 | 261 | 0 | 0.364 | 1 | 1 | cs | TRUE
43 | LV_261-546_0_8_line_43 |  | 38 | 47 | 0.0083651 | 0.125 | 0.08 | 261 | 0 | 0.364 | 1 | 1 | cs | TRUE
44 | LV_261-546_0_8_line_44 |  | 39 | 42 | 0.010169 | 0.125 | 0.08 | 261 | 0 | 0.364 | 1 | 3 | cs | TRUE
45 | LV_261-546_0_8_line_45 |  | 40 | 49 | 0.0086705 | 0.125 | 0.08 | 261 | 0 | 0.364 | 1 | 1 | cs | TRUE
46 | LV_261-546_0_8_line_46 |  | 44 | 45 | 0.0060125 | 0.125 | 0.08 | 261 | 0 | 0.364 | 1 | 1 | cs | TRUE
47 | LV_261-546_0_8_line_47 |  | 45 | 50 | 0.01651 | 0.125 | 0.08 | 261 | 0 | 0.364 | 1 | 1 | cs | TRUE
48 | LV_261-546_0_8_line_48 |  | 46 | 49 | 0.0093159 | 0.125 | 0.08 | 261 | 0 | 0.364 | 1 | 1 | cs | TRUE
49 | LV_261-546_0_8_line_49 |  | 47 | 48 | 0.019641 | 0.125 | 0.08 | 261 | 0 | 0.364 | 1 | 1 | cs | TRUE
50 | LV_261-546_0_8_line_50 |  | 50 | 51 | 0.027142 | 0.125 | 0.08 | 261 | 0 | 0.364 | 1 | 1 | cs | TRUE
51 | LV_261-546_0_8_line_51 |  | 51 | 52 | 0.016703 | 0.125 | 0.08 | 261 | 0 | 0.364 | 1 | 1 | cs | TRUE
52 | LV_261-546_0_8_line_52 |  | 51 | 53 | 0.022001 | 0.125 | 0.08 | 261 | 0 | 0.364 | 1 | 1 | cs | TRUE

## trafo
| name | std_type | hv_bus | lv_bus | sn_mva | vn_hv_kv | vn_lv_kv | vk_percent | vkr_percent | pfe_kw | i0_percent | shift_degree | tap_side | tap_neutral | tap_min | tap_max | tap_step_percent | tap_step_degree | tap_pos | tap_phase_shifter | parallel | df | in_service
0 | LV_261-546_0_8_trafo_16 | 0.63 MVA 20/0.4 kV | 54 | 12 | 0.63 | 20 | 0.4 | 6 | 1.206 | 1.65 | 0.2619 | 150 | hv | 0 | -2 | 2 | 2.5 | 0 | 0 | FALSE | 1 | 1 | TRUE

## line_geodata
| x0 | y0 | x1 | y1 | x2 | y2 | x3 | y3 | x4 | y4 | x5 | y5 | x6 | y6
0 | 2683307.5741 | 1248742.9588 | 2683309.6193 | 1248737.8678
1 | 2683300.5845 | 1248769.6717 | 2683297.5981 | 1248768.3066 | 2683303.8819 | 1248752.1495 | 2683307.5741 | 1248742.9588
2 | 2683305.2743 | 1248771.817 | 2683300.5845 | 1248769.6717
3 | 2683300.5845 | 1248769.6717 | 2683283.7127 | 1248803.5821 | 2683270.7479 | 1248829.6351
4 | 2683305.2743 | 1248771.817 | 2683305.3223 | 1248771.7067
5 | 2683263.1343 | 1248844.9348 | 2683270.7479 | 1248829.6351
6 | 2683313.8274 | 1248750.3674 | 2683310.7704 | 1248758.5066 | 2683307.9277 | 1248765.7164 | 2683305.3223 | 1248771.7067
7 | 2683263.1343 | 1248844.9348 | 2683266.3601 | 1248846.459 | 2683283.6278 | 1248856.3644 | 2683287.4479 | 1248849.9911
8 | 2683223.9748 | 1248830.1296 | 2683240.8455 | 1248835.5037 | 2683260.366 | 1248843.6283 | 2683263.1343 | 1248844.9348
9 | 2683337.3911 | 1248870.1634 | 2683342.4561 | 1248872.4696 | 2683346.6582 | 1248874.3856 | 2683348.3194 | 1248870.6395
10 | 2683337.3911 | 1248870.1634 | 2683339.7725 | 1248866.2272 | 2683342.1119 | 1248862.0459 | 2683345.6318 | 1248854.438
11 | 2683348.3194 | 1248870.6395 | 2683362.8682 | 1248838.9853
12 | 2683353.3442 | 1248837.768 | 2683345.6318 | 1248854.438
13 | 2683324.2403 | 1248787.0147 | 2683324.4513 | 1248786.653
14 | 2683324.4513 | 1248786.653 | 2683327.6988 | 1248788.2554 | 2683332.7988 | 1248790.7622
15 | 2683324.4513 | 1248786.653 | 2683337.054 | 1248765.013
16 | 2683324.2403 | 1248787.0147 | 2683318.4946 | 1248796.86
17 | 2683332.7988 | 1248790.7622 | 2683355.4008 | 1248801.8756
18 | 2683332.7988 | 1248790.7622 | 2683324.2781 | 1248804.776
19 | 2683287.4479 | 1248849.9911 | 2683290.6282 | 1248851.5369 | 2683295.4359 | 1248853.884
20 | 2683295.4359 | 1248853.884 | 2683296.1134 | 1248851.3472 | 2683302.9162 | 1248840.0157
21 | 2683287.4479 | 1248849.9911 | 2683288.9482 | 1248847.4881 | 2683292.9627 | 1248840.6091
22 | 2683307.7911 | 1248831.8956 | 2683302.9162 | 1248840.0157
23 | 2683366.0968 | 1248831.9608 | 2683362.8682 | 1248838.9853
24 | 2683226.5402 | 1248815.2323 | 2683232.1253 | 1248798.7986 | 2683233.6457 | 1248793.2492 | 2683252.6261 | 1248798.9754
25 | 2683252.6261 | 1248798.9754 | 2683262.6782 | 1248802.1183
26 | 2683226.5402 | 1248815.2323 | 2683226.4144 | 1248815.6347
27 | 2683270.254 | 1248792.1847 | 2683265.2126 | 1248802.9106 | 2683262.6782 | 1248802.1183
28 | 2683223.9748 | 1248830.1296 | 2683222.0569 | 1248829.5689 | 2683226.4144 | 1248815.6347
29 | 2683367.2537 | 1248807.7036 | 2683355.4008 | 1248801.8756
30 | 2683313.0725 | 1248823.2055 | 2683324.2781 | 1248804.776
31 | 2683463.8194 | 1248855.9312 | 2683468.0453 | 1248842.2138 | 2683479.2866 | 1248781.3492
32 | 2683463.8194 | 1248855.9312 | 2683456.619 | 1248852.4272 | 2683450.3895 | 1248848.0919 | 2683435.5516 | 1248829.7422
33 | 2683479.2866 | 1248781.3492 | 2683466.7045 | 1248778.7146 | 2683464.553 | 1248776.516 | 2683458.8413 | 1248756.3207 | 2683455.757 | 1248749.5722 | 2683454.1184 | 1248743.1222 | 2683453.1141 | 1248734.8625
34 | 2683421.674 | 1248812.5801 | 2683435.5516 | 1248829.7422
35 | 2683387.3016 | 1248788.0042 | 2683392.2583 | 1248777.0881 | 2683395.1531 | 1248780.1311 | 2683401.7098 | 1248788.0625
36 | 2683401.7098 | 1248788.0625 | 2683409.1351 | 1248797.0514 | 2683412.5593 | 1248801.2946
37 | 2683387.3016 | 1248788.0042 | 2683392.2583 | 1248777.0881 | 2683398.6836 | 1248761.0888 | 2683403.9578 | 1248745.8517 | 2683410.9763 | 1248722.5888
38 | 2683387.3016 | 1248788.0042 | 2683381.7632 | 1248799.4852
39 | 2683417.8935 | 1248807.9048 | 2683412.5593 | 1248801.2946
40 | 2683367.2537 | 1248807.7036 | 2683353.3442 | 1248837.768
41 | 2683410.9763 | 1248722.5888 | 2683425.2461 | 1248727.66 | 2683428.1998 | 1248731.3487 | 2683432.6139 | 1248748.2456 | 2683438.4828 | 1248772.3424
42 | 2683373.9117 | 1248815.7609 | 2683381.7632 | 1248799.4852
43 | 2683318.4946 | 1248796.86 | 2683314.2782 | 1248804.0848
44 | 2683313.0725 | 1248823.2055 | 2683307.9757 | 1248831.5881 | 2683307.7911 | 1248831.8956
45 | 2683366.0968 | 1248831.9608 | 2683369.864 | 1248824.1515
46 | 2683417.8935 | 1248807.9048 | 2683421.674 | 1248812.5801
47 | 2683417.8935 | 1248807.9048 | 2683404.8162 | 1248817.9828
48 | 2683369.864 | 1248824.1515 | 2683373.9117 | 1248815.7609
49 | 2683314.2782 | 1248804.0848 | 2683304.3781 | 1248821.0487
50 | 2683394.0809 | 1248842.3621 | 2683399.9357 | 1248827.7225 | 2683400.6846 | 1248823.8746 | 2683402.2501 | 1248819.9604 | 2683404.8162 | 1248817.9828
51 | 2683394.0809 | 1248842.3621 | 2683399.9469 | 1248844.0903 | 2683409.7143 | 1248848.1752
52 | 2683394.0809 | 1248842.3621 | 2683399.9469 | 1248844.0903 | 2683409.7143 | 1248848.1752 | 2683413.6211 | 1248851.755

## bus_geodata
| x | y | coords
0 | 2683307.5741 | 1248742.9588
1 | 2683309.6193 | 1248737.8678
2 | 2683300.5845 | 1248769.6717
3 | 2683305.2743 | 1248771.817
4 | 2683270.7479 | 1248829.6351
5 | 2683305.3223 | 1248771.7067
6 | 2683263.1343 | 1248844.9348
7 | 2683337.3911 | 1248870.1634
8 | 2683348.3194 | 1248870.6395
9 | 2683345.6318 | 1248854.438
10 | 2683324.4513 | 1248786.653
11 | 2683324.2403 | 1248787.0147
12 | 2683332.7988 | 1248790.7622
13 | 2683337.054 | 1248765.013
14 | 2683295.4359 | 1248853.884
15 | 2683287.4479 | 1248849.9911
16 | 2683302.9162 | 1248840.0157
17 | 2683362.8682 | 1248838.9853
18 | 2683252.6261 | 1248798.9754
19 | 2683226.5402 | 1248815.2323
20 | 2683262.6782 | 1248802.1183
21 | 2683223.9748 | 1248830.1296
22 | 2683226.4144 | 1248815.6347
23 | 2683292.9627 | 1248840.6091
24 | 2683355.4008 | 1248801.8756
25 | 2683324.2781 | 1248804.776
26 | 2683463.8194 | 1248855.9312
27 | 2683479.2866 | 1248781.3492
28 | 2683435.5516 | 1248829.7422
29 | 2683401.7098 | 1248788.0625
30 | 2683387.3016 | 1248788.0042
31 | 2683412.5593 | 1248801.2946
32 | 2683367.2537 | 1248807.7036
33 | 2683353.3442 | 1248837.768
34 | 2683410.9763 | 1248722.5888
35 | 2683381.7632 | 1248799.4852
36 | 2683438.4828 | 1248772.3424
37 | 2683313.8274 | 1248750.3674
38 | 2683318.4946 | 1248796.86
39 | 2683307.7911 | 1248831.8956
40 | 2683366.0968 | 1248831.9608
41 | 2683270.254 | 1248792.1847
42 | 2683313.0725 | 1248823.2055
43 | 2683453.1141 | 1248734.8625
44 | 2683421.674 | 1248812.5801
45 | 2683417.8935 | 1248807.9048
46 | 2683373.9117 | 1248815.7609
47 | 2683314.2782 | 1248804.0848
48 | 2683304.3781 | 1248821.0487
49 | 2683369.864 | 1248824.1515
50 | 2683404.8162 | 1248817.9828
51 | 2683394.0809 | 1248842.3621
52 | 2683409.7143 | 1248848.1752
53 | 2683413.6211 | 1248851.755
54 | 2683327.6988 | 1248788.2554

## line_std_types
| c_nf_per_km | r_ohm_per_km | x_ohm_per_km | max_i_ka | type | q_mm2 | alpha | voltage_rating
NAYY 4x50 SE | 210 | 0.642 | 0.083 | 0.142 | cs | 50 | 0.00403 | LV
NAYY 4x120 SE | 264 | 0.225 | 0.08 | 0.242 | cs | 120 | 0.00403 | LV
NAYY 4x150 SE | 261 | 0.208 | 0.08 | 0.27 | cs | 150 | 0.00403 | LV
NA2XS2Y 1x95 RM/25 12/20 kV | 216 | 0.313 | 0.132 | 0.252 | cs | 95 | 0.00403 | MV
NA2XS2Y 1x185 RM/25 12/20 kV | 273 | 0.161 | 0.117 | 0.362 | cs | 185 | 0.00403 | MV
NA2XS2Y 1x240 RM/25 12/20 kV | 304 | 0.122 | 0.112 | 0.421 | cs | 240 | 0.00403 | MV
NA2XS2Y 1x95 RM/25 6/10 kV | 315 | 0.313 | 0.123 | 0.249 | cs | 95 | 0.00403 | MV
NA2XS2Y 1x185 RM/25 6/10 kV | 406 | 0.161 | 0.11 | 0.358 | cs | 185 | 0.00403 | MV
NA2XS2Y 1x240 RM/25 6/10 kV | 456 | 0.122 | 0.105 | 0.416 | cs | 240 | 0.00403 | MV
NA2XS2Y 1x150 RM/25 12/20 kV | 250 | 0.206 | 0.116 | 0.319 | cs | 150 | 0.00403 | MV
NA2XS2Y 1x120 RM/25 12/20 kV | 230 | 0.253 | 0.119 | 0.283 | cs | 120 | 0.00403 | MV
NA2XS2Y 1x70 RM/25 12/20 kV | 190 | 0.443 | 0.132 | 0.22 | cs | 70 | 0.00403 | MV
NA2XS2Y 1x150 RM/25 6/10 kV | 360 | 0.206 | 0.11 | 0.315 | cs | 150 | 0.00403 | MV
NA2XS2Y 1x120 RM/25 6/10 kV | 340 | 0.253 | 0.113 | 0.28 | cs | 120 | 0.00403 | MV
NA2XS2Y 1x70 RM/25 6/10 kV | 280 | 0.443 | 0.123 | 0.217 | cs | 70 | 0.00403 | MV
N2XS(FL)2Y 1x120 RM/35 64/110 kV | 112 | 0.153 | 0.166 | 0.366 | cs | 120 | 0.00393 | HV
N2XS(FL)2Y 1x185 RM/35 64/110 kV | 125 | 0.099 | 0.156 | 0.457 | cs | 185 | 0.00393 | HV
N2XS(FL)2Y 1x240 RM/35 64/110 kV | 135 | 0.075 | 0.149 | 0.526 | cs | 240 | 0.00393 | HV
N2XS(FL)2Y 1x300 RM/35 64/110 kV | 144 | 0.06 | 0.144 | 0.588 | cs | 300 | 0.00393 | HV
15-AL1/3-ST1A 0.4 | 11 | 1.8769 | 0.35 | 0.105 | ol | 16 | 0.00403 | LV
24-AL1/4-ST1A 0.4 | 11.25 | 1.2012 | 0.335 | 0.14 | ol | 24 | 0.00403 | LV
48-AL1/8-ST1A 0.4 | 12.2 | 0.5939 | 0.3 | 0.21 | ol | 48 | 0.00403 | LV
94-AL1/15-ST1A 0.4 | 13.2 | 0.306 | 0.29 | 0.35 | ol | 94 | 0.00403 | LV
34-AL1/6-ST1A 10.0 | 9.7 | 0.8342 | 0.36 | 0.17 | ol | 34 | 0.00403 | MV
48-AL1/8-ST1A 10.0 | 10.1 | 0.5939 | 0.35 | 0.21 | ol | 48 | 0.00403 | MV
70-AL1/11-ST1A 10.0 | 10.4 | 0.4132 | 0.339 | 0.29 | ol | 70 | 0.00403 | MV
94-AL1/15-ST1A 10.0 | 10.75 | 0.306 | 0.33 | 0.35 | ol | 94 | 0.00403 | MV
122-AL1/20-ST1A 10.0 | 11.1 | 0.2376 | 0.323 | 0.41 | ol | 122 | 0.00403 | MV
149-AL1/24-ST1A 10.0 | 11.25 | 0.194 | 0.315 | 0.47 | ol | 149 | 0.00403 | MV
34-AL1/6-ST1A 20.0 | 9.15 | 0.8342 | 0.382 | 0.17 | ol | 34 | 0.00403 | MV
48-AL1/8-ST1A 20.0 | 9.5 | 0.5939 | 0.372 | 0.21 | ol | 48 | 0.00403 | MV
70-AL1/11-ST1A 20.0 | 9.7 | 0.4132 | 0.36 | 0.29 | ol | 70 | 0.00403 | MV
94-AL1/15-ST1A 20.0 | 10 | 0.306 | 0.35 | 0.35 | ol | 94 | 0.00403 | MV
122-AL1/20-ST1A 20.0 | 10.3 | 0.2376 | 0.344 | 0.41 | ol | 122 | 0.00403 | MV
149-AL1/24-ST1A 20.0 | 10.5 | 0.194 | 0.337 | 0.47 | ol | 149 | 0.00403 | MV
184-AL1/30-ST1A 20.0 | 10.75 | 0.1571 | 0.33 | 0.535 | ol | 184 | 0.00403 | MV
243-AL1/39-ST1A 20.0 | 11 | 0.1188 | 0.32 | 0.645 | ol | 243 | 0.00403 | MV
48-AL1/8-ST1A 110.0 | 8 | 0.5939 | 0.46 | 0.21 | ol | 48 | 0.00403 | HV
70-AL1/11-ST1A 110.0 | 8.4 | 0.4132 | 0.45 | 0.29 | ol | 70 | 0.00403 | HV
94-AL1/15-ST1A 110.0 | 8.65 | 0.306 | 0.44 | 0.35 | ol | 94 | 0.00403 | HV
122-AL1/20-ST1A 110.0 | 8.5 | 0.2376 | 0.43 | 0.41 | ol | 122 | 0.00403 | HV
149-AL1/24-ST1A 110.0 | 8.75 | 0.194 | 0.41 | 0.47 | ol | 149 | 0.00403 | HV
184-AL1/30-ST1A 110.0 | 8.8 | 0.1571 | 0.4 | 0.535 | ol | 184 | 0.00403 | HV
243-AL1/39-ST1A 110.0 | 9 | 0.1188 | 0.39 | 0.645 | ol | 243 | 0.00403 | HV
305-AL1/39-ST1A 110.0 | 9.2 | 0.0949 | 0.38 | 0.74 | ol | 305 | 0.00403 | HV
490-AL1/64-ST1A 110.0 | 9.75 | 0.059 | 0.37 | 0.96 | ol | 490 | 0.00403 | HV
679-AL1/86-ST1A 110.0 | 9.95 | 0.042 | 0.36 | 1.15 | ol | 679 | 0.00403 | HV
490-AL1/64-ST1A 220.0 | 10 | 0.059 | 0.285 | 0.96 | ol | 490 | 0.00403 | HV
679-AL1/86-ST1A 220.0 | 11.7 | 0.042 | 0.275 | 1.15 | ol | 679 | 0.00403 | HV
490-AL1/64-ST1A 380.0 | 11 | 0.059 | 0.253 | 0.96 | ol | 490 | 0.00403 | HV
679-AL1/86-ST1A 380.0 | 14.6 | 0.042 | 0.25 | 1.15 | ol | 679 | 0.00403 | HV

## trafo_std_types
| i0_percent | pfe_kw | vkr_percent | sn_mva | vn_lv_kv | vn_hv_kv | vk_percent | shift_degree | vector_group | tap_side | tap_neutral | tap_min | tap_max | tap_step_degree | tap_step_percent | tap_phase_shifter
160 MVA 380/110 kV | 0.06 | 60 | 0.25 | 160 | 110 | 380 | 12.2 | 0 | Yy0 | hv | 0 | -9 | 9 | 0 | 1.5 | FALSE
100 MVA 220/110 kV | 0.06 | 55 | 0.26 | 100 | 110 | 220 | 12 | 0 | Yy0 | hv | 0 | -9 | 9 | 0 | 1.5 | FALSE
63 MVA 110/20 kV | 0.04 | 22 | 0.32 | 63 | 20 | 110 | 18 | 150 | YNd5 | hv | 0 | -9 | 9 | 0 | 1.5 | FALSE
40 MVA 110/20 kV | 0.05 | 18 | 0.34 | 40 | 20 | 110 | 16.2 | 150 | YNd5 | hv | 0 | -9 | 9 | 0 | 1.5 | FALSE
25 MVA 110/20 kV | 0.07 | 14 | 0.41 | 25 | 20 | 110 | 12 | 150 | YNd5 | hv | 0 | -9 | 9 | 0 | 1.5 | FALSE
63 MVA 110/10 kV | 0.04 | 22 | 0.32 | 63 | 10 | 110 | 18 | 150 | YNd5 | hv | 0 | -9 | 9 | 0 | 1.5 | FALSE
40 MVA 110/10 kV | 0.05 | 18 | 0.34 | 40 | 10 | 110 | 16.2 | 150 | YNd5 | hv | 0 | -9 | 9 | 0 | 1.5 | FALSE
25 MVA 110/10 kV | 0.07 | 14 | 0.41 | 25 | 10 | 110 | 12 | 150 | YNd5 | hv | 0 | -9 | 9 | 0 | 1.5 | FALSE
0.25 MVA 20/0.4 kV | 0.32 | 0.8 | 1.44 | 0.25 | 0.4 | 20 | 6 | 150 | Yzn5 | hv | 0 | -2 | 2 | 0 | 2.5 | FALSE
0.4 MVA 20/0.4 kV | 0.3375 | 1.35 | 1.425 | 0.4 | 0.4 | 20 | 6 | 150 | Dyn5 | hv | 0 | -2 | 2 | 0 | 2.5 | FALSE
0.63 MVA 20/0.4 kV | 0.2619 | 1.65 | 1.206 | 0.63 | 0.4 | 20 | 6 | 150 | Dyn5 | hv | 0 | -2 | 2 | 0 | 2.5 | FALSE
0.25 MVA 10/0.4 kV | 0.24 | 0.6 | 1.2 | 0.25 | 0.4 | 10 | 4 | 150 | Dyn5 | hv | 0 | -2 | 2 | 0 | 2.5 | FALSE
0.4 MVA 10/0.4 kV | 0.2375 | 0.95 | 1.325 | 0.4 | 0.4 | 10 | 4 | 150 | Dyn5 | hv | 0 | -2 | 2 | 0 | 2.5 | FALSE
0.63 MVA 10/0.4 kV | 0.1873 | 1.18 | 1.0794 | 0.63 | 0.4 | 10 | 4 | 150 | Dyn5 | hv | 0 | -2 | 2 | 0 | 2.5 | FALSE

## trafo3w_std_types
| sn_hv_mva | sn_mv_mva | sn_lv_mva | vn_hv_kv | vn_mv_kv | vn_lv_kv | vk_hv_percent | vk_mv_percent | vk_lv_percent | vkr_hv_percent | vkr_mv_percent | vkr_lv_percent | pfe_kw | i0_percent | shift_mv_degree | shift_lv_degree | vector_group | tap_side | tap_neutral | tap_min | tap_max | tap_step_percent
63/25/38 MVA 110/20/10 kV | 63 | 25 | 38 | 110 | 20 | 10 | 10.4 | 10.4 | 10.4 | 0.28 | 0.32 | 0.35 | 35 | 0.89 | 0 | 0 | YN0yn0yn0 | hv | 0 | -10 | 10 | 1.2
63/25/38 MVA 110/10/10 kV | 63 | 25 | 38 | 110 | 10 | 10 | 10.4 | 10.4 | 10.4 | 0.28 | 0.32 | 0.35 | 35 | 0.89 | 0 | 0 | YN0yn0yn0 | hv | 0 | -10 | 10 | 1.2

## fuse_std_types
| fuse_type | i_rated_a | t_avg | t_min | t_total | x_avg | x_min | x_total
HV 100A | HV 100A | 100 | 0 | [10.0, 3.64, 0.854, 0.281, 0.1, 0.0531, 0.022, 0.01] | [10.0, 4.267, 1.21, 0.403, 0.1, 0.058, 0.022, 0.01] | 0 | [300.0, 350.0, 450.0, 550.0, 700.0, 850.0, 1200.0, 1752.0] | [600.0, 700.0, 900.0, 1150.0, 1665.0, 2000.0, 3000.0, 4313.0]
HV 10A | HV 10A | 10 | 0 | [10.0, 1675.0, 0.344, 0.156, 0.1, 0.0417, 0.0171, 0.01] | [10.0, 1.3, 0.3, 0.155, 0.1, 0.0555, 0.023, 0.01] | 0 | [30.0, 32.0, 35.0, 37.0, 39.0, 50.0, 70.0, 88.0] | [60.0, 70.0, 80.0, 87.0, 94.0, 110.0, 150.0, 216.0]
HV 125A | HV 125A | 125 | 0 | [10.0, 1.82, 0.344, 0.1, 0.0467, 0.0269, 0.01] | [10.0, 2.478, 0.426, 0.1, 0.0427, 0.0211, 0.01] | 0 | [375.0, 500.0, 700.0, 925.0, 1200.0, 1500.0, 2341.0] | [750.0, 1000.0, 1500.0, 2200.0, 3000.0, 4000.0, 5765.0]
HV 160A | HV 160A | 160 | 0 | [10.0, 4.15, 1.03, 0.198, 0.1, 0.051, 0.0172, 0.01] | [10.0, 2.3, 0.734, 0.274, 0.1, 0.046, 0.0177, 0.01] | 0 | [480.0, 550.0, 700.0, 1000.0, 1260.0, 1600.0, 2500.0, 3227.0] | [960.0, 1300.0, 1700.0, 2200.0, 2996.0, 4000.0, 6000.0, 7946.0]
HV 16A | HV 16A | 16 | 0 | [10.0, 0.352, 0.164, 0.1, 0.0649, 0.0342, 0.01] | [10.0, 2.34, 0.722, 0.181, 0.1, 0.055, 0.0296, 0.01] | 0 | [48.0, 60.0, 65.0, 71.0, 80.0, 100.0, 162.0] | [96.0, 110.0, 125.0, 150.0, 168.0, 200.0, 250.0, 398.0]
HV 200A | HV 200A | 200 | 0 | [10.0, 4.267, 1.21, 0.403, 0.1, 0.058, 0.022, 0.01] | [10.0, 3.73, 1.654, 0.328, 0.1, 0.0531, 0.019, 0.01] | 0 | [600.0, 700.0, 900.0, 1150.0, 1665.0, 2000.0, 3000.0, 4313.0] | [1200.0, 1500.0, 1800.0, 2700.0, 3960.0, 5000.0, 7500.0, 10620.0]
HV 20A | HV 20A | 20 | 0 | [10.0, 1.3, 0.3, 0.155, 0.1, 0.0555, 0.023, 0.01] | [10.0, 1.3, 0.161, 0.1, 0.0611, 0.0399, 0.0141, 0.01] | 0 | [60.0, 70.0, 80.0, 87.0, 94.0, 110.0, 150.0, 216.0] | [120.0, 150.0, 200.0, 223.0, 260.0, 300.0, 450.0, 532.0]
HV 25A | HV 25A | 25 | 0 | [10.0, 2.512, 0.833, 0.299, 0.1, 0.0372, 0.0223, 0.01] | [10.0, 3.125, 0.597, 0.198, 0.1, 0.0378, 0.022, 0.01] | 0 | [75.0, 82.0, 90.0, 100.0, 124.0, 170.0, 200.0, 289.0] | [150.0, 170.0, 210.0, 250.0, 294.0, 400.0, 500.0, 711.0]
HV 31.5A | HV 31.5A | 31.5 | 0 | [10.0, 2.34, 0.722, 0.181, 0.1, 0.055, 0.0296, 0.01] | [10.0, 2.84, 0.368, 0.164, 0.1, 0.0621, 0.0378, 0.0195, 0.01] | 0 | [95.0, 110.0, 125.0, 150.0, 165.0, 200.0, 250.0, 390.0] | [189.0, 220.0, 300.0, 350.0, 393.0, 450.0, 530.0, 700.0, 960.0]
HV 40A | HV 40A | 40 | 0 | [10.0, 1.3, 0.161, 0.1, 0.0611, 0.0399, 0.0141, 0.01] | [10.0, 2.05, 0.369, 0.198, 0.1, 0.051, 0.0298, 0.01] | 0 | [120.0, 150.0, 200.0, 223.0, 260.0, 300.0, 450.0, 532.0] | [240.0, 300.0, 400.0, 450.0, 530.0, 650.0, 800.0, 1311.0]
HV 50A | HV 50A | 50 | 0 | [10.0, 3.215, 0.597, 0.198, 0.1, 0.0378, 0.022, 0.01] | [10.0, 3.64, 0.854, 0.281, 0.1, 0.0531, 0.022, 0.01] | 0 | [150.0, 170.0, 210.0, 250.0, 294.0, 400.0, 500.0, 711.0] | [300.0, 350.0, 450.0, 550.0, 700.0, 850.0, 1200.0, 1752.0]
HV 6.3A | HV 6.3A | 6.3 | 0 | [10.0, 1.39, 0.344, 0.168, 0.1, 0.056, 0.0263, 0.01] | [10.0, 1.711, 0.516, 0.198, 0.1, 0.0634, 0.0303, 0.01] | 0 | [19.0, 19.5, 20.4, 20.8, 22.0, 25.0, 32.0, 48.0] | [38.0, 40.0, 43.0, 48.0, 53.0, 60.0, 75.0, 118.0]
HV 63A | HV 63A | 63 | 0 | [10.0, 2.84, 0.368, 0.164, 0.1, 0.0621, 0.0378, 0.0195, 0.01] | [10.0, 1.82, 0.344, 0.1, 0.0467, 0.0269, 0.01] | 0 | [189.0, 220.0, 300.0, 350.0, 393.0, 450.0, 530.0, 700.0, 961.0] | [378.0, 500.0, 700.0, 934.0, 1200.0, 1500.0, 2366.0]
HV 80A | HV 80A | 80 | 0 | [10.0, 2.05, 0.369, 0.198, 0.1, 0.051, 0.0298, 0.01] | [10.0, 4.15, 1.03, 0.198, 0.1, 0.051, 0.0172, 0.01] | 0 | [240.0, 300.0, 400.0, 450.0, 530.0, 650.0, 800.0, 1311.0] | [480.0, 550.0, 700.0, 1000.0, 1260.0, 1600.0, 2500.0, 3227.0]
Siemens NH-1-100 | Siemens NH-1-100 | 100 | [5400.0, 2000.0, 400.0, 20.0, 1.0, 0.2, 0.012, 0.004] | 0 | 0 | [150.0, 190.0, 250.0, 430.0, 900.0, 1250.0, 2700.0, 3600.0] | 0 | 0
Siemens NH-1-125 | Siemens NH-1-125 | 125 | [4800.0, 120.0, 7.0, 0.1, 0.004] | 0 | 0 | [180.0, 400.0, 740.0, 2000.0, 4250.0] | 0 | 0
Siemens NH-1-16 | Siemens NH-1-16 | 16 | [4000.0, 400.0, 2.0, 0.1, 0.04, 0.01] | 0 | 0 | [26.0, 35.0, 75.0, 150.0, 200.0, 300.0] | 0 | 0
Siemens NH-1-160 | Siemens NH-1-160 | 160 | [4800.0, 120.0, 7.0, 0.1, 0.004] | 0 | 0 | [210.0, 500.0, 900.0, 2300.0, 5000.0] | 0 | 0
Siemens NH-1-25 | Siemens NH-1-25 | 25 | [4000.0, 1000.0, 10.0, 0.2, 0.02, 0.01] | 0 | 0 | [40.0, 50.0, 100.0, 210.0, 400.0, 500.0] | 0 | 0
Siemens NH-1-50 | Siemens NH-1-50 | 50 | [4000.0, 40.0, 4.0, 1.0, 0.02, 0.01] | 0 | 0 | [86.0, 200.0, 300.0, 400.0, 1000.0, 1280.0] | 0 | 0
Siemens NH-1-63 | Siemens NH-1-63 | 63 | [4000.0, 100.0, 10.0, 2.0, 0.04, 0.01] | 0 | 0 | [100.0, 200.0, 300.0, 400.0, 1000.0, 1500.0] | 0 | 0
Siemens NH-1-80 | Siemens NH-1-80 | 80 | [4800.0, 120.0, 7.0, 0.1, 0.01] | 0 | 0 | [150.58, 250.0, 450.0, 1150.0, 2470.0] | 0 | 0
Siemens NH-2-1000 | Siemens NH-2-1000 | 1000 | [4800.0, 120.0, 7.0, 0.1, 0.004] | 0 | 0 | [1900.0, 3500.0, 8400.0, 24000.0, 52000.0] | 0 | 0
Siemens NH-2-200 | Siemens NH-2-200 | 200 | [4800.0, 120.0, 7.0, 0.1, 0.004] | 0 | 0 | [280.0, 650.0, 1200.0, 3000.0, 7000.0] | 0 | 0
Siemens NH-2-224 | Siemens NH-2-224 | 224 | [4800.0, 120.0, 7.0, 0.2, 0.04, 0.004] | 0 | 0 | [400.0, 750.0, 1453.0, 3025.0, 4315.0, 7600.0] | 0 | 0
Siemens NH-2-250 | Siemens NH-2-250 | 250 | [4800.0, 120.0, 7.0, 0.1, 0.004] | 0 | 0 | [450.0, 800.0, 1650.0, 4000.0, 8500.0] | 0 | 0
Siemens NH-2-315 | Siemens NH-2-315 | 315 | [4800.0, 120.0, 7.0, 0.1, 0.004] | 0 | 0 | [550.0, 920.0, 1900.0, 5000.0, 11000.0] | 0 | 0
Siemens NH-2-355 | Siemens NH-2-355 | 355 | [4800.0, 120.0, 6.0, 0.1, 0.004] | 0 | 0 | [650.0, 1116.27, 2350.0, 5840.0, 12790.0] | 0 | 0
Siemens NH-2-400 | Siemens NH-2-400 | 400 | [4800.0, 120.0, 7.0, 0.1, 0.004] | 0 | 0 | [720.0, 1350.0, 2800.0, 6500.0, 15000.0] | 0 | 0
Siemens NH-2-425 | Siemens NH-2-425 | 425 | [4800.0, 120.0, 7.0, 0.1, 0.004] | 0 | 0 | [850.0, 1500.0, 3050.0, 7500.0, 16500.0] | 0 | 0
Siemens NH-2-630 | Siemens NH-2-630 | 630 | [4800.0, 120.0, 7.0, 0.1, 0.004] | 0 | 0 | [1200.0, 2000.0, 4800.0, 12000.0, 26000.0] | 0 | 0

## res_bus
| vm_pu | va_degree | p_mw | q_mvar
0 | 0.98272 | -0.33248 | 0.062996 | 0.015788
1 | 0.98262 | -0.33444 | 0.019715 | 0.0049411
2 | 0.98505 | -0.28703 | 0 | 0
3 | 0.98467 | -0.2945 | 0 | 0
4 | 0.9901 | -0.18916 | 0.0058424 | 0.0014642
5 | 0.98466 | -0.29467 | 0.03025 | 0.0075813
6 | 0.99099 | -0.17202 | 0 | 0
7 | 0.99458 | -0.1031 | 0 | 0
8 | 0.99394 | -0.11526 | 0 | 0
9 | 0.99537 | -0.087991 | 0.0098225 | 0.0024617
10 | 0.99938 | -0.011898 | 0 | 0
11 | 0.99935 | -0.012538 | 0.018788 | 0.0047086
12 | 1 | 0 | -0.61799 | -0.15684
13 | 0.99804 | -0.037777 | 0.059137 | 0.014821
14 | 0.99388 | -0.11657 | 0 | 0
15 | 0.99318 | -0.12994 | 0 | 0
16 | 0.99512 | -0.09279 | 0.0068635 | 0.0017201
17 | 0.99161 | -0.15989 | 0.010609 | 0.0026589
18 | 0.98611 | -0.26664 | 0 | 0
19 | 0.98768 | -0.23615 | 0 | 0
20 | 0.98573 | -0.27413 | 0.014749 | 0.0036964
21 | 0.98863 | -0.2177 | 0 | 0
22 | 0.9877 | -0.23586 | 0.021596 | 0.0054126
23 | 0.99294 | -0.13472 | 0.024879 | 0.0062352
24 | 0.99863 | -0.025948 | 0.0093083 | 0.0023329
25 | 0.99856 | -0.027339 | 0.0094631 | 0.0023717
26 | 0.98046 | -0.37629 | 0 | 0
27 | 0.97988 | -0.38755 | 0 | 0
28 | 0.98075 | -0.3705 | 0.012525 | 0.003139
29 | 0.98337 | -0.31932 | 0 | 0
30 | 0.9855 | -0.27803 | 0 | 0
31 | 0.982 | -0.3461 | 0.0082601 | 0.0020702
32 | 0.99795 | -0.038867 | 0 | 0
33 | 0.99624 | -0.071344 | 0.013071 | 0.003276
34 | 0.98496 | -0.28849 | 0 | 0
35 | 0.98662 | -0.2563 | 0.018697 | 0.0046858
36 | 0.98448 | -0.29784 | 0.0083647 | 0.0020964
37 | 0.98359 | -0.31558 | 0.050573 | 0.012675
38 | 0.99864 | -0.026219 | 0.028178 | 0.0070621
39 | 0.99589 | -0.078221 | 0.0064388 | 0.0016137
40 | 0.99066 | -0.1783 | 0 | 0
41 | 0.9854 | -0.28062 | 0.024926 | 0.006247
42 | 0.99672 | -0.062219 | 0.008189 | 0.0020524
43 | 0.97944 | -0.39632 | 0.0081385 | 0.0020397
44 | 0.98118 | -0.36224 | 0.016928 | 0.0042425
45 | 0.98139 | -0.35815 | 0 | 0
46 | 0.98852 | -0.21956 | 0.010104 | 0.0025323
47 | 0.99833 | -0.032148 | 0.027914 | 0.0069958
48 | 0.9981 | -0.036488 | 0.01263 | 0.0031653
49 | 0.98958 | -0.199 | 0.010383 | 0.0026023
50 | 0.98076 | -0.37036 | 0.013452 | 0.0033714
51 | 0.98007 | -0.38384 | 0 | 0
52 | 0.97986 | -0.38797 | 0.013627 | 0.0034153
53 | 0.97979 | -0.38934 | 0.013765 | 0.0034497
54 | 0.99998 | 149.9956 | 0 | 0

## res_line
| p_from_mw | q_from_mvar | p_to_mw | q_to_mvar | pl_mw | ql_mvar | i_from_ka | i_to_ka | i_ka | vm_from_pu | va_from_degree | vm_to_pu | va_to_degree | loading_percent
0 | 0.019717 | 0.0049423 | -0.019715 | -0.0049411 | 1.8339e-06 | 1.1042e-06 | 0.029856 | 0.029856 | 0.029856 | 0.98272 | -0.33248 | 0.98262 | -0.33444 | 8.2021
1 | -0.082713 | -0.020731 | 0.082893 | 0.020845 | 0.00017955 | 0.00011452 | 0.12524 | 0.12524 | 0.12524 | 0.98272 | -0.33248 | 0.98505 | -0.28703 | 34.4075
2 | 0.080902 | 0.020307 | -0.080873 | -0.020288 | 2.8816e-05 | 1.8376e-05 | 0.12222 | 0.12222 | 0.12222 | 0.98505 | -0.28703 | 0.98467 | -0.2945 | 33.5773
3 | -0.16379 | -0.041152 | 0.16456 | 0.041642 | 0.00076904 | 0.00049047 | 0.24746 | 0.24746 | 0.24746 | 0.98505 | -0.28703 | 0.9901 | -0.18916 | 33.9924
4 | 0.080873 | 0.020288 | -0.080873 | -0.020288 | 6.7401e-07 | 4.2983e-07 | 0.12222 | 0.12222 | 0.12222 | 0.98467 | -0.2945 | 0.98466 | -0.29467 | 33.5773
5 | -0.17041 | -0.043107 | 0.17055 | 0.043196 | 0.00014026 | 8.9108e-05 | 0.25624 | 0.25624 | 0.25624 | 0.9901 | -0.18916 | 0.99099 | -0.17202 | 23.4656
6 | 0.050623 | 0.012707 | -0.050573 | -0.012675 | 5.0435e-05 | 3.1987e-05 | 0.076508 | 0.076508 | 0.076508 | 0.98466 | -0.29467 | 0.98359 | -0.31558 | 21.0188
7 | -0.23209 | -0.058721 | 0.23256 | 0.059021 | 0.00046968 | 0.0002994 | 0.34868 | 0.34868 | 0.34868 | 0.99099 | -0.17202 | 0.99318 | -0.12994 | 31.9307
8 | 0.061539 | 0.015526 | -0.061404 | -0.01544 | 0.0001343 | 8.5413e-05 | 0.092439 | 0.09244 | 0.09244 | 0.99099 | -0.17202 | 0.98863 | -0.2177 | 25.3955
9 | 0.14634 | 0.037247 | -0.14625 | -0.037192 | 8.5732e-05 | 5.4313e-05 | 0.21914 | 0.21914 | 0.21914 | 0.99458 | -0.1031 | 0.99394 | -0.11526 | 20.0682
10 | -0.14634 | -0.037247 | 0.14645 | 0.037314 | 0.0001067 | 6.7596e-05 | 0.21914 | 0.21914 | 0.21914 | 0.99458 | -0.1031 | 0.99537 | -0.087991 | 20.0681
11 | 0.14625 | 0.037192 | -0.14594 | -0.036992 | 0.0003137 | 0.00019987 | 0.21914 | 0.21914 | 0.21914 | 0.99394 | -0.11526 | 0.99161 | -0.15989 | 30.1023
12 | -0.15627 | -0.039776 | 0.15639 | 0.039856 | 0.00012553 | 7.9623e-05 | 0.23383 | 0.23383 | 0.23383 | 0.99537 | -0.087991 | 0.99624 | -0.071344 | 21.4128
13 | 0.087571 | 0.021971 | -0.087568 | -0.021969 | 2.6702e-06 | 1.7034e-06 | 0.1304 | 0.1304 | 0.1304 | 0.99938 | -0.011898 | 0.99935 | -0.012538 | 35.823
14 | -0.14678 | -0.036838 | 0.14686 | 0.036891 | 8.3337e-05 | 5.3092e-05 | 0.21857 | 0.21857 | 0.21857 | 0.99938 | -0.011898 | 1 | 0 | 30.0228
15 | 0.05921 | 0.014868 | -0.059137 | -0.014821 | 7.3005e-05 | 4.6395e-05 | 0.08817 | 0.088171 | 0.088171 | 0.99938 | -0.011898 | 0.99804 | -0.037777 | 24.2227
16 | 0.06878 | 0.01726 | -0.068736 | -0.017232 | 4.4842e-05 | 2.855e-05 | 0.10242 | 0.10242 | 0.10242 | 0.99935 | -0.012538 | 0.99864 | -0.026219 | 28.1377
17 | 0.17937 | 0.045843 | -0.17914 | -0.045701 | 0.00022481 | 0.00014289 | 0.26722 | 0.26722 | 0.26722 | 1 | 0 | 0.99863 | -0.025948 | 24.4707
18 | 0.2901 | 0.074108 | -0.28972 | -0.073864 | 0.00038291 | 0.00024442 | 0.43218 | 0.43218 | 0.43218 | 1 | 0 | 0.99856 | -0.027339 | 39.5765
19 | 0.2576 | 0.065365 | -0.25744 | -0.065259 | 0.00016547 | 0.00010555 | 0.38597 | 0.38597 | 0.38597 | 0.99388 | -0.11657 | 0.99318 | -0.12994 | 35.3449
20 | -0.2576 | -0.065365 | 0.2579 | 0.065553 | 0.000295 | 0.00018819 | 0.38597 | 0.38597 | 0.38597 | 0.99388 | -0.11657 | 0.99512 | -0.09279 | 35.3449
21 | 0.024884 | 0.0062387 | -0.024879 | -0.0062352 | 5.6729e-06 | 3.4899e-06 | 0.037283 | 0.037283 | 0.037283 | 0.99318 | -0.12994 | 0.99294 | -0.13472 | 10.2427
22 | -0.26476 | -0.067273 | 0.26495 | 0.067392 | 0.00018586 | 0.00011858 | 0.39623 | 0.39623 | 0.39623 | 0.99512 | -0.09279 | 0.99589 | -0.078221 | 36.2847
23 | 0.13533 | 0.034333 | -0.13521 | -0.034257 | 0.00011973 | 7.6529e-05 | 0.20322 | 0.20322 | 0.20322 | 0.99161 | -0.15989 | 0.99066 | -0.1783 | 55.8309
24 | -0.039697 | -0.0099571 | 0.039754 | 0.0099935 | 5.7778e-05 | 3.6429e-05 | 0.059904 | 0.059904 | 0.059904 | 0.98611 | -0.26664 | 0.98768 | -0.23615 | 16.4571
25 | 0.039697 | 0.0099571 | -0.039682 | -0.0099481 | 1.4173e-05 | 8.9362e-06 | 0.059904 | 0.059904 | 0.059904 | 0.98611 | -0.26664 | 0.98573 | -0.27413 | 16.4571
26 | -0.039754 | -0.0099935 | 0.039755 | 0.0099939 | 5.6723e-07 | 3.5763e-07 | 0.059904 | 0.059904 | 0.059904 | 0.98768 | -0.23615 | 0.9877 | -0.23586 | 16.457
27 | 0.024933 | 0.0062517 | -0.024926 | -0.006247 | 7.7071e-06 | 4.7477e-06 | 0.037639 | 0.037639 | 0.037639 | 0.98573 | -0.27413 | 0.9854 | -0.28062 | 10.3405
28 | 0.061404 | 0.01544 | -0.061351 | -0.015406 | 5.3186e-05 | 3.3826e-05 | 0.09244 | 0.09244 | 0.09244 | 0.98863 | -0.2177 | 0.9877 | -0.23586 | 25.3955
29 | 0.16984 | 0.043368 | -0.16973 | -0.0433 | 0.00010597 | 6.7305e-05 | 0.25335 | 0.25335 | 0.25335 | 0.99863 | -0.025948 | 0.99795 | -0.038867 | 23.2006
30 | 0.28026 | 0.071492 | -0.27979 | -0.071192 | 0.00047124 | 0.00030075 | 0.41807 | 0.41807 | 0.41807 | 0.99856 | -0.027339 | 0.99672 | -0.062219 | 38.2852
31 | 0.0081462 | 0.002043 | -0.0081419 | -0.0020411 | 4.3709e-06 | 1.8364e-06 | 0.012364 | 0.012364 | 0.012364 | 0.98046 | -0.37629 | 0.97988 | -0.38755 | 3.3967
32 | -0.0081462 | -0.002043 | 0.0081485 | 0.0020439 | 2.2468e-06 | 9.4349e-07 | 0.012364 | 0.012364 | 0.012364 | 0.98046 | -0.37629 | 0.98075 | -0.3705 | 3.3966
33 | 0.0081419 | 0.0020411 | -0.0081385 | -0.0020397 | 3.4004e-06 | 1.4294e-06 | 0.012364 | 0.012364 | 0.012364 | 0.97988 | -0.38755 | 0.97944 | -0.39632 | 3.3968
34 | -0.020673 | -0.0051829 | 0.020681 | 0.0051878 | 8.1427e-06 | 4.9327e-06 | 0.031366 | 0.031366 | 0.031366 | 0.98075 | -0.3705 | 0.98118 | -0.36224 | 8.6171
35 | -0.086924 | -0.021871 | 0.087096 | 0.02198 | 0.00017187 | 0.00010966 | 0.13156 | 0.13156 | 0.13156 | 0.98337 | -0.31932 | 0.9855 | -0.27803 | 36.1433
36 | 0.086924 | 0.021871 | -0.086813 | -0.0218 | 0.00011107 | 7.0866e-05 | 0.13156 | 0.13156 | 0.13156 | 0.98337 | -0.31932 | 0.982 | -0.3461 | 36.1433
37 | 0.0083726 | 0.0020998 | -0.0083684 | -0.002098 | 4.1749e-06 | 1.7849e-06 | 0.012642 | 0.012643 | 0.012643 | 0.9855 | -0.27803 | 0.98496 | -0.28849 | 3.4733
38 | -0.095468 | -0.02408 | 0.095568 | 0.024143 | 9.9402e-05 | 6.3455e-05 | 0.1442 | 0.1442 | 0.1442 | 0.9855 | -0.27803 | 0.98662 | -0.2563 | 39.6164
39 | 0.078553 | 0.01973 | -0.078508 | -0.019701 | 4.5141e-05 | 2.8783e-05 | 0.11905 | 0.11905 | 0.11905 | 0.982 | -0.3461 | 0.98139 | -0.35815 | 32.7047
40 | 0.16973 | 0.0433 | -0.16946 | -0.043132 | 0.00026578 | 0.0001688 | 0.25335 | 0.25335 | 0.25335 | 0.99795 | -0.038867 | 0.99624 | -0.071344 | 23.2006
41 | 0.0083684 | 0.002098 | -0.0083647 | -0.0020964 | 3.7244e-06 | 1.5932e-06 | 0.012643 | 0.012643 | 0.012643 | 0.98496 | -0.28849 | 0.98448 | -0.29784 | 3.4734
42 | -0.11426 | -0.028829 | 0.11447 | 0.028958 | 0.00020141 | 0.00012867 | 0.1724 | 0.1724 | 0.1724 | 0.98662 | -0.2563 | 0.98852 | -0.21956 | 47.3632
43 | 0.040557 | 0.01017 | -0.040546 | -0.010163 | 1.1457e-05 | 7.2231e-06 | 0.060434 | 0.060434 | 0.060434 | 0.99864 | -0.026219 | 0.99833 | -0.032148 | 16.6029
44 | -0.27139 | -0.069006 | 0.2716 | 0.069139 | 0.00020938 | 0.0001336 | 0.40585 | 0.40585 | 0.40585 | 0.99589 | -0.078221 | 0.99672 | -0.062219 | 37.1657
45 | 0.13521 | 0.034257 | -0.13508 | -0.034171 | 0.00013429 | 8.5831e-05 | 0.20322 | 0.20322 | 0.20322 | 0.99066 | -0.1783 | 0.98958 | -0.199 | 55.8309
46 | -0.037609 | -0.0094303 | 0.037616 | 0.0094349 | 7.3352e-06 | 4.6186e-06 | 0.057038 | 0.057038 | 0.057038 | 0.98118 | -0.36224 | 0.98139 | -0.35815 | 15.6698
47 | 0.040891 | 0.010266 | -0.040867 | -0.010251 | 2.3805e-05 | 1.5027e-05 | 0.062007 | 0.062007 | 0.062007 | 0.98139 | -0.35815 | 0.98076 | -0.37036 | 17.035
48 | -0.12457 | -0.03149 | 0.12469 | 0.031569 | 0.00012296 | 7.8576e-05 | 0.18761 | 0.18761 | 0.18761 | 0.98852 | -0.21956 | 0.98958 | -0.199 | 51.5415
49 | 0.012632 | 0.0031667 | -0.01263 | -0.0031653 | 2.6113e-06 | 1.4145e-06 | 0.018829 | 0.018829 | 0.018829 | 0.99833 | -0.032148 | 0.9981 | -0.036488 | 5.1728
50 | 0.027416 | 0.0068795 | -0.027398 | -0.0068685 | 1.7613e-05 | 1.093e-05 | 0.041598 | 0.041598 | 0.041598 | 0.98076 | -0.37036 | 0.98007 | -0.38384 | 11.4281
51 | 0.01363 | 0.0034168 | -0.013627 | -0.0034153 | 2.6823e-06 | 1.5062e-06 | 0.020694 | 0.020694 | 0.020694 | 0.98007 | -0.38384 | 0.97986 | -0.38797 | 5.6852
52 | 0.013768 | 0.0034517 | -0.013765 | -0.0034497 | 3.6053e-06 | 2.0302e-06 | 0.020904 | 0.020904 | 0.020904 | 0.98007 | -0.38384 | 0.97979 | -0.38934 | 5.7429

## res_trafo
| p_hv_mw | q_hv_mvar | p_lv_mw | q_lv_mvar | pl_mw | ql_mvar | i_hv_ka | i_lv_ka | vm_hv_pu | va_hv_degree | vm_lv_pu | va_lv_degree | loading_percent
0 | -1.2729e-15 | -1.3162e-15 | 0.00165 | 1.2699e-07 | 0.00165 | 1.2699e-07 | 5.2857e-17 | 0.0023815 | 0.99998 | 149.9956 | 1 | 0 | 0.2619

## res_ext_grid
| p_mw | q_mvar
0 | 0.61799 | 0.15684

## res_load
| p_mw | q_mvar
0 | 0.062996 | 0.015788
1 | 0.019715 | 0.0049411
2 | 0.0058424 | 0.0014642
3 | 0.03025 | 0.0075813
4 | 0.0098225 | 0.0024617
5 | 0.018788 | 0.0047086
6 | 0.059137 | 0.014821
7 | 0.0068635 | 0.0017201
8 | 0.010609 | 0.0026589
9 | 0.014749 | 0.0036964
10 | 0.021596 | 0.0054126
11 | 0.024879 | 0.0062352
12 | 0.0093083 | 0.0023329
13 | 0.0094631 | 0.0023717
14 | 0.012525 | 0.003139
15 | 0.0082601 | 0.0020702
16 | 0.013071 | 0.003276
17 | 0.018697 | 0.0046858
18 | 0.0083647 | 0.0020964
19 | 0.050573 | 0.012675
20 | 0.028178 | 0.0070621
21 | 0.0064388 | 0.0016137
22 | 0.024926 | 0.006247
23 | 0.008189 | 0.0020524
24 | 0.0081385 | 0.0020397
25 | 0.016928 | 0.0042425
26 | 0.010104 | 0.0025323
27 | 0.027914 | 0.0069958
28 | 0.01263 | 0.0031653
29 | 0.010383 | 0.0026023
30 | 0.013452 | 0.0033714
31 | 0.013627 | 0.0034153
32 | 0.013765 | 0.0034497

## dtypes
| element | column | dtype
0 | bus | name | object
1 | bus | vn_kv | float64
2 | bus | type | object
3 | bus | zone | object
4 | bus | in_service | bool
5 | load | name | object
6 | load | bus | uint32
7 | load | p_mw | float64
8 | load | q_mvar | float64
9 | load | const_z_percent | float64
10 | load | const_i_percent | float64
11 | load | sn_mva | float64
12 | load | scaling | float64
13 | load | in_service | bool
14 | load | type | object
15 | ext_grid | name | object
16 | ext_grid | bus | uint32
17 | ext_grid | vm_pu | float64
18 | ext_grid | va_degree | float64
19 | ext_grid | slack_weight | float64
20 | ext_grid | in_service | bool
21 | line | name | object
22 | line | std_type | object
23 | line | from_bus | uint32
24 | line | to_bus | uint32
25 | line | length_km | float64
26 | line | r_ohm_per_km | float64
27 | line | x_ohm_per_km | float64
28 | line | c_nf_per_km | float64
29 | line | g_us_per_km | float64
30 | line | max_i_ka | float64
31 | line | df | float64
32 | line | parallel | uint32
33 | line | type | object
34 | line | in_service | bool
35 | trafo | name | object
36 | trafo | std_type | object
37 | trafo | hv_bus | uint32
38 | trafo | lv_bus | uint32
39 | trafo | sn_mva | float64
40 | trafo | vn_hv_kv | float64
41 | trafo | vn_lv_kv | float64
42 | trafo | vk_percent | float64
43 | trafo | vkr_percent | float64
44 | trafo | pfe_kw | float64
45 | trafo | i0_percent | float64
46 | trafo | shift_degree | float64
47 | trafo | tap_side | object
48 | trafo | tap_neutral | int32
49 | trafo | tap_min | int32
50 | trafo | tap_max | int32
51 | trafo | tap_step_percent | float64
52 | trafo | tap_step_degree | float64
53 | trafo | tap_pos | int32
54 | trafo | tap_phase_shifter | bool
55 | trafo | parallel | uint32
56 | trafo | df | float64
57 | trafo | in_service | bool
58 | line_geodata | coords | object
59 | bus_geodata | x | float64
60 | bus_geodata | y | float64
61 | bus_geodata | coords | object
62 | res_bus | vm_pu | float64
63 | res_bus | va_degree | float64
64 | res_bus | p_mw | float64
65 | res_bus | q_mvar | float64
66 | res_line | p_from_mw | float64
67 | res_line | q_from_mvar | float64
68 | res_line | p_to_mw | float64
69 | res_line | q_to_mvar | float64
70 | res_line | pl_mw | float64
71 | res_line | ql_mvar | float64
72 | res_line | i_from_ka | float64
73 | res_line | i_to_ka | float64
74 | res_line | i_ka | float64
75 | res_line | vm_from_pu | float64
76 | res_line | va_from_degree | float64
77 | res_line | vm_to_pu | float64
78 | res_line | va_to_degree | float64
79 | res_line | loading_percent | float64
80 | res_trafo | p_hv_mw | float64
81 | res_trafo | q_hv_mvar | float64
82 | res_trafo | p_lv_mw | float64
83 | res_trafo | q_lv_mvar | float64
84 | res_trafo | pl_mw | float64
85 | res_trafo | ql_mvar | float64
86 | res_trafo | i_hv_ka | float64
87 | res_trafo | i_lv_ka | float64
88 | res_trafo | vm_hv_pu | float64
89 | res_trafo | va_hv_degree | float64
90 | res_trafo | vm_lv_pu | float64
91 | res_trafo | va_lv_degree | float64
92 | res_trafo | loading_percent | float64
93 | res_ext_grid | p_mw | float64
94 | res_ext_grid | q_mvar | float64
95 | res_load | p_mw | float64
96 | res_load | q_mvar | float64

## parameters
| version | format_version | converged | OPF_converged | name | f_hz | sn_mva
0 | 2.14.6 | 2.14.0 | TRUE | FALSE |  | 50 | 1