## bus
| name | vn_kv | type | zone | in_service
0 | bus_LV_261-549_0_5_node_0 | 0.4 | n |  | TRUE
1 | bus_LV_261-549_0_5_node_1 | 0.4 | n |  | TRUE
2 | bus_LV_261-549_0_5_node_2 | 0.4 | n |  | TRUE
3 | bus_LV_261-549_0_5_node_3 | 0.4 | n |  | TRUE
4 | bus_LV_261-549_0_5_node_4 | 0.4 | n |  | TRUE
5 | bus_LV_261-549_0_5_node_9 | 0.4 | n |  | TRUE
6 | bus_LV_261-549_0_5_node_17 | 0.4 | n |  | TRUE
7 | bus_LV_261-549_0_5_node_8 | 0.4 | n |  | TRUE
8 | bus_LV_261-549_0_5_node_23 | 0.4 | n |  | TRUE
9 | bus_LV_261-549_0_5_node_21 | 0.4 | n |  | TRUE
10 | bus_LV_261-549_0_5_node_19 | 0.4 | n |  | TRUE
11 | bus_LV_261-549_0_5_node_20 | 0.4 | n |  | TRUE
12 | bus_LV_261-549_0_5_node_10 | 0.4 | n |  | TRUE
13 | bus_LV_261-549_0_5_node_28 | 0.4 | n |  | TRUE
14 | bus_LV_261-549_0_5_node_27 | 0.4 | n |  | TRUE
15 | bus_LV_261-549_0_5_node_11 | 0.4 | n |  | TRUE
16 | bus_LV_261-549_0_5_node_15 | 0.4 | n |  | TRUE
17 | bus_LV_261-549_0_5_node_33 | 0.4 | n |  | TRUE
18 | bus_LV_261-549_0_5_node_12 | 0.4 | n |  | TRUE
19 | bus_LV_261-549_0_5_node_31 | 0.4 | n |  | TRUE
20 | bus_LV_261-549_0_5_node_16 | 0.4 | n |  | TRUE
21 | bus_LV_261-549_0_5_node_30 | 0.4 | n |  | TRUE
22 | bus_LV_261-549_0_5_node_13 | 0.4 | n |  | TRUE
23 | bus_LV_261-549_0_5_node_35 | 0.4 | n |  | TRUE
24 | bus_LV_261-549_0_5_node_29 | 0.4 | n |  | TRUE
25 | bus_LV_261-549_0_5_node_32 | 0.4 | n |  | TRUE
26 | bus_LV_261-549_0_5_node_18 | 0.4 | n |  | TRUE
27 | bus_LV_261-549_0_5_node_26 | 0.4 | n |  | TRUE
28 | bus_LV_261-549_0_5_node_25 | 0.4 | n |  | TRUE
29 | bus_LV_261-549_0_5_node_22 | 0.4 | n |  | TRUE
30 | bus_LV_261-549_0_5_node_24 | 0.4 | n |  | TRUE
31 | bus_MV_537_0_node_47 | 20 | n |  | TRUE

## load
| name | bus | p_mw | q_mvar | const_z_percent | const_i_percent | sn_mva | scaling | in_service | type
0 | LV_261-549_0_5_load_0 | 0 | 0.049735 | 0.012465 | 0 | 0 |  | 1 | TRUE | wye
1 | LV_261-549_0_5_load_1 | 1 | 0.02213 | 0.0055464 | 0 | 0 |  | 1 | TRUE | wye
2 | LV_261-549_0_5_load_3 | 3 | 0.018867 | 0.0047284 | 0 | 0 |  | 1 | TRUE | wye
3 | LV_261-549_0_5_load_17 | 6 | 0.020193 | 0.0050608 | 0 | 0 |  | 1 | TRUE | wye
4 | LV_261-549_0_5_load_23 | 8 | 0.020477 | 0.0051321 | 0 | 0 |  | 1 | TRUE | wye
5 | LV_261-549_0_5_load_21 | 9 | 0.02798 | 0.0070125 | 0 | 0 |  | 1 | TRUE | wye
6 | LV_261-549_0_5_load_20 | 11 | 0.024102 | 0.0060404 | 0 | 0 |  | 1 | TRUE | wye
7 | LV_261-549_0_5_load_28 | 13 | 0.032957 | 0.0082597 | 0 | 0 |  | 1 | TRUE | wye
8 | LV_261-549_0_5_load_27 | 14 | 0.042809 | 0.010729 | 0 | 0 |  | 1 | TRUE | wye
9 | LV_261-549_0_5_load_33 | 17 | 0.0071112 | 0.0017822 | 0 | 0 |  | 1 | TRUE | wye
10 | LV_261-549_0_5_load_31 | 19 | 0.051202 | 0.012832 | 0 | 0 |  | 1 | TRUE | wye
11 | LV_261-549_0_5_load_30 | 21 | 0.051509 | 0.012909 | 0 | 0 |  | 1 | TRUE | wye
12 | LV_261-549_0_5_load_35 | 23 | 0.006355 | 0.0015927 | 0 | 0 |  | 1 | TRUE | wye
13 | LV_261-549_0_5_load_29 | 24 | 0.042896 | 0.010751 | 0 | 0 |  | 1 | TRUE | wye
14 | LV_261-549_0_5_load_32 | 25 | 0.0082338 | 0.0020636 | 0 | 0 |  | 1 | TRUE | wye
15 | LV_261-549_0_5_load_18 | 26 | 0.034778 | 0.0087161 | 0 | 0 |  | 1 | TRUE | wye
16 | LV_261-549_0_5_load_26 | 27 | 0.035104 | 0.0087979 | 0 | 0 |  | 1 | TRUE | wye
17 | LV_261-549_0_5_load_25 | 28 | 0.025571 | 0.0064088 | 0 | 0 |  | 1 | TRUE | wye
18 | LV_261-549_0_5_load_22 | 29 | 0.036477 | 0.009142 | 0 | 0 |  | 1 | TRUE | wye
19 | LV_261-549_0_5_load_24 | 30 | 0.031232 | 0.0078276 | 0 | 0 |  | 1 | TRUE | wye

## ext_grid
| name | bus | vm_pu | va_degree | slack_weight | in_service
0 |  | 28 | 1 | 0 | 1 | TRUE

## line
| name | std_type | from_bus | to_bus | length_km | r_ohm_per_km | x_ohm_per_km | c_nf_per_km | g_us_per_km | max_i_ka | df | parallel | type | in_service
0 | LV_261-549_0_5_line_0 |  | 0 | 1 | 0.018629 | 0.125 | 0.08 | 261 | 0 | 0.364 | 1 | 1 | cs | TRUE
1 | LV_261-549_0_5_line_1 |  | 0 | 2 | 0.013553 | 0.125 | 0.08 | 261 | 0 | 0.364 | 1 | 1 | cs | TRUE
2 | LV_261-549_0_5_line_2 |  | 1 | 3 | 0.025871 | 0.125 | 0.08 | 261 | 0 | 0.364 | 1 | 1 | cs | TRUE
3 | LV_261-549_0_5_line_3 |  | 2 | 4 | 0.015034 | 0.125 | 0.08 | 261 | 0 | 0.364 | 1 | 1 | cs | TRUE
4 | LV_261-549_0_5_line_4 |  | 3 | 5 | 0.015799 | 0.125 | 0.08 | 261 | 0 | 0.364 | 1 | 2 | cs | TRUE
5 | LV_261-549_0_5_line_5 |  | 4 | 6 | 0.013101 | 0.125 | 0.08 | 261 | 0 | 0.364 | 1 | 1 | cs | TRUE
6 | LV_261-549_0_5_line_6 |  | 5 | 10 | 0.004743 | 0.125 | 0.08 | 261 | 0 | 0.364 | 1 | 4 | cs | TRUE
7 | LV_261-549_0_5_line_7 |  | 5 | 11 | 0.0046034 | 0.125 | 0.08 | 261 | 0 | 0.364 | 1 | 1 | cs | TRUE
8 | LV_261-549_0_5_line_8 |  | 6 | 26 | 0.011338 | 0.125 | 0.08 | 261 | 0 | 0.364 | 1 | 1 | cs | TRUE
9 | LV_261-549_0_5_line_9 |  | 7 | 8 | 0.015725 | 0.125 | 0.08 | 261 | 0 | 0.364 | 1 | 4 | cs | TRUE
10 | LV_261-549_0_5_line_10 |  | 7 | 9 | 0.010106 | 0.125 | 0.08 | 261 | 0 | 0.364 | 1 | 4 | cs | TRUE
11 | LV_261-549_0_5_line_11 |  | 8 | 14 | 0.011127 | 0.125 | 0.08 | 261 | 0 | 0.364 | 1 | 4 | cs | TRUE
12 | LV_261-549_0_5_line_12 |  | 9 | 29 | 0.016643 | 0.125 | 0.08 | 261 | 0 | 0.364 | 1 | 4 | cs | TRUE
13 | LV_261-549_0_5_line_13 |  | 10 | 30 | 0.0080958 | 0.125 | 0.08 | 261 | 0 | 0.364 | 1 | 4 | cs | TRUE
14 | LV_261-549_0_5_line_14 |  | 10 | 29 | 0.0059262 | 0.125 | 0.08 | 261 | 0 | 0.364 | 1 | 4 | cs | TRUE
15 | LV_261-549_0_5_line_15 |  | 12 | 13 | 0.023935 | 0.125 | 0.08 | 261 | 0 | 0.364 | 1 | 4 | cs | TRUE
16 | LV_261-549_0_5_line_16 |  | 12 | 14 | 0.011543 | 0.125 | 0.08 | 261 | 0 | 0.364 | 1 | 4 | cs | TRUE
17 | LV_261-549_0_5_line_17 |  | 13 | 16 | 0.0024196 | 0.125 | 0.08 | 261 | 0 | 0.364 | 1 | 2 | cs | TRUE
18 | LV_261-549_0_5_line_18 |  | 15 | 16 | 0.021911 | 0.125 | 0.08 | 261 | 0 | 0.364 | 1 | 1 | cs | TRUE
19 | LV_261-549_0_5_line_19 |  | 15 | 17 | 0.027441 | 0.125 | 0.08 | 261 | 0 | 0.364 | 1 | 1 | cs | TRUE
20 | LV_261-549_0_5_line_20 |  | 16 | 24 | 0.011356 | 0.125 | 0.08 | 261 | 0 | 0.364 | 1 | 1 | cs | TRUE
21 | LV_261-549_0_5_line_21 |  | 17 | 20 | 0.030223 | 0.125 | 0.08 | 261 | 0 | 0.364 | 1 | 1 | cs | TRUE
22 | LV_261-549_0_5_line_22 |  | 18 | 19 | 0.0082629 | 0.125 | 0.08 | 261 | 0 | 0.364 | 1 | 1 | cs | TRUE
23 | LV_261-549_0_5_line_23 |  | 18 | 20 | 0.021998 | 0.125 | 0.08 | 261 | 0 | 0.364 | 1 | 1 | cs | TRUE
24 | LV_261-549_0_5_line_24 |  | 18 | 21 | 0.023826 | 0.125 | 0.08 | 261 | 0 | 0.364 | 1 | 1 | cs | TRUE
25 | LV_261-549_0_5_line_25 |  | 20 | 25 | 0.026521 | 0.125 | 0.08 | 261 | 0 | 0.364 | 1 | 1 | cs | TRUE
26 | LV_261-549_0_5_line_26 |  | 20 | 22 | 0.093161 | 0.125 | 0.08 | 261 | 0 | 0.364 | 1 | 1 | cs | TRUE
27 | LV_261-549_0_5_line_27 |  | 22 | 23 | 0.049482 | 0.125 | 0.08 | 261 | 0 | 0.364 | 1 | 1 | cs | TRUE
28 | LV_261-549_0_5_line_28 |  | 27 | 28 | 0.020804 | 0.125 | 0.08 | 261 | 0 | 0.364 | 1 | 1 | cs | TRUE
29 | LV_261-549_0_5_line_29 |  | 28 | 30 | 0.011714 | 0.125 | 0.08 | 261 | 0 | 0.364 | 1 | 4 | cs | TRUE

## trafo
| name | std_type | hv_bus | lv_bus | sn_mva | vn_hv_kv | vn_lv_kv | vk_percent | vkr_percent | pfe_kw | i0_percent | shift_degree | tap_side | tap_neutral | tap_min | tap_max | tap_step_percent | tap_step_degree | tap_pos | tap_phase_shifter | parallel | df | in_service
0 | LV_261-549_0_5_trafo_25 | 0.63 MVA 20/0.4 kV | 31 | 28 | 0.63 | 20 | 0.4 | 6 | 1.206 | 1.65 | 0.2619 | 150 | hv | 0 | -2 | 2 | 2.5 | 0 | 0 | FALSE | 1 | 1 | TRUE

## line_geodata
| x0 | y0 | x1 | y1 | x2 | y2 | x3 | y3 | x4 | y4 | x5 | y5 | x6 | y6 | x7 | y7
0 | 2683349.0806 | 1248707.9358 | 2683359.3844 | 1248720.7619 | 2683360.0889 | 1248722.8213
1 | 2683338.3465 | 1248700.2288 | 2683342.5765 | 1248701.7783 | 2683346.1213 | 1248704.2521 | 2683349.0806 | 1248707.9358
2 | 2683360.0889 | 1248722.8213 | 2683361.1616 | 1248725.9574 | 2683361.0824 | 1248731.5827 | 2683359.3383 | 1248737.4625 | 2683353.6295 | 1248746.6271
3 | 2683328.5743 | 1248708.82 | 2683328.9303 | 1248707.1349 | 2683329.6611 | 1248705.644 | 2683331.3994 | 1248704.4787 | 2683334.4087 | 1248704.2208 | 2683336.8426 | 1248704.066 | 2683338.3465 | 1248700.2288
4 | 2683345.2762 | 1248760.0371 | 2683353.6295 | 1248746.6271
5 | 2683328.5743 | 1248708.82 | 2683328.2018 | 1248710.605 | 2683326.9329 | 1248715.4463 | 2683325.1118 | 1248721.4491
6 | 2683349.3036 | 1248762.5623 | 2683345.2762 | 1248760.0371
7 | 2683345.2762 | 1248760.0371 | 2683341.3761 | 1248757.5916
8 | 2683325.1118 | 1248721.4491 | 2683323.9871 | 1248725.1565 | 2683321.1515 | 1248732.0605
9 | 2683332.7988 | 1248790.7622 | 2683346.9105 | 1248797.7009
10 | 2683332.7988 | 1248790.7622 | 2683337.8911 | 1248782.0327
11 | 2683346.9105 | 1248797.7009 | 2683356.8955 | 1248802.6105
12 | 2683337.8911 | 1248782.0327 | 2683346.2768 | 1248767.6572
13 | 2683349.3036 | 1248762.5623 | 2683353.4467 | 1248755.6069
14 | 2683349.3036 | 1248762.5623 | 2683346.4572 | 1248767.348 | 2683346.2768 | 1248767.6572
15 | 2683367.2537 | 1248807.7036 | 2683377.3053 | 1248785.9818
16 | 2683367.2537 | 1248807.7036 | 2683356.8955 | 1248802.6105
17 | 2683378.3214 | 1248783.7859 | 2683377.3053 | 1248785.9818
18 | 2683378.3214 | 1248783.7859 | 2683380.0173 | 1248784.5548 | 2683383.199 | 1248786.0006 | 2683386.3116 | 1248787.5233 | 2683387.3016 | 1248788.0042 | 2683392.2583 | 1248777.0881
19 | 2683392.2583 | 1248777.0881 | 2683398.6836 | 1248761.0888 | 2683402.0201 | 1248751.4499
20 | 2683378.3214 | 1248783.7859 | 2683383.0899 | 1248773.4799
21 | 2683410.9763 | 1248722.5888 | 2683403.9578 | 1248745.8517 | 2683402.0201 | 1248751.4499
22 | 2683403.908 | 1248715.5953 | 2683400.7436 | 1248713.4603 | 2683397.8864 | 1248710.0545
23 | 2683403.908 | 1248715.5953 | 2683404.9636 | 1248711.4182 | 2683409.614 | 1248712.6067 | 2683407.4784 | 1248721.6167 | 2683410.9763 | 1248722.5888
24 | 2683403.908 | 1248715.5953 | 2683402.6605 | 1248720.5259 | 2683399.4547 | 1248730.9885 | 2683396.9283 | 1248738.3649
25 | 2683410.9763 | 1248722.5888 | 2683425.2461 | 1248727.66 | 2683428.1998 | 1248731.3487 | 2683429.881 | 1248737.7842
26 | 2683449.9554 | 1248662.2926 | 2683447.0824 | 1248661.4516 | 2683424.6044 | 1248656.843 | 2683424.0809 | 1248658.0921 | 2683420.6126 | 1248670.5636 | 2683414.8695 | 1248704.6081 | 2683412.3716 | 1248716.2816 | 2683410.9763 | 1248722.5888
27 | 2683449.9554 | 1248662.2926 | 2683449.1849 | 1248693.4048 | 2683450.738 | 1248711.6997
28 | 2683365.9017 | 1248726.3405 | 2683365.9928 | 1248729.8616 | 2683365.8301 | 1248733.373 | 2683364.7039 | 1248736.1259 | 2683362.2436 | 1248740.8392 | 2683359.4417 | 1248745.5429
29 | 2683353.4467 | 1248755.6069 | 2683359.4417 | 1248745.5429

## bus_geodata
| x | y | coords
0 | 2683349.0806 | 1248707.9358
1 | 2683360.0889 | 1248722.8213
2 | 2683338.3465 | 1248700.2288
3 | 2683353.6295 | 1248746.6271
4 | 2683328.5743 | 1248708.82
5 | 2683345.2762 | 1248760.0371
6 | 2683325.1118 | 1248721.4491
7 | 2683332.7988 | 1248790.7622
8 | 2683346.9105 | 1248797.7009
9 | 2683337.8911 | 1248782.0327
10 | 2683349.3036 | 1248762.5623
11 | 2683341.3761 | 1248757.5916
12 | 2683367.2537 | 1248807.7036
13 | 2683377.3053 | 1248785.9818
14 | 2683356.8955 | 1248802.6105
15 | 2683392.2583 | 1248777.0881
16 | 2683378.3214 | 1248783.7859
17 | 2683402.0201 | 1248751.4499
18 | 2683403.908 | 1248715.5953
19 | 2683397.8864 | 1248710.0545
20 | 2683410.9763 | 1248722.5888
21 | 2683396.9283 | 1248738.3649
22 | 2683449.9554 | 1248662.2926
23 | 2683450.738 | 1248711.6997
24 | 2683383.0899 | 1248773.4799
25 | 2683429.881 | 1248737.7842
26 | 2683321.1515 | 1248732.0605
27 | 2683365.9017 | 1248726.3405
28 | 2683359.4417 | 1248745.5429
29 | 2683346.2768 | 1248767.6572
30 | 2683353.4467 | 1248755.6069
31 | 2683349.3036 | 1248762.5623

## line_std_types
| c_nf_per_km | r_ohm_per_km | x_ohm_per_km | max_i_ka | type | q_mm2 | alpha | voltage_rating
NAYY 4x50 SE | 210 | 0.642 | 0.083 | 0.142 | cs | 50 | 0.00403 | LV
NAYY 4x120 SE | 264 | 0.225 | 0.08 | 0.242 | cs | 120 | 0.00403 | LV
NAYY 4x150 SE | 261 | 0.208 | 0.08 | 0.27 | cs | 150 | 0.00403 | LV
NA2XS2Y 1x95 RM/25 12/20 kV | 216 | 0.313 | 0.132 | 0.252 | cs | 95 | 0.00403 | MV
NA2XS2Y 1x185 RM/25 12/20 kV | 273 | 0.161 | 0.117 | 0.362 | cs | 185 | 0.00403 | MV
NA2XS2Y 1x240 RM/25 12/20 kV | 304 | 0.122 | 0.112 | 0.421 | cs | 240 | 0.00403 | MV
NA2XS2Y 1x95 RM/25 6/10 kV | 315 | 0.313 | 0.123 | 0.249 | cs | 95 | 0.00403 | MV
NA2XS2Y 1x185 RM/25 6/10 kV | 406 | 0.161 | 0.11 | 0.358 | cs | 185 | 0.00403 | MV
NA2XS2Y 1x240 RM/25 6/10 kV | 456 | 0.122 | 0.105 | 0.416 | cs | 240 | 0.00403 | MV
NA2XS2Y 1x150 RM/25 12/20 kV | 250 | 0.206 | 0.116 | 0.319 | cs | 150 | 0.00403 | MV
NA2XS2Y 1x120 RM/25 12/20 kV | 230 | 0.253 | 0.119 | 0.283 | cs | 120 | 0.00403 | MV
NA2XS2Y 1x70 RM/25 12/20 kV | 190 | 0.443 | 0.132 | 0.22 | cs | 70 | 0.00403 | MV
NA2XS2Y 1x150 RM/25 6/10 kV | 360 | 0.206 | 0.11 | 0.315 | cs | 150 | 0.00403 | MV
NA2XS2Y 1x120 RM/25 6/10 kV | 340 | 0.253 | 0.113 | 0.28 | cs | 120 | 0.00403 | MV
NA2XS2Y 1x70 RM/25 6/10 kV | 280 | 0.443 | 0.123 | 0.217 | cs | 70 | 0.00403 | MV
N2XS(FL)2Y 1x120 RM/35 64/110 kV | 112 | 0.153 | 0.166 | 0.366 | cs | 120 | 0.00393 | HV
N2XS(FL)2Y 1x185 RM/35 64/110 kV | 125 | 0.099 | 0.156 | 0.457 | cs | 185 | 0.00393 | HV
N2XS(FL)2Y 1x240 RM/35 64/110 kV | 135 | 0.075 | 0.149 | 0.526 | cs | 240 | 0.00393 | HV
N2XS(FL)2Y 1x300 RM/35 64/110 kV | 144 | 0.06 | 0.144 | 0.588 | cs | 300 | 0.00393 | HV
15-AL1/3-ST1A 0.4 | 11 | 1.8769 | 0.35 | 0.105 | ol | 16 | 0.00403 | LV
24-AL1/4-ST1A 0.4 | 11.25 | 1.2012 | 0.335 | 0.14 | ol | 24 | 0.00403 | LV
48-AL1/8-ST1A 0.4 | 12.2 | 0.5939 | 0.3 | 0.21 | ol | 48 | 0.00403 | LV
94-AL1/15-ST1A 0.4 | 13.2 | 0.306 | 0.29 | 0.35 | ol | 94 | 0.00403 | LV
34-AL1/6-ST1A 10.0 | 9.7 | 0.8342 | 0.36 | 0.17 | ol | 34 | 0.00403 | MV
48-AL1/8-ST1A 10.0 | 10.1 | 0.5939 | 0.35 | 0.21 | ol | 48 | 0.00403 | MV
70-AL1/11-ST1A 10.0 | 10.4 | 0.4132 | 0.339 | 0.29 | ol | 70 | 0.00403 | MV
94-AL1/15-ST1A 10.0 | 10.75 | 0.306 | 0.33 | 0.35 | ol | 94 | 0.00403 | MV
122-AL1/20-ST1A 10.0 | 11.1 | 0.2376 | 0.323 | 0.41 | ol | 122 | 0.00403 | MV
149-AL1/24-ST1A 10.0 | 11.25 | 0.194 | 0.315 | 0.47 | ol | 149 | 0.00403 | MV
34-AL1/6-ST1A 20.0 | 9.15 | 0.8342 | 0.382 | 0.17 | ol | 34 | 0.00403 | MV
48-AL1/8-ST1A 20.0 | 9.5 | 0.5939 | 0.372 | 0.21 | ol | 48 | 0.00403 | MV
70-AL1/11-ST1A 20.0 | 9.7 | 0.4132 | 0.36 | 0.29 | ol | 70 | 0.00403 | MV
94-AL1/15-ST1A 20.0 | 10 | 0.306 | 0.35 | 0.35 | ol | 94 | 0.00403 | MV
122-AL1/20-ST1A 20.0 | 10.3 | 0.2376 | 0.344 | 0.41 | ol | 122 | 0.00403 | MV
149-AL1/24-ST1A 20.0 | 10.5 | 0.194 | 0.337 | 0.47 | ol | 149 | 0.00403 | MV
184-AL1/30-ST1A 20.0 | 10.75 | 0.1571 | 0.33 | 0.535 | ol | 184 | 0.00403 | MV
243-AL1/39-ST1A 20.0 | 11 | 0.1188 | 0.32 | 0.645 | ol | 243 | 0.00403 | MV
48-AL1/8-ST1A 110.0 | 8 | 0.5939 | 0.46 | 0.21 | ol | 48 | 0.00403 | HV
70-AL1/11-ST1A 110.0 | 8.4 | 0.4132 | 0.45 | 0.29 | ol | 70 | 0.00403 | HV
94-AL1/15-ST1A 110.0 | 8.65 | 0.306 | 0.44 | 0.35 | ol | 94 | 0.00403 | HV
122-AL1/20-ST1A 110.0 | 8.5 | 0.2376 | 0.43 | 0.41 | ol | 122 | 0.00403 | HV
149-AL1/24-ST1A 110.0 | 8.75 | 0.194 | 0.41 | 0.47 | ol | 149 | 0.00403 | HV
184-AL1/30-ST1A 110.0 | 8.8 | 0.1571 | 0.4 | 0.535 | ol | 184 | 0.00403 | HV
243-AL1/39-ST1A 110.0 | 9 | 0.1188 | 0.39 | 0.645 | ol | 243 | 0.00403 | HV
305-AL1/39-ST1A 110.0 | 9.2 | 0.0949 | 0.38 | 0.74 | ol | 305 | 0.00403 | HV
490-AL1/64-ST1A 110.0 | 9.75 | 0.059 | 0.37 | 0.96 | ol | 490 | 0.00403 | HV
679-AL1/86-ST1A 110.0 | 9.95 | 0.042 | 0.36 | 1.15 | ol | 679 | 0.00403 | HV
490-AL1/64-ST1A 220.0 | 10 | 0.059 | 0.285 | 0.96 | ol | 490 | 0.00403 | HV
679-AL1/86-ST1A 220.0 | 11.7 | 0.042 | 0.275 | 1.15 | ol | 679 | 0.00403 | HV
490-AL1/64-ST1A 380.0 | 11 | 0.059 | 0.253 | 0.96 | ol | 490 | 0.00403 | HV
679-AL1/86-ST1A 380.0 | 14.6 | 0.042 | 0.25 | 1.15 | ol | 679 | 0.00403 | HV

## trafo_std_types
| i0_percent | pfe_kw | vkr_percent | sn_mva | vn_lv_kv | vn_hv_kv | vk_percent | shift_degree | vector_group | tap_side | tap_neutral | tap_min | tap_max | tap_step_degree | tap_step_percent | tap_phase_shifter
160 MVA 380/110 kV | 0.06 | 60 | 0.25 | 160 | 110 | 380 | 12.2 | 0 | Yy0 | hv | 0 | -9 | 9 | 0 | 1.5 | FALSE
100 MVA 220/110 kV | 0.06 | 55 | 0.26 | 100 | 110 | 220 | 12 | 0 | Yy0 | hv | 0 | -9 | 9 | 0 | 1.5 | FALSE
63 MVA 110/20 kV | 0.04 | 22 | 0.32 | 63 | 20 | 110 | 18 | 150 | YNd5 | hv | 0 | -9 | 9 | 0 | 1.5 | FALSE
40 MVA 110/20 kV | 0.05 | 18 | 0.34 | 40 | 20 | 110 | 16.2 | 150 | YNd5 | hv | 0 | -9 | 9 | 0 | 1.5 | FALSE
25 MVA 110/20 kV | 0.07 | 14 | 0.41 | 25 | 20 | 110 | 12 | 150 | YNd5 | hv | 0 | -9 | 9 | 0 | 1.5 | FALSE
63 MVA 110/10 kV | 0.04 | 22 | 0.32 | 63 | 10 | 110 | 18 | 150 | YNd5 | hv | 0 | -9 | 9 | 0 | 1.5 | FALSE
40 MVA 110/10 kV | 0.05 | 18 | 0.34 | 40 | 10 | 110 | 16.2 | 150 | YNd5 | hv | 0 | -9 | 9 | 0 | 1.5 | FALSE
25 MVA 110/10 kV | 0.07 | 14 | 0.41 | 25 | 10 | 110 | 12 | 150 | YNd5 | hv | 0 | -9 | 9 | 0 | 1.5 | FALSE
0.25 MVA 20/0.4 kV | 0.32 | 0.8 | 1.44 | 0.25 | 0.4 | 20 | 6 | 150 | Yzn5 | hv | 0 | -2 | 2 | 0 | 2.5 | FALSE
0.4 MVA 20/0.4 kV | 0.3375 | 1.35 | 1.425 | 0.4 | 0.4 | 20 | 6 | 150 | Dyn5 | hv | 0 | -2 | 2 | 0 | 2.5 | FALSE
0.63 MVA 20/0.4 kV | 0.2619 | 1.65 | 1.206 | 0.63 | 0.4 | 20 | 6 | 150 | Dyn5 | hv | 0 | -2 | 2 | 0 | 2.5 | FALSE
0.25 MVA 10/0.4 kV | 0.24 | 0.6 | 1.2 | 0.25 | 0.4 | 10 | 4 | 150 | Dyn5 | hv | 0 | -2 | 2 | 0 | 2.5 | FALSE
0.4 MVA 10/0.4 kV | 0.2375 | 0.95 | 1.325 | 0.4 | 0.4 | 10 | 4 | 150 | Dyn5 | hv | 0 | -2 | 2 | 0 | 2.5 | FALSE
0.63 MVA 10/0.4 kV | 0.1873 | 1.18 | 1.0794 | 0.63 | 0.4 | 10 | 4 | 150 | Dyn5 | hv | 0 | -2 | 2 | 0 | 2.5 | FALSE

## trafo3w_std_types
| sn_hv_mva | sn_mv_mva | sn_lv_mva | vn_hv_kv | vn_mv_kv | vn_lv_kv | vk_hv_percent | vk_mv_percent | vk_lv_percent | vkr_hv_percent | vkr_mv_percent | vkr_lv_percent | pfe_kw | i0_percent | shift_mv_degree | shift_lv_degree | vector_group | tap_side | tap_neutral | tap_min | tap_max | tap_step_percent
63/25/38 MVA 110/20/10 kV | 63 | 25 | 38 | 110 | 20 | 10 | 10.4 | 10.4 | 10.4 | 0.28 | 0.32 | 0.35 | 35 | 0.89 | 0 | 0 | YN0yn0yn0 | hv | 0 | -10 | 10 | 1.2
63/25/38 MVA 110/10/10 kV | 63 | 25 | 38 | 110 | 10 | 10 | 10.4 | 10.4 | 10.4 | 0.28 | 0.32 | 0.35 | 35 | 0.89 | 0 | 0 | YN0yn0yn0 | hv | 0 | -10 | 10 | 1.2

## fuse_std_types
| fuse_type | i_rated_a | t_avg | t_min | t_total | x_avg | x_min | x_total
HV 100A | HV 100A | 100 | 0 | [10.0, 3.64, 0.854, 0.281, 0.1, 0.0531, 0.022, 0.01] | [10.0, 4.267, 1.21, 0.403, 0.1, 0.058, 0.022, 0.01] | 0 | [300.0, 350.0, 450.0, 550.0, 700.0, 850.0, 1200.0, 1752.0] | [600.0, 700.0, 900.0, 1150.0, 1665.0, 2000.0, 3000.0, 4313.0]
HV 10A | HV 10A | 10 | 0 | [10.0, 1675.0, 0.344, 0.156, 0.1, 0.0417, 0.0171, 0.01] | [10.0, 1.3, 0.3, 0.155, 0.1, 0.0555, 0.023, 0.01] | 0 | [30.0, 32.0, 35.0, 37.0, 39.0, 50.0, 70.0, 88.0] | [60.0, 70.0, 80.0, 87.0, 94.0, 110.0, 150.0, 216.0]
HV 125A | HV 125A | 125 | 0 | [10.0, 1.82, 0.344, 0.1, 0.0467, 0.0269, 0.01] | [10.0, 2.478, 0.426, 0.1, 0.0427, 0.0211, 0.01] | 0 | [375.0, 500.0, 700.0, 925.0, 1200.0, 1500.0, 2341.0] | [750.0, 1000.0, 1500.0, 2200.0, 3000.0, 4000.0, 5765.0]
HV 160A | HV 160A | 160 | 0 | [10.0, 4.15, 1.03, 0.198, 0.1, 0.051, 0.0172, 0.01] | [10.0, 2.3, 0.734, 0.274, 0.1, 0.046, 0.0177, 0.01] | 0 | [480.0, 550.0, 700.0, 1000.0, 1260.0, 1600.0, 2500.0, 3227.0] | [960.0, 1300.0, 1700.0, 2200.0, 2996.0, 4000.0, 6000.0, 7946.0]
HV 16A | HV 16A | 16 | 0 | [10.0, 0.352, 0.164, 0.1, 0.0649, 0.0342, 0.01] | [10.0, 2.34, 0.722, 0.181, 0.1, 0.055, 0.0296, 0.01] | 0 | [48.0, 60.0, 65.0, 71.0, 80.0, 100.0, 162.0] | [96.0, 110.0, 125.0, 150.0, 168.0, 200.0, 250.0, 398.0]
HV 200A | HV 200A | 200 | 0 | [10.0, 4.267, 1.21, 0.403, 0.1, 0.058, 0.022, 0.01] | [10.0, 3.73, 1.654, 0.328, 0.1, 0.0531, 0.019, 0.01] | 0 | [600.0, 700.0, 900.0, 1150.0, 1665.0, 2000.0, 3000.0, 4313.0] | [1200.0, 1500.0, 1800.0, 2700.0, 3960.0, 5000.0, 7500.0, 10620.0]
HV 20A | HV 20A | 20 | 0 | [10.0, 1.3, 0.3, 0.155, 0.1, 0.0555, 0.023, 0.01] | [10.0, 1.3, 0.161, 0.1, 0.0611, 0.0399, 0.0141, 0.01] | 0 | [60.0, 70.0, 80.0, 87.0, 94.0, 110.0, 150.0, 216.0] | [120.0, 150.0, 200.0, 223.0, 260.0, 300.0, 450.0, 532.0]
HV 25A | HV 25A | 25 | 0 | [10.0, 2.512, 0.833, 0.299, 0.1, 0.0372, 0.0223, 0.01] | [10.0, 3.125, 0.597, 0.198, 0.1, 0.0378, 0.022, 0.01] | 0 | [75.0, 82.0, 90.0, 100.0, 124.0, 170.0, 200.0, 289.0] | [150.0, 170.0, 210.0, 250.0, 294.0, 400.0, 500.0, 711.0]
HV 31.5A | HV 31.5A | 31.5 | 0 | [10.0, 2.34, 0.722, 0.181, 0.1, 0.055, 0.0296, 0.01] | [10.0, 2.84, 0.368, 0.164, 0.1, 0.0621, 0.0378, 0.0195, 0.01] | 0 | [95.0, 110.0, 125.0, 150.0, 165.0, 200.0, 250.0, 390.0] | [189.0, 220.0, 300.0, 350.0, 393.0, 450.0, 530.0, 700.0, 960.0]
HV 40A | HV 40A | 40 | 0 | [10.0, 1.3, 0.161, 0.1, 0.0611, 0.0399, 0.0141, 0.01] | [10.0, 2.05, 0.369, 0.198, 0.1, 0.051, 0.0298, 0.01] | 0 | [120.0, 150.0, 200.0, 223.0, 260.0, 300.0, 450.0, 532.0] | [240.0, 300.0, 400.0, 450.0, 530.0, 650.0, 800.0, 1311.0]
HV 50A | HV 50A | 50 | 0 | [10.0, 3.215, 0.597, 0.198, 0.1, 0.0378, 0.022, 0.01] | [10.0, 3.64, 0.854, 0.281, 0.1, 0.0531, 0.022, 0.01] | 0 | [150.0, 170.0, 210.0, 250.0, 294.0, 400.0, 500.0, 711.0] | [300.0, 350.0, 450.0, 550.0, 700.0, 850.0, 1200.0, 1752.0]
HV 6.3A | HV 6.3A | 6.3 | 0 | [10.0, 1.39, 0.344, 0.168, 0.1, 0.056, 0.0263, 0.01] | [10.0, 1.711, 0.516, 0.198, 0.1, 0.0634, 0.0303, 0.01] | 0 | [19.0, 19.5, 20.4, 20.8, 22.0, 25.0, 32.0, 48.0] | [38.0, 40.0, 43.0, 48.0, 53.0, 60.0, 75.0, 118.0]
HV 63A | HV 63A | 63 | 0 | [10.0, 2.84, 0.368, 0.164, 0.1, 0.0621, 0.0378, 0.0195, 0.01] | [10.0, 1.82, 0.344, 0.1, 0.0467, 0.0269, 0.01] | 0 | [189.0, 220.0, 300.0, 350.0, 393.0, 450.0, 530.0, 700.0, 961.0] | [378.0, 500.0, 700.0, 934.0, 1200.0, 1500.0, 2366.0]
HV 80A | HV 80A | 80 | 0 | [10.0, 2.05, 0.369, 0.198, 0.1, 0.051, 0.0298, 0.01] | [10.0, 4.15, 1.03, 0.198, 0.1, 0.051, 0.0172, 0.01] | 0 | [240.0, 300.0, 400.0, 450.0, 530.0, 650.0, 800.0, 1311.0] | [480.0, 550.0, 700.0, 1000.0, 1260.0, 1600.0, 2500.0, 3227.0]
Siemens NH-1-100 | Siemens NH-1-100 | 100 | [5400.0, 2000.0, 400.0, 20.0, 1.0, 0.2, 0.012, 0.004] | 0 | 0 | [150.0, 190.0, 250.0, 430.0, 900.0, 1250.0, 2700.0, 3600.0] | 0 | 0
Siemens NH-1-125 | Siemens NH-1-125 | 125 | [4800.0, 120.0, 7.0, 0.1, 0.004] | 0 | 0 | [180.0, 400.0, 740.0, 2000.0, 4250.0] | 0 | 0
Siemens NH-1-16 | Siemens NH-1-16 | 16 | [4000.0, 400.0, 2.0, 0.1, 0.04, 0.01] | 0 | 0 | [26.0, 35.0, 75.0, 150.0, 200.0, 300.0] | 0 | 0
Siemens NH-1-160 | Siemens NH-1-160 | 160 | [4800.0, 120.0, 7.0, 0.1, 0.004] | 0 | 0 | [210.0, 500.0, 900.0, 2300.0, 5000.0] | 0 | 0
Siemens NH-1-25 | Siemens NH-1-25 | 25 | [4000.0, 1000.0, 10.0, 0.2, 0.02, 0.01] | 0 | 0 | [40.0, 50.0, 100.0, 210.0, 400.0, 500.0] | 0 | 0
Siemens NH-1-50 | Siemens NH-1-50 | 50 | [4000.0, 40.0, 4.0, 1.0, 0.02, 0.01] | 0 | 0 | [86.0, 200.0, 300.0, 400.0, 1000.0, 1280.0] | 0 | 0
Siemens NH-1-63 | Siemens NH-1-63 | 63 | [4000.0, 100.0, 10.0, 2.0, 0.04, 0.01] | 0 | 0 | [100.0, 200.0, 300.0, 400.0, 1000.0, 1500.0] | 0 | 0
Siemens NH-1-80 | Siemens NH-1-80 | 80 | [4800.0, 120.0, 7.0, 0.1, 0.01] | 0 | 0 | [150.58, 250.0, 450.0, 1150.0, 2470.0] | 0 | 0
Siemens NH-2-1000 | Siemens NH-2-1000 | 1000 | [4800.0, 120.0, 7.0, 0.1, 0.004] | 0 | 0 | [1900.0, 3500.0, 8400.0, 24000.0, 52000.0] | 0 | 0
Siemens NH-2-200 | Siemens NH-2-200 | 200 | [4800.0, 120.0, 7.0, 0.1, 0.004] | 0 | 0 | [280.0, 650.0, 1200.0, 3000.0, 7000.0] | 0 | 0
Siemens NH-2-224 | Siemens NH-2-224 | 224 | [4800.0, 120.0, 7.0, 0.2, 0.04, 0.004] | 0 | 0 | [400.0, 750.0, 1453.0, 3025.0, 4315.0, 7600.0] | 0 | 0
Siemens NH-2-250 | Siemens NH-2-250 | 250 | [4800.0, 120.0, 7.0, 0.1, 0.004] | 0 | 0 | [450.0, 800.0, 1650.0, 4000.0, 8500.0] | 0 | 0
Siemens NH-2-315 | Siemens NH-2-315 | 315 | [4800.0, 120.0, 7.0, 0.1, 0.004] | 0 | 0 | [550.0, 920.0, 1900.0, 5000.0, 11000.0] | 0 | 0
Siemens NH-2-355 | Siemens NH-2-355 | 355 | [4800.0, 120.0, 6.0, 0.1, 0.004] | 0 | 0 | [650.0, 1116.27, 2350.0, 5840.0, 12790.0] | 0 | 0
Siemens NH-2-400 | Siemens NH-2-400 | 400 | [4800.0, 120.0, 7.0, 0.1, 0.004] | 0 | 0 | [720.0, 1350.0, 2800.0, 6500.0, 15000.0] | 0 | 0
Siemens NH-2-425 | Siemens NH-2-425 | 425 | [4800.0, 120.0, 7.0, 0.1, 0.004] | 0 | 0 | [850.0, 1500.0, 3050.0, 7500.0, 16500.0] | 0 | 0
Siemens NH-2-630 | Siemens NH-2-630 | 630 | [4800.0, 120.0, 7.0, 0.1, 0.004] | 0 | 0 | [1200.0, 2000.0, 4800.0, 12000.0, 26000.0] | 0 | 0

## res_bus
| vm_pu | va_degree | p_mw | q_mvar
0 | 0.99163 | -0.16067 | 0.049735 | 0.012465
1 | 0.99342 | -0.12616 | 0.02213 | 0.0055464
2 | 0.99095 | -0.17389 | 0 | 0
3 | 0.99642 | -0.068383 | 0.018867 | 0.0047284
4 | 0.99019 | -0.18857 | 0 | 0
5 | 0.99747 | -0.048199 | 0 | 0
6 | 0.98953 | -0.20138 | 0.020193 | 0.0050608
7 | 0.99549 | -0.086176 | 0 | 0
8 | 0.99453 | -0.10442 | 0.020477 | 0.0051321
9 | 0.9961 | -0.074471 | 0.02798 | 0.0070125
10 | 0.99766 | -0.044672 | 0 | 0
11 | 0.99737 | -0.050142 | 0.024102 | 0.0060404
12 | 0.99338 | -0.12654 | 0 | 0
13 | 0.99228 | -0.14773 | 0.032957 | 0.0082597
14 | 0.99391 | -0.11634 | 0.042809 | 0.010729
15 | 0.98957 | -0.19972 | 0 | 0
16 | 0.99209 | -0.15132 | 0 | 0
17 | 0.98641 | -0.26068 | 0.0071112 | 0.0017822
18 | 0.98104 | -0.36523 | 0 | 0
19 | 0.98065 | -0.3729 | 0.051202 | 0.012832
20 | 0.98313 | -0.3244 | 0 | 0
21 | 0.9799 | -0.38748 | 0.051509 | 0.012909
22 | 0.98258 | -0.33509 | 0 | 0
23 | 0.98229 | -0.34077 | 0.006355 | 0.0015927
24 | 0.99164 | -0.15995 | 0.042896 | 0.010751
25 | 0.98293 | -0.32834 | 0.0082338 | 0.0020636
26 | 0.98917 | -0.2084 | 0.034778 | 0.0087161
27 | 0.99934 | -0.012737 | 0.035104 | 0.0087979
28 | 1 | 0 | -0.57036 | -0.1443
29 | 0.99721 | -0.053186 | 0.036477 | 0.009142
30 | 0.99858 | -0.027044 | 0.031232 | 0.0078276
31 | 0.99998 | 149.9956 | 0 | 0

## res_line
| p_from_mw | q_from_mvar | p_to_mw | q_to_mvar | pl_mw | ql_mvar | i_from_ka | i_to_ka | i_ka | vm_from_pu | va_from_degree | vm_to_pu | va_to_degree | loading_percent
0 | -0.10482 | -0.026317 | 0.105 | 0.026427 | 0.00017288 | 0.0001104 | 0.15731 | 0.15731 | 0.15731 | 0.99163 | -0.16067 | 0.99342 | -0.12616 | 43.2177
1 | 0.055089 | 0.013852 | -0.055054 | -0.01383 | 3.4743e-05 | 2.2061e-05 | 0.082681 | 0.082681 | 0.082681 | 0.99163 | -0.16067 | 0.99095 | -0.17389 | 22.7147
2 | -0.12713 | -0.031974 | 0.12748 | 0.032199 | 0.00035192 | 0.00022489 | 0.19046 | 0.19046 | 0.19046 | 0.99342 | -0.12616 | 0.99642 | -0.068383 | 52.3244
3 | 0.055054 | 0.01383 | -0.055016 | -0.013806 | 3.8541e-05 | 2.4473e-05 | 0.082681 | 0.082682 | 0.082682 | 0.99095 | -0.17389 | 0.99019 | -0.18857 | 22.7147
4 | -0.14635 | -0.036927 | 0.14649 | 0.037017 | 0.0001416 | 9.0213e-05 | 0.21864 | 0.21863 | 0.21864 | 0.99642 | -0.068383 | 0.99747 | -0.048199 | 30.0323
5 | 0.055016 | 0.013806 | -0.054982 | -0.013784 | 3.3586e-05 | 2.1327e-05 | 0.082682 | 0.082682 | 0.082682 | 0.99019 | -0.18857 | 0.98953 | -0.20138 | 22.7147
6 | -0.17059 | -0.043059 | 0.17062 | 0.043077 | 2.8822e-05 | 1.8198e-05 | 0.25459 | 0.25459 | 0.25459 | 0.99747 | -0.048199 | 0.99766 | -0.044672 | 17.4858
7 | 0.024104 | 0.0060418 | -0.024102 | -0.0060404 | 2.2321e-06 | 1.3684e-06 | 0.035958 | 0.035958 | 0.035958 | 0.99747 | -0.048199 | 0.99737 | -0.050142 | 9.8786
8 | 0.034789 | 0.0087234 | -0.034778 | -0.0087161 | 1.1637e-05 | 7.302e-06 | 0.052316 | 0.052316 | 0.052316 | 0.98953 | -0.20138 | 0.98917 | -0.2084 | 14.3726
9 | 0.26557 | 0.067339 | -0.26534 | -0.067191 | 0.00023264 | 0.00014807 | 0.39724 | 0.39724 | 0.39724 | 0.99549 | -0.086176 | 0.99453 | -0.10442 | 27.2833
10 | -0.26557 | -0.067339 | 0.26572 | 0.067434 | 0.00014951 | 9.5162e-05 | 0.39724 | 0.39724 | 0.39724 | 0.99549 | -0.086176 | 0.9961 | -0.074471 | 27.2833
11 | 0.24486 | 0.062059 | -0.24472 | -0.06197 | 0.0001402 | 8.9149e-05 | 0.36661 | 0.36661 | 0.36661 | 0.99453 | -0.10442 | 0.99391 | -0.11634 | 25.179
12 | -0.2937 | -0.074447 | 0.294 | 0.074638 | 0.00030075 | 0.00019161 | 0.43904 | 0.43904 | 0.43904 | 0.9961 | -0.074471 | 0.99721 | -0.053186 | 30.154
13 | -0.50124 | -0.12694 | 0.50166 | 0.12722 | 0.00042473 | 0.0002714 | 0.74806 | 0.74806 | 0.74806 | 0.99766 | -0.044672 | 0.99858 | -0.027044 | 51.3781
14 | 0.33061 | 0.083867 | -0.33048 | -0.08378 | 0.00013529 | 8.6278e-05 | 0.49347 | 0.49347 | 0.49347 | 0.99766 | -0.044672 | 0.99721 | -0.053186 | 33.8923
15 | 0.20181 | 0.051178 | -0.20161 | -0.051048 | 0.00020535 | 0.00013019 | 0.30252 | 0.30252 | 0.30252 | 0.99338 | -0.12654 | 0.99228 | -0.14773 | 20.7773
16 | -0.20181 | -0.051178 | 0.20191 | 0.051241 | 9.9032e-05 | 6.2782e-05 | 0.30252 | 0.30252 | 0.30252 | 0.99338 | -0.12654 | 0.99391 | -0.11634 | 20.7773
17 | 0.16865 | 0.042788 | -0.16862 | -0.04277 | 2.9061e-05 | 1.8537e-05 | 0.2531 | 0.2531 | 0.2531 | 0.99228 | -0.14773 | 0.99209 | -0.15132 | 34.7659
18 | -0.12542 | -0.031821 | 0.12571 | 0.032008 | 0.00029267 | 0.00018703 | 0.18873 | 0.18873 | 0.18873 | 0.98957 | -0.19972 | 0.99209 | -0.15132 | 51.8486
19 | 0.12542 | 0.031821 | -0.12505 | -0.031586 | 0.00036653 | 0.00023423 | 0.18873 | 0.18873 | 0.18873 | 0.98957 | -0.19972 | 0.98641 | -0.26068 | 51.8487
20 | 0.042913 | 0.010762 | -0.042896 | -0.010751 | 1.7643e-05 | 1.1145e-05 | 0.064367 | 0.064367 | 0.064367 | 0.99209 | -0.15132 | 0.99164 | -0.15995 | 17.6834
21 | 0.11794 | 0.029804 | -0.11758 | -0.029575 | 0.0003591 | 0.00022944 | 0.178 | 0.178 | 0.178 | 0.98641 | -0.26068 | 0.98313 | -0.3244 | 48.9016
22 | 0.051221 | 0.012844 | -0.051202 | -0.012832 | 1.8703e-05 | 1.1866e-05 | 0.077693 | 0.077693 | 0.077693 | 0.98104 | -0.36523 | 0.98065 | -0.3729 | 21.3441
23 | -0.10278 | -0.025788 | 0.10299 | 0.025916 | 0.00020053 | 0.00012806 | 0.15591 | 0.15591 | 0.15591 | 0.98104 | -0.36523 | 0.98313 | -0.3244 | 42.8327
24 | 0.051564 | 0.012944 | -0.051509 | -0.012909 | 5.4663e-05 | 3.4684e-05 | 0.078218 | 0.078219 | 0.078219 | 0.98104 | -0.36523 | 0.9799 | -0.38748 | 21.4886
25 | 0.0082353 | 0.0020642 | -0.0082338 | -0.0020636 | 1.5452e-06 | 6.5271e-07 | 0.012465 | 0.012465 | 0.012465 | 0.98313 | -0.3244 | 0.98293 | -0.32834 | 3.4244
26 | 0.00636 | 0.0015941 | -0.0063568 | -0.0015932 | 3.2374e-06 | 8.9128e-07 | 0.0096262 | 0.0096266 | 0.0096266 | 0.98313 | -0.3244 | 0.98258 | -0.33509 | 2.6447
27 | 0.0063568 | 0.0015932 | -0.006355 | -0.0015927 | 1.7197e-06 | 4.7401e-07 | 0.0096266 | 0.0096269 | 0.0096269 | 0.98258 | -0.33509 | 0.98229 | -0.34077 | 2.6447
28 | -0.035104 | -0.0087979 | 0.035125 | 0.0088112 | 2.1314e-05 | 1.3368e-05 | 0.05227 | 0.05227 | 0.05227 | 0.99934 | -0.012737 | 1 | 0 | 14.3599
29 | 0.53359 | 0.13549 | -0.53289 | -0.13504 | 0.00069341 | 0.00044317 | 0.7946 | 0.7946 | 0.7946 | 1 | 0 | 0.99858 | -0.027044 | 54.5745

## res_trafo
| p_hv_mw | q_hv_mvar | p_lv_mw | q_lv_mvar | pl_mw | ql_mvar | i_hv_ka | i_lv_ka | vm_hv_pu | va_hv_degree | vm_lv_pu | va_lv_degree | loading_percent
0 | -1.2729e-15 | -1.3162e-15 | 0.00165 | 1.2699e-07 | 0.00165 | 1.2699e-07 | 5.2857e-17 | 0.0023815 | 0.99998 | 149.9956 | 1 | 0 | 0.2619

## res_ext_grid
| p_mw | q_mvar
0 | 0.59593 | 0.15071

## res_load
| p_mw | q_mvar
0 | 0.049735 | 0.012465
1 | 0.02213 | 0.0055464
2 | 0.018867 | 0.0047284
3 | 0.020193 | 0.0050608
4 | 0.020477 | 0.0051321
5 | 0.02798 | 0.0070125
6 | 0.024102 | 0.0060404
7 | 0.032957 | 0.0082597
8 | 0.042809 | 0.010729
9 | 0.0071112 | 0.0017822
10 | 0.051202 | 0.012832
11 | 0.051509 | 0.012909
12 | 0.006355 | 0.0015927
13 | 0.042896 | 0.010751
14 | 0.0082338 | 0.0020636
15 | 0.034778 | 0.0087161
16 | 0.035104 | 0.0087979
17 | 0.025571 | 0.0064088
18 | 0.036477 | 0.009142
19 | 0.031232 | 0.0078276

## dtypes
| element | column | dtype
0 | bus | name | object
1 | bus | vn_kv | float64
2 | bus | type | object
3 | bus | zone | object
4 | bus | in_service | bool
5 | load | name | object
6 | load | bus | uint32
7 | load | p_mw | float64
8 | load | q_mvar | float64
9 | load | const_z_percent | float64
10 | load | const_i_percent | float64
11 | load | sn_mva | float64
12 | load | scaling | float64
13 | load | in_service | bool
14 | load | type | object
15 | ext_grid | name | object
16 | ext_grid | bus | uint32
17 | ext_grid | vm_pu | float64
18 | ext_grid | va_degree | float64
19 | ext_grid | slack_weight | float64
20 | ext_grid | in_service | bool
21 | line | name | object
22 | line | std_type | object
23 | line | from_bus | uint32
24 | line | to_bus | uint32
25 | line | length_km | float64
26 | line | r_ohm_per_km | float64
27 | line | x_ohm_per_km | float64
28 | line | c_nf_per_km | float64
29 | line | g_us_per_km | float64
30 | line | max_i_ka | float64
31 | line | df | float64
32 | line | parallel | uint32
33 | line | type | object
34 | line | in_service | bool
35 | trafo | name | object
36 | trafo | std_type | object
37 | trafo | hv_bus | uint32
38 | trafo | lv_bus | uint32
39 | trafo | sn_mva | float64
40 | trafo | vn_hv_kv | float64
41 | trafo | vn_lv_kv | float64
42 | trafo | vk_percent | float64
43 | trafo | vkr_percent | float64
44 | trafo | pfe_kw | float64
45 | trafo | i0_percent | float64
46 | trafo | shift_degree | float64
47 | trafo | tap_side | object
48 | trafo | tap_neutral | int32
49 | trafo | tap_min | int32
50 | trafo | tap_max | int32
51 | trafo | tap_step_percent | float64
52 | trafo | tap_step_degree | float64
53 | trafo | tap_pos | int32
54 | trafo | tap_phase_shifter | bool
55 | trafo | parallel | uint32
56 | trafo | df | float64
57 | trafo | in_service | bool
58 | line_geodata | coords | object
59 | bus_geodata | x | float64
60 | bus_geodata | y | float64
61 | bus_geodata | coords | object
62 | res_bus | vm_pu | float64
63 | res_bus | va_degree | float64
64 | res_bus | p_mw | float64
65 | res_bus | q_mvar | float64
66 | res_line | p_from_mw | float64
67 | res_line | q_from_mvar | float64
68 | res_line | p_to_mw | float64
69 | res_line | q_to_mvar | float64
70 | res_line | pl_mw | float64
71 | res_line | ql_mvar | float64
72 | res_line | i_from_ka | float64
73 | res_line | i_to_ka | float64
74 | res_line | i_ka | float64
75 | res_line | vm_from_pu | float64
76 | res_line | va_from_degree | float64
77 | res_line | vm_to_pu | float64
78 | res_line | va_to_degree | float64
79 | res_line | loading_percent | float64
80 | res_trafo | p_hv_mw | float64
81 | res_trafo | q_hv_mvar | float64
82 | res_trafo | p_lv_mw | float64
83 | res_trafo | q_lv_mvar | float64
84 | res_trafo | pl_mw | float64
85 | res_trafo | ql_mvar | float64
86 | res_trafo | i_hv_ka | float64
87 | res_trafo | i_lv_ka | float64
88 | res_trafo | vm_hv_pu | float64
89 | res_trafo | va_hv_degree | float64
90 | res_trafo | vm_lv_pu | float64
91 | res_trafo | va_lv_degree | float64
92 | res_trafo | loading_percent | float64
93 | res_ext_grid | p_mw | float64
94 | res_ext_grid | q_mvar | float64
95 | res_load | p_mw | float64
96 | res_load | q_mvar | float64

## parameters
| version | format_version | converged | OPF_converged | name | f_hz | sn_mva
0 | 2.14.6 | 2.14.0 | TRUE | FALSE |  | 50 | 1