## bus
| name | vn_kv | type | zone | in_service
0 | bus_LV_261-54_0_3_node_0 | 0.4 | n |  | TRUE
1 | bus_LV_261-54_0_3_node_1 | 0.4 | n |  | TRUE
2 | bus_LV_261-54_0_3_node_2 | 0.4 | n |  | TRUE
3 | bus_LV_261-54_0_3_node_3 | 0.4 | n |  | TRUE
4 | bus_LV_261-54_0_3_node_4 | 0.4 | n |  | TRUE
5 | bus_LV_261-54_0_3_node_5 | 0.4 | n |  | TRUE
6 | bus_LV_261-54_0_3_node_12 | 0.4 | n |  | TRUE
7 | bus_LV_261-54_0_3_node_6 | 0.4 | n |  | TRUE
8 | bus_LV_261-54_0_3_node_47 | 0.4 | n |  | TRUE
9 | bus_LV_261-54_0_3_node_8 | 0.4 | n |  | TRUE
10 | bus_LV_261-54_0_3_node_7 | 0.4 | n |  | TRUE
11 | bus_LV_261-54_0_3_node_46 | 0.4 | n |  | TRUE
12 | bus_LV_261-54_0_3_node_11 | 0.4 | n |  | TRUE
13 | bus_LV_261-54_0_3_node_52 | 0.4 | n |  | TRUE
14 | bus_LV_261-54_0_3_node_9 | 0.4 | n |  | TRUE
15 | bus_LV_261-54_0_3_node_42 | 0.4 | n |  | TRUE
16 | bus_LV_261-54_0_3_node_39 | 0.4 | n |  | TRUE
17 | bus_LV_261-54_0_3_node_65 | 0.4 | n |  | TRUE
18 | bus_LV_261-54_0_3_node_43 | 0.4 | n |  | TRUE
19 | bus_LV_261-54_0_3_node_34 | 0.4 | n |  | TRUE
20 | bus_LV_261-54_0_3_node_21 | 0.4 | n |  | TRUE
21 | bus_LV_261-54_0_3_node_22 | 0.4 | n |  | TRUE
22 | bus_LV_261-54_0_3_node_23 | 0.4 | n |  | TRUE
23 | bus_LV_261-54_0_3_node_24 | 0.4 | n |  | TRUE
24 | bus_LV_261-54_0_3_node_25 | 0.4 | n |  | TRUE
25 | bus_LV_261-54_0_3_node_26 | 0.4 | n |  | TRUE
26 | bus_LV_261-54_0_3_node_33 | 0.4 | n |  | TRUE
27 | bus_LV_261-54_0_3_node_63 | 0.4 | n |  | TRUE
28 | bus_LV_261-54_0_3_node_37 | 0.4 | n |  | TRUE
29 | bus_LV_261-54_0_3_node_27 | 0.4 | n |  | TRUE
30 | bus_LV_261-54_0_3_node_28 | 0.4 | n |  | TRUE
31 | bus_LV_261-54_0_3_node_29 | 0.4 | n |  | TRUE
32 | bus_LV_261-54_0_3_node_30 | 0.4 | n |  | TRUE
33 | bus_LV_261-54_0_3_node_31 | 0.4 | n |  | TRUE
34 | bus_LV_261-54_0_3_node_35 | 0.4 | n |  | TRUE
35 | bus_LV_261-54_0_3_node_38 | 0.4 | n |  | TRUE
36 | bus_LV_261-54_0_3_node_36 | 0.4 | n |  | TRUE
37 | bus_MV_359_0_node_77 | 20 | n |  | TRUE

## load
| name | bus | p_mw | q_mvar | const_z_percent | const_i_percent | sn_mva | scaling | in_service | type
0 | LV_261-54_0_3_load_0 | 0 | 0.024767 | 0.0062073 | 0 | 0 |  | 1 | TRUE | wye
1 | LV_261-54_0_3_load_1 | 1 | 0.007516 | 0.0018837 | 0 | 0 |  | 1 | TRUE | wye
2 | LV_261-54_0_3_load_3 | 3 | 0.0044401 | 0.0011128 | 0 | 0 |  | 1 | TRUE | wye
3 | LV_261-54_0_3_load_4 | 4 | 0.031053 | 0.0077825 | 0 | 0 |  | 1 | TRUE | wye
4 | LV_261-54_0_3_load_5 | 5 | 0.0068753 | 0.0017231 | 0 | 0 |  | 1 | TRUE | wye
5 | LV_261-54_0_3_load_47 | 8 | 0.0068812 | 0.0017246 | 0 | 0 |  | 1 | TRUE | wye
6 | LV_261-54_0_3_load_7 | 10 | 0.013958 | 0.0034982 | 0 | 0 |  | 1 | TRUE | wye
7 | LV_261-54_0_3_load_46 | 11 | 0.096622 | 0.024216 | 0 | 0 |  | 1 | TRUE | wye
8 | LV_261-54_0_3_load_52 | 13 | 0.0046069 | 0.0011546 | 0 | 0 |  | 1 | TRUE | wye
9 | LV_261-54_0_3_load_39 | 16 | 0.026698 | 0.0066911 | 0 | 0 |  | 1 | TRUE | wye
10 | LV_261-54_0_3_load_65 | 17 | 0.0036535 | 0.00091566 | 0 | 0 |  | 1 | TRUE | wye
11 | LV_261-54_0_3_load_43 | 18 | 0.0047923 | 0.0012011 | 0 | 0 |  | 1 | TRUE | wye
12 | LV_261-54_0_3_load_21 | 20 | 0.0021263 | 0.00053291 | 0 | 0 |  | 1 | TRUE | wye
13 | LV_261-54_0_3_load_22 | 21 | 0.00063689 | 0.00015962 | 0 | 0 |  | 1 | TRUE | wye
14 | LV_261-54_0_3_load_24 | 23 | 0.0026441 | 0.00066268 | 0 | 0 |  | 1 | TRUE | wye
15 | LV_261-54_0_3_load_63 | 27 | 0.00091747 | 0.00022994 | 0 | 0 |  | 1 | TRUE | wye
16 | LV_261-54_0_3_load_37 | 28 | 0.0012108 | 0.00030346 | 0 | 0 |  | 1 | TRUE | wye
17 | LV_261-54_0_3_load_27 | 29 | 0.0030315 | 0.00075977 | 0 | 0 |  | 1 | TRUE | wye
18 | LV_261-54_0_3_load_28 | 30 | 0.00059497 | 0.00014911 | 0 | 0 |  | 1 | TRUE | wye
19 | LV_261-54_0_3_load_30 | 32 | 0.0030385 | 0.00076152 | 0 | 0 |  | 1 | TRUE | wye
20 | LV_261-54_0_3_load_31 | 33 | 0.00089051 | 0.00022318 | 0 | 0 |  | 1 | TRUE | wye
21 | LV_261-54_0_3_load_35 | 34 | 0.0005694 | 0.0001427 | 0 | 0 |  | 1 | TRUE | wye
22 | LV_261-54_0_3_load_36 | 36 | 0.0028656 | 0.0007182 | 0 | 0 |  | 1 | TRUE | wye

## ext_grid
| name | bus | vm_pu | va_degree | slack_weight | in_service
0 |  | 5 | 1 | 0 | 1 | TRUE

## line
| name | std_type | from_bus | to_bus | length_km | r_ohm_per_km | x_ohm_per_km | c_nf_per_km | g_us_per_km | max_i_ka | df | parallel | type | in_service
0 | LV_261-54_0_3_line_0 |  | 0 | 1 | 0.0015976 | 0.125 | 0.08 | 261 | 0 | 0.364 | 1 | 1 | cs | TRUE
1 | LV_261-54_0_3_line_1 |  | 0 | 2 | 0.018359 | 0.125 | 0.08 | 261 | 0 | 0.364 | 1 | 1 | cs | TRUE
2 | LV_261-54_0_3_line_2 |  | 1 | 3 | 0.029806 | 0.125 | 0.08 | 261 | 0 | 0.364 | 1 | 1 | cs | TRUE
3 | LV_261-54_0_3_line_3 |  | 2 | 4 | 0.041071 | 0.125 | 0.08 | 261 | 0 | 0.364 | 1 | 1 | cs | TRUE
4 | LV_261-54_0_3_line_4 |  | 2 | 5 | 0.055617 | 0.125 | 0.08 | 261 | 0 | 0.364 | 1 | 2 | cs | TRUE
5 | LV_261-54_0_3_line_5 |  | 3 | 6 | 0.00019268 | 0.125 | 0.08 | 261 | 0 | 0.364 | 1 | 1 | cs | TRUE
6 | LV_261-54_0_3_line_6 |  | 4 | 7 | 0.03222 | 0.125 | 0.08 | 261 | 0 | 0.364 | 1 | 1 | cs | TRUE
7 | LV_261-54_0_3_line_7 |  | 5 | 8 | 0.02938 | 0.125 | 0.08 | 261 | 0 | 0.364 | 1 | 1 | cs | TRUE
8 | LV_261-54_0_3_line_8 |  | 6 | 9 | 0.11607 | 0.125 | 0.08 | 261 | 0 | 0.364 | 1 | 1 | cs | TRUE
9 | LV_261-54_0_3_line_9 |  | 7 | 10 | 0.063168 | 0.125 | 0.08 | 261 | 0 | 0.364 | 1 | 1 | cs | TRUE
10 | LV_261-54_0_3_line_10 |  | 8 | 11 | 0.012492 | 0.125 | 0.08 | 261 | 0 | 0.364 | 1 | 1 | cs | TRUE
11 | LV_261-54_0_3_line_11 |  | 9 | 12 | 0.12273 | 0.125 | 0.08 | 261 | 0 | 0.364 | 1 | 1 | cs | TRUE
12 | LV_261-54_0_3_line_12 |  | 9 | 13 | 0.084958 | 0.125 | 0.08 | 261 | 0 | 0.364 | 1 | 1 | cs | TRUE
13 | LV_261-54_0_3_line_13 |  | 12 | 17 | 0.031656 | 0.125 | 0.08 | 261 | 0 | 0.364 | 1 | 1 | cs | TRUE
14 | LV_261-54_0_3_line_14 |  | 12 | 14 | 0.16661 | 0.125 | 0.08 | 261 | 0 | 0.364 | 1 | 1 | cs | TRUE
15 | LV_261-54_0_3_line_15 |  | 14 | 15 | 0.031558 | 0.125 | 0.08 | 261 | 0 | 0.364 | 1 | 1 | cs | TRUE
16 | LV_261-54_0_3_line_16 |  | 14 | 16 | 0.0083034 | 0.125 | 0.08 | 261 | 0 | 0.364 | 1 | 1 | cs | TRUE
17 | LV_261-54_0_3_line_17 |  | 15 | 18 | 0.0095263 | 0.125 | 0.08 | 261 | 0 | 0.364 | 1 | 1 | cs | TRUE
18 | LV_261-54_0_3_line_18 |  | 17 | 19 | 0.023304 | 0.125 | 0.08 | 261 | 0 | 0.364 | 1 | 1 | cs | TRUE
19 | LV_261-54_0_3_line_19 |  | 19 | 26 | 0.10345 | 0.125 | 0.08 | 261 | 0 | 0.364 | 1 | 1 | cs | TRUE
20 | LV_261-54_0_3_line_20 |  | 20 | 21 | 0.020095 | 0.125 | 0.08 | 261 | 0 | 0.364 | 1 | 1 | cs | TRUE
21 | LV_261-54_0_3_line_21 |  | 21 | 22 | 0.0076768 | 0.125 | 0.08 | 261 | 0 | 0.364 | 1 | 1 | cs | TRUE
22 | LV_261-54_0_3_line_22 |  | 22 | 23 | 0.013527 | 0.125 | 0.08 | 261 | 0 | 0.364 | 1 | 1 | cs | TRUE
23 | LV_261-54_0_3_line_23 |  | 23 | 24 | 0.016097 | 0.125 | 0.08 | 261 | 0 | 0.364 | 1 | 1 | cs | TRUE
24 | LV_261-54_0_3_line_24 |  | 24 | 25 | 0.02385 | 0.125 | 0.08 | 261 | 0 | 0.364 | 1 | 1 | cs | TRUE
25 | LV_261-54_0_3_line_25 |  | 25 | 26 | 0.01575 | 0.125 | 0.08 | 261 | 0 | 0.364 | 1 | 1 | cs | TRUE
26 | LV_261-54_0_3_line_26 |  | 25 | 27 | 0.031725 | 0.125 | 0.08 | 261 | 0 | 0.364 | 1 | 1 | cs | TRUE
27 | LV_261-54_0_3_line_27 |  | 26 | 28 | 0.008196 | 0.125 | 0.08 | 261 | 0 | 0.364 | 1 | 1 | cs | TRUE
28 | LV_261-54_0_3_line_28 |  | 28 | 35 | 0.021546 | 0.125 | 0.08 | 261 | 0 | 0.364 | 1 | 1 | cs | TRUE
29 | LV_261-54_0_3_line_29 |  | 29 | 30 | 0.022256 | 0.125 | 0.08 | 261 | 0 | 0.364 | 1 | 1 | cs | TRUE
30 | LV_261-54_0_3_line_30 |  | 29 | 31 | 0.021475 | 0.125 | 0.08 | 261 | 0 | 0.364 | 1 | 1 | cs | TRUE
31 | LV_261-54_0_3_line_31 |  | 30 | 32 | 0.02369 | 0.125 | 0.08 | 261 | 0 | 0.364 | 1 | 1 | cs | TRUE
32 | LV_261-54_0_3_line_32 |  | 31 | 33 | 0.0034355 | 0.125 | 0.08 | 261 | 0 | 0.364 | 1 | 1 | cs | TRUE
33 | LV_261-54_0_3_line_33 |  | 32 | 34 | 0.025055 | 0.125 | 0.08 | 261 | 0 | 0.364 | 1 | 1 | cs | TRUE
34 | LV_261-54_0_3_line_34 |  | 33 | 35 | 0.03865 | 0.125 | 0.08 | 261 | 0 | 0.364 | 1 | 1 | cs | TRUE
35 | LV_261-54_0_3_line_35 |  | 34 | 36 | 0.024109 | 0.125 | 0.08 | 261 | 0 | 0.364 | 1 | 1 | cs | TRUE

## trafo
| name | std_type | hv_bus | lv_bus | sn_mva | vn_hv_kv | vn_lv_kv | vk_percent | vkr_percent | pfe_kw | i0_percent | shift_degree | tap_side | tap_neutral | tap_min | tap_max | tap_step_percent | tap_step_degree | tap_pos | tap_phase_shifter | parallel | df | in_service
0 | LV_261-54_0_3_trafo_5 | 0.63 MVA 20/0.4 kV | 37 | 5 | 0.63 | 20 | 0.4 | 6 | 1.206 | 1.65 | 0.2619 | 150 | hv | 0 | -2 | 2 | 2.5 | 0 | 0 | FALSE | 1 | 1 | TRUE

## line_geodata
| x0 | y0 | x1 | y1 | x2 | y2 | x3 | y3 | x4 | y4 | x5 | y5 | x6 | y6 | x7 | y7 | x8 | y8 | x9 | y9 | x10 | y10 | x11 | y11 | x12 | y12 | x13 | y13 | x14 | y14 | x15 | y15 | x16 | y16
0 | 2682602.446 | 1245405.7809 | 2682602.7336 | 1245407.3524
1 | 2682599.1403 | 1245387.7216 | 2682602.446 | 1245405.7809
2 | 2682608.1003 | 1245436.6709 | 2682602.7336 | 1245407.3524
3 | 2682599.1403 | 1245387.7216 | 2682572.1025 | 1245391.6481 | 2682565.4205 | 1245392.9005 | 2682564.9556 | 1245388.8466 | 2682562.1259 | 1245389.3293
4 | 2682599.1403 | 1245387.7216 | 2682590.4103 | 1245345.6027 | 2682586.7796 | 1245333.5345
5 | 2682608.135 | 1245436.8605 | 2682608.1003 | 1245436.6709
6 | 2682530.3644 | 1245394.7474 | 2682562.1259 | 1245389.3293
7 | 2682586.7796 | 1245333.5345 | 2682586.4094 | 1245332.304 | 2682576.5088 | 1245306.0113
8 | 2682608.135 | 1245436.8605 | 2682612.846 | 1245461.0103 | 2682614.4826 | 1245471.5297 | 2682614.6538 | 1245482.5624 | 2682618.1833 | 1245482.5003 | 2682619.9239 | 1245521.8867 | 2682620.9199 | 1245530.6625 | 2682621.6424 | 1245536.2878 | 2682621.7987 | 1245542.9615 | 2682622.2218 | 1245545.6805 | 2682622.9173 | 1245546.7354 | 2682624.1568 | 1245547.7978
9 | 2682530.3644 | 1245394.7474 | 2682519.234 | 1245332.5679
10 | 2682572.1065 | 1245294.3204 | 2682576.5088 | 1245306.0113
11 | 2682624.1568 | 1245547.7978 | 2682623.5004 | 1245548.8117 | 2682621.9021 | 1245553.4372 | 2682627.7313 | 1245558.6 | 2682627.9039 | 1245570.6111 | 2682632.0346 | 1245571.3247 | 2682634.1732 | 1245562.0922 | 2682637.4369 | 1245549.6619 | 2682638.9461 | 1245547.0922 | 2682659.5484 | 1245495.2748 | 2682662.5979 | 1245484.1202
12 | 2682624.1568 | 1245547.7978 | 2682625.1761 | 1245546.222 | 2682644.3826 | 1245496.4199 | 2682647.1501 | 1245488.6861 | 2682649.1358 | 1245481.7532 | 2682650.4215 | 1245474.6214 | 2682651.3672 | 1245468.5746 | 2682651.4518 | 1245467.6671
13 | 2682662.5979 | 1245484.1202 | 2682688.9201 | 1245488.1344 | 2682693.917 | 1245488.703
14 | 2682636.8385 | 1245334.5634 | 2682628.0126 | 1245335.6635 | 2682626.0288 | 1245335.9583 | 2682626.7205 | 1245338.9145 | 2682627.327 | 1245341.4804 | 2682629.8526 | 1245349.4881 | 2682630.3805 | 1245351.1856 | 2682635.1736 | 1245362.9387 | 2682649.2453 | 1245392.6008 | 2682656.3853 | 1245408.3562 | 2682660.5478 | 1245420.3451 | 2682663.2013 | 1245433.2582 | 2682664.9795 | 1245447.1709 | 2682665.3953 | 1245456.906 | 2682664.7379 | 1245469.9175 | 2682663.1971 | 1245479.0804 | 2682662.5979 | 1245484.1202
15 | 2682636.8385 | 1245334.5634 | 2682637.3373 | 1245337.2723 | 2682638.813 | 1245345.2431 | 2682643.4113 | 1245356.3264 | 2682647.9472 | 1245363.7617
16 | 2682636.8385 | 1245334.5634 | 2682645.0774 | 1245333.5305
17 | 2682647.9472 | 1245363.7617 | 2682651.6939 | 1245372.5202
18 | 2682717.1395 | 1245487.772 | 2682698.2748 | 1245489.1989 | 2682693.917 | 1245488.703
19 | 2682717.1395 | 1245487.772 | 2682740.6505 | 1245485.3092 | 2682764.7794 | 1245487.3027 | 2682794.705 | 1245488.6657 | 2682815.0269 | 1245490.0282 | 2682820.1663 | 1245488.8546
20 | 2682904.5297 | 1245465.6276 | 2682895.9799 | 1245465.3519 | 2682884.5091 | 1245466.6205
21 | 2682876.8788 | 1245467.4643 | 2682884.5091 | 1245466.6205
22 | 2682876.8788 | 1245467.4643 | 2682863.5018 | 1245469.4707
23 | 2682847.5829 | 1245471.8583 | 2682863.5018 | 1245469.4707
24 | 2682847.5829 | 1245471.8583 | 2682847.9313 | 1245473.4199 | 2682844.311 | 1245485.3892 | 2682835.8923 | 1245490.3419
25 | 2682820.1663 | 1245488.8546 | 2682835.8923 | 1245490.3419
26 | 2682835.8923 | 1245490.3419 | 2682833.841 | 1245474.3794 | 2682831.7005 | 1245458.8956
27 | 2682820.1663 | 1245488.8546 | 2682816.5038 | 1245486.5351 | 2682812.6517 | 1245486.2752
28 | 2682791.1544 | 1245484.8245 | 2682812.6517 | 1245486.2752
29 | 2682783.7478 | 1245421.7072 | 2682782.8953 | 1245399.4671
30 | 2682785.942 | 1245443.0657 | 2682783.8246 | 1245423.711 | 2682783.7478 | 1245421.7072
31 | 2682782.3155 | 1245375.786 | 2682782.451 | 1245387.8768 | 2682782.8953 | 1245399.4671
32 | 2682785.942 | 1245443.0657 | 2682786.3153 | 1245446.4809
33 | 2682782.0347 | 1245350.7329 | 2682782.3155 | 1245375.786
34 | 2682791.1544 | 1245484.8245 | 2682789.8695 | 1245475.1106 | 2682787.4295 | 1245456.6742 | 2682786.3153 | 1245446.4809
35 | 2682782.0347 | 1245350.7329 | 2682781.7645 | 1245326.6258

## bus_geodata
| x | y | coords
0 | 2682602.446 | 1245405.7809
1 | 2682602.7336 | 1245407.3524
2 | 2682599.1403 | 1245387.7216
3 | 2682608.1003 | 1245436.6709
4 | 2682562.1259 | 1245389.3293
5 | 2682586.7796 | 1245333.5345
6 | 2682608.135 | 1245436.8605
7 | 2682530.3644 | 1245394.7474
8 | 2682576.5088 | 1245306.0113
9 | 2682624.1568 | 1245547.7978
10 | 2682519.234 | 1245332.5679
11 | 2682572.1065 | 1245294.3204
12 | 2682662.5979 | 1245484.1202
13 | 2682651.4518 | 1245467.6671
14 | 2682636.8385 | 1245334.5634
15 | 2682647.9472 | 1245363.7617
16 | 2682645.0774 | 1245333.5305
17 | 2682693.917 | 1245488.703
18 | 2682651.6939 | 1245372.5202
19 | 2682717.1395 | 1245487.772
20 | 2682904.5297 | 1245465.6276
21 | 2682884.5091 | 1245466.6205
22 | 2682876.8788 | 1245467.4643
23 | 2682863.5018 | 1245469.4707
24 | 2682847.5829 | 1245471.8583
25 | 2682835.8923 | 1245490.3419
26 | 2682820.1663 | 1245488.8546
27 | 2682831.7005 | 1245458.8956
28 | 2682812.6517 | 1245486.2752
29 | 2682783.7478 | 1245421.7072
30 | 2682782.8953 | 1245399.4671
31 | 2682785.942 | 1245443.0657
32 | 2682782.3155 | 1245375.786
33 | 2682786.3153 | 1245446.4809
34 | 2682782.0347 | 1245350.7329
35 | 2682791.1544 | 1245484.8245
36 | 2682781.7645 | 1245326.6258
37 | 2682599.1403 | 1245387.7216

## line_std_types
| c_nf_per_km | r_ohm_per_km | x_ohm_per_km | max_i_ka | type | q_mm2 | alpha | voltage_rating
NAYY 4x50 SE | 210 | 0.642 | 0.083 | 0.142 | cs | 50 | 0.00403 | LV
NAYY 4x120 SE | 264 | 0.225 | 0.08 | 0.242 | cs | 120 | 0.00403 | LV
NAYY 4x150 SE | 261 | 0.208 | 0.08 | 0.27 | cs | 150 | 0.00403 | LV
NA2XS2Y 1x95 RM/25 12/20 kV | 216 | 0.313 | 0.132 | 0.252 | cs | 95 | 0.00403 | MV
NA2XS2Y 1x185 RM/25 12/20 kV | 273 | 0.161 | 0.117 | 0.362 | cs | 185 | 0.00403 | MV
NA2XS2Y 1x240 RM/25 12/20 kV | 304 | 0.122 | 0.112 | 0.421 | cs | 240 | 0.00403 | MV
NA2XS2Y 1x95 RM/25 6/10 kV | 315 | 0.313 | 0.123 | 0.249 | cs | 95 | 0.00403 | MV
NA2XS2Y 1x185 RM/25 6/10 kV | 406 | 0.161 | 0.11 | 0.358 | cs | 185 | 0.00403 | MV
NA2XS2Y 1x240 RM/25 6/10 kV | 456 | 0.122 | 0.105 | 0.416 | cs | 240 | 0.00403 | MV
NA2XS2Y 1x150 RM/25 12/20 kV | 250 | 0.206 | 0.116 | 0.319 | cs | 150 | 0.00403 | MV
NA2XS2Y 1x120 RM/25 12/20 kV | 230 | 0.253 | 0.119 | 0.283 | cs | 120 | 0.00403 | MV
NA2XS2Y 1x70 RM/25 12/20 kV | 190 | 0.443 | 0.132 | 0.22 | cs | 70 | 0.00403 | MV
NA2XS2Y 1x150 RM/25 6/10 kV | 360 | 0.206 | 0.11 | 0.315 | cs | 150 | 0.00403 | MV
NA2XS2Y 1x120 RM/25 6/10 kV | 340 | 0.253 | 0.113 | 0.28 | cs | 120 | 0.00403 | MV
NA2XS2Y 1x70 RM/25 6/10 kV | 280 | 0.443 | 0.123 | 0.217 | cs | 70 | 0.00403 | MV
N2XS(FL)2Y 1x120 RM/35 64/110 kV | 112 | 0.153 | 0.166 | 0.366 | cs | 120 | 0.00393 | HV
N2XS(FL)2Y 1x185 RM/35 64/110 kV | 125 | 0.099 | 0.156 | 0.457 | cs | 185 | 0.00393 | HV
N2XS(FL)2Y 1x240 RM/35 64/110 kV | 135 | 0.075 | 0.149 | 0.526 | cs | 240 | 0.00393 | HV
N2XS(FL)2Y 1x300 RM/35 64/110 kV | 144 | 0.06 | 0.144 | 0.588 | cs | 300 | 0.00393 | HV
15-AL1/3-ST1A 0.4 | 11 | 1.8769 | 0.35 | 0.105 | ol | 16 | 0.00403 | LV
24-AL1/4-ST1A 0.4 | 11.25 | 1.2012 | 0.335 | 0.14 | ol | 24 | 0.00403 | LV
48-AL1/8-ST1A 0.4 | 12.2 | 0.5939 | 0.3 | 0.21 | ol | 48 | 0.00403 | LV
94-AL1/15-ST1A 0.4 | 13.2 | 0.306 | 0.29 | 0.35 | ol | 94 | 0.00403 | LV
34-AL1/6-ST1A 10.0 | 9.7 | 0.8342 | 0.36 | 0.17 | ol | 34 | 0.00403 | MV
48-AL1/8-ST1A 10.0 | 10.1 | 0.5939 | 0.35 | 0.21 | ol | 48 | 0.00403 | MV
70-AL1/11-ST1A 10.0 | 10.4 | 0.4132 | 0.339 | 0.29 | ol | 70 | 0.00403 | MV
94-AL1/15-ST1A 10.0 | 10.75 | 0.306 | 0.33 | 0.35 | ol | 94 | 0.00403 | MV
122-AL1/20-ST1A 10.0 | 11.1 | 0.2376 | 0.323 | 0.41 | ol | 122 | 0.00403 | MV
149-AL1/24-ST1A 10.0 | 11.25 | 0.194 | 0.315 | 0.47 | ol | 149 | 0.00403 | MV
34-AL1/6-ST1A 20.0 | 9.15 | 0.8342 | 0.382 | 0.17 | ol | 34 | 0.00403 | MV
48-AL1/8-ST1A 20.0 | 9.5 | 0.5939 | 0.372 | 0.21 | ol | 48 | 0.00403 | MV
70-AL1/11-ST1A 20.0 | 9.7 | 0.4132 | 0.36 | 0.29 | ol | 70 | 0.00403 | MV
94-AL1/15-ST1A 20.0 | 10 | 0.306 | 0.35 | 0.35 | ol | 94 | 0.00403 | MV
122-AL1/20-ST1A 20.0 | 10.3 | 0.2376 | 0.344 | 0.41 | ol | 122 | 0.00403 | MV
149-AL1/24-ST1A 20.0 | 10.5 | 0.194 | 0.337 | 0.47 | ol | 149 | 0.00403 | MV
184-AL1/30-ST1A 20.0 | 10.75 | 0.1571 | 0.33 | 0.535 | ol | 184 | 0.00403 | MV
243-AL1/39-ST1A 20.0 | 11 | 0.1188 | 0.32 | 0.645 | ol | 243 | 0.00403 | MV
48-AL1/8-ST1A 110.0 | 8 | 0.5939 | 0.46 | 0.21 | ol | 48 | 0.00403 | HV
70-AL1/11-ST1A 110.0 | 8.4 | 0.4132 | 0.45 | 0.29 | ol | 70 | 0.00403 | HV
94-AL1/15-ST1A 110.0 | 8.65 | 0.306 | 0.44 | 0.35 | ol | 94 | 0.00403 | HV
122-AL1/20-ST1A 110.0 | 8.5 | 0.2376 | 0.43 | 0.41 | ol | 122 | 0.00403 | HV
149-AL1/24-ST1A 110.0 | 8.75 | 0.194 | 0.41 | 0.47 | ol | 149 | 0.00403 | HV
184-AL1/30-ST1A 110.0 | 8.8 | 0.1571 | 0.4 | 0.535 | ol | 184 | 0.00403 | HV
243-AL1/39-ST1A 110.0 | 9 | 0.1188 | 0.39 | 0.645 | ol | 243 | 0.00403 | HV
305-AL1/39-ST1A 110.0 | 9.2 | 0.0949 | 0.38 | 0.74 | ol | 305 | 0.00403 | HV
490-AL1/64-ST1A 110.0 | 9.75 | 0.059 | 0.37 | 0.96 | ol | 490 | 0.00403 | HV
679-AL1/86-ST1A 110.0 | 9.95 | 0.042 | 0.36 | 1.15 | ol | 679 | 0.00403 | HV
490-AL1/64-ST1A 220.0 | 10 | 0.059 | 0.285 | 0.96 | ol | 490 | 0.00403 | HV
679-AL1/86-ST1A 220.0 | 11.7 | 0.042 | 0.275 | 1.15 | ol | 679 | 0.00403 | HV
490-AL1/64-ST1A 380.0 | 11 | 0.059 | 0.253 | 0.96 | ol | 490 | 0.00403 | HV
679-AL1/86-ST1A 380.0 | 14.6 | 0.042 | 0.25 | 1.15 | ol | 679 | 0.00403 | HV

## trafo_std_types
| i0_percent | pfe_kw | vkr_percent | sn_mva | vn_lv_kv | vn_hv_kv | vk_percent | shift_degree | vector_group | tap_side | tap_neutral | tap_min | tap_max | tap_step_degree | tap_step_percent | tap_phase_shifter
160 MVA 380/110 kV | 0.06 | 60 | 0.25 | 160 | 110 | 380 | 12.2 | 0 | Yy0 | hv | 0 | -9 | 9 | 0 | 1.5 | FALSE
100 MVA 220/110 kV | 0.06 | 55 | 0.26 | 100 | 110 | 220 | 12 | 0 | Yy0 | hv | 0 | -9 | 9 | 0 | 1.5 | FALSE
63 MVA 110/20 kV | 0.04 | 22 | 0.32 | 63 | 20 | 110 | 18 | 150 | YNd5 | hv | 0 | -9 | 9 | 0 | 1.5 | FALSE
40 MVA 110/20 kV | 0.05 | 18 | 0.34 | 40 | 20 | 110 | 16.2 | 150 | YNd5 | hv | 0 | -9 | 9 | 0 | 1.5 | FALSE
25 MVA 110/20 kV | 0.07 | 14 | 0.41 | 25 | 20 | 110 | 12 | 150 | YNd5 | hv | 0 | -9 | 9 | 0 | 1.5 | FALSE
63 MVA 110/10 kV | 0.04 | 22 | 0.32 | 63 | 10 | 110 | 18 | 150 | YNd5 | hv | 0 | -9 | 9 | 0 | 1.5 | FALSE
40 MVA 110/10 kV | 0.05 | 18 | 0.34 | 40 | 10 | 110 | 16.2 | 150 | YNd5 | hv | 0 | -9 | 9 | 0 | 1.5 | FALSE
25 MVA 110/10 kV | 0.07 | 14 | 0.41 | 25 | 10 | 110 | 12 | 150 | YNd5 | hv | 0 | -9 | 9 | 0 | 1.5 | FALSE
0.25 MVA 20/0.4 kV | 0.32 | 0.8 | 1.44 | 0.25 | 0.4 | 20 | 6 | 150 | Yzn5 | hv | 0 | -2 | 2 | 0 | 2.5 | FALSE
0.4 MVA 20/0.4 kV | 0.3375 | 1.35 | 1.425 | 0.4 | 0.4 | 20 | 6 | 150 | Dyn5 | hv | 0 | -2 | 2 | 0 | 2.5 | FALSE
0.63 MVA 20/0.4 kV | 0.2619 | 1.65 | 1.206 | 0.63 | 0.4 | 20 | 6 | 150 | Dyn5 | hv | 0 | -2 | 2 | 0 | 2.5 | FALSE
0.25 MVA 10/0.4 kV | 0.24 | 0.6 | 1.2 | 0.25 | 0.4 | 10 | 4 | 150 | Dyn5 | hv | 0 | -2 | 2 | 0 | 2.5 | FALSE
0.4 MVA 10/0.4 kV | 0.2375 | 0.95 | 1.325 | 0.4 | 0.4 | 10 | 4 | 150 | Dyn5 | hv | 0 | -2 | 2 | 0 | 2.5 | FALSE
0.63 MVA 10/0.4 kV | 0.1873 | 1.18 | 1.0794 | 0.63 | 0.4 | 10 | 4 | 150 | Dyn5 | hv | 0 | -2 | 2 | 0 | 2.5 | FALSE

## trafo3w_std_types
| sn_hv_mva | sn_mv_mva | sn_lv_mva | vn_hv_kv | vn_mv_kv | vn_lv_kv | vk_hv_percent | vk_mv_percent | vk_lv_percent | vkr_hv_percent | vkr_mv_percent | vkr_lv_percent | pfe_kw | i0_percent | shift_mv_degree | shift_lv_degree | vector_group | tap_side | tap_neutral | tap_min | tap_max | tap_step_percent
63/25/38 MVA 110/20/10 kV | 63 | 25 | 38 | 110 | 20 | 10 | 10.4 | 10.4 | 10.4 | 0.28 | 0.32 | 0.35 | 35 | 0.89 | 0 | 0 | YN0yn0yn0 | hv | 0 | -10 | 10 | 1.2
63/25/38 MVA 110/10/10 kV | 63 | 25 | 38 | 110 | 10 | 10 | 10.4 | 10.4 | 10.4 | 0.28 | 0.32 | 0.35 | 35 | 0.89 | 0 | 0 | YN0yn0yn0 | hv | 0 | -10 | 10 | 1.2

## fuse_std_types
| fuse_type | i_rated_a | t_avg | t_min | t_total | x_avg | x_min | x_total
HV 100A | HV 100A | 100 | 0 | [10.0, 3.64, 0.854, 0.281, 0.1, 0.0531, 0.022, 0.01] | [10.0, 4.267, 1.21, 0.403, 0.1, 0.058, 0.022, 0.01] | 0 | [300.0, 350.0, 450.0, 550.0, 700.0, 850.0, 1200.0, 1752.0] | [600.0, 700.0, 900.0, 1150.0, 1665.0, 2000.0, 3000.0, 4313.0]
HV 10A | HV 10A | 10 | 0 | [10.0, 1675.0, 0.344, 0.156, 0.1, 0.0417, 0.0171, 0.01] | [10.0, 1.3, 0.3, 0.155, 0.1, 0.0555, 0.023, 0.01] | 0 | [30.0, 32.0, 35.0, 37.0, 39.0, 50.0, 70.0, 88.0] | [60.0, 70.0, 80.0, 87.0, 94.0, 110.0, 150.0, 216.0]
HV 125A | HV 125A | 125 | 0 | [10.0, 1.82, 0.344, 0.1, 0.0467, 0.0269, 0.01] | [10.0, 2.478, 0.426, 0.1, 0.0427, 0.0211, 0.01] | 0 | [375.0, 500.0, 700.0, 925.0, 1200.0, 1500.0, 2341.0] | [750.0, 1000.0, 1500.0, 2200.0, 3000.0, 4000.0, 5765.0]
HV 160A | HV 160A | 160 | 0 | [10.0, 4.15, 1.03, 0.198, 0.1, 0.051, 0.0172, 0.01] | [10.0, 2.3, 0.734, 0.274, 0.1, 0.046, 0.0177, 0.01] | 0 | [480.0, 550.0, 700.0, 1000.0, 1260.0, 1600.0, 2500.0, 3227.0] | [960.0, 1300.0, 1700.0, 2200.0, 2996.0, 4000.0, 6000.0, 7946.0]
HV 16A | HV 16A | 16 | 0 | [10.0, 0.352, 0.164, 0.1, 0.0649, 0.0342, 0.01] | [10.0, 2.34, 0.722, 0.181, 0.1, 0.055, 0.0296, 0.01] | 0 | [48.0, 60.0, 65.0, 71.0, 80.0, 100.0, 162.0] | [96.0, 110.0, 125.0, 150.0, 168.0, 200.0, 250.0, 398.0]
HV 200A | HV 200A | 200 | 0 | [10.0, 4.267, 1.21, 0.403, 0.1, 0.058, 0.022, 0.01] | [10.0, 3.73, 1.654, 0.328, 0.1, 0.0531, 0.019, 0.01] | 0 | [600.0, 700.0, 900.0, 1150.0, 1665.0, 2000.0, 3000.0, 4313.0] | [1200.0, 1500.0, 1800.0, 2700.0, 3960.0, 5000.0, 7500.0, 10620.0]
HV 20A | HV 20A | 20 | 0 | [10.0, 1.3, 0.3, 0.155, 0.1, 0.0555, 0.023, 0.01] | [10.0, 1.3, 0.161, 0.1, 0.0611, 0.0399, 0.0141, 0.01] | 0 | [60.0, 70.0, 80.0, 87.0, 94.0, 110.0, 150.0, 216.0] | [120.0, 150.0, 200.0, 223.0, 260.0, 300.0, 450.0, 532.0]
HV 25A | HV 25A | 25 | 0 | [10.0, 2.512, 0.833, 0.299, 0.1, 0.0372, 0.0223, 0.01] | [10.0, 3.125, 0.597, 0.198, 0.1, 0.0378, 0.022, 0.01] | 0 | [75.0, 82.0, 90.0, 100.0, 124.0, 170.0, 200.0, 289.0] | [150.0, 170.0, 210.0, 250.0, 294.0, 400.0, 500.0, 711.0]
HV 31.5A | HV 31.5A | 31.5 | 0 | [10.0, 2.34, 0.722, 0.181, 0.1, 0.055, 0.0296, 0.01] | [10.0, 2.84, 0.368, 0.164, 0.1, 0.0621, 0.0378, 0.0195, 0.01] | 0 | [95.0, 110.0, 125.0, 150.0, 165.0, 200.0, 250.0, 390.0] | [189.0, 220.0, 300.0, 350.0, 393.0, 450.0, 530.0, 700.0, 960.0]
HV 40A | HV 40A | 40 | 0 | [10.0, 1.3, 0.161, 0.1, 0.0611, 0.0399, 0.0141, 0.01] | [10.0, 2.05, 0.369, 0.198, 0.1, 0.051, 0.0298, 0.01] | 0 | [120.0, 150.0, 200.0, 223.0, 260.0, 300.0, 450.0, 532.0] | [240.0, 300.0, 400.0, 450.0, 530.0, 650.0, 800.0, 1311.0]
HV 50A | HV 50A | 50 | 0 | [10.0, 3.215, 0.597, 0.198, 0.1, 0.0378, 0.022, 0.01] | [10.0, 3.64, 0.854, 0.281, 0.1, 0.0531, 0.022, 0.01] | 0 | [150.0, 170.0, 210.0, 250.0, 294.0, 400.0, 500.0, 711.0] | [300.0, 350.0, 450.0, 550.0, 700.0, 850.0, 1200.0, 1752.0]
HV 6.3A | HV 6.3A | 6.3 | 0 | [10.0, 1.39, 0.344, 0.168, 0.1, 0.056, 0.0263, 0.01] | [10.0, 1.711, 0.516, 0.198, 0.1, 0.0634, 0.0303, 0.01] | 0 | [19.0, 19.5, 20.4, 20.8, 22.0, 25.0, 32.0, 48.0] | [38.0, 40.0, 43.0, 48.0, 53.0, 60.0, 75.0, 118.0]
HV 63A | HV 63A | 63 | 0 | [10.0, 2.84, 0.368, 0.164, 0.1, 0.0621, 0.0378, 0.0195, 0.01] | [10.0, 1.82, 0.344, 0.1, 0.0467, 0.0269, 0.01] | 0 | [189.0, 220.0, 300.0, 350.0, 393.0, 450.0, 530.0, 700.0, 961.0] | [378.0, 500.0, 700.0, 934.0, 1200.0, 1500.0, 2366.0]
HV 80A | HV 80A | 80 | 0 | [10.0, 2.05, 0.369, 0.198, 0.1, 0.051, 0.0298, 0.01] | [10.0, 4.15, 1.03, 0.198, 0.1, 0.051, 0.0172, 0.01] | 0 | [240.0, 300.0, 400.0, 450.0, 530.0, 650.0, 800.0, 1311.0] | [480.0, 550.0, 700.0, 1000.0, 1260.0, 1600.0, 2500.0, 3227.0]
Siemens NH-1-100 | Siemens NH-1-100 | 100 | [5400.0, 2000.0, 400.0, 20.0, 1.0, 0.2, 0.012, 0.004] | 0 | 0 | [150.0, 190.0, 250.0, 430.0, 900.0, 1250.0, 2700.0, 3600.0] | 0 | 0
Siemens NH-1-125 | Siemens NH-1-125 | 125 | [4800.0, 120.0, 7.0, 0.1, 0.004] | 0 | 0 | [180.0, 400.0, 740.0, 2000.0, 4250.0] | 0 | 0
Siemens NH-1-16 | Siemens NH-1-16 | 16 | [4000.0, 400.0, 2.0, 0.1, 0.04, 0.01] | 0 | 0 | [26.0, 35.0, 75.0, 150.0, 200.0, 300.0] | 0 | 0
Siemens NH-1-160 | Siemens NH-1-160 | 160 | [4800.0, 120.0, 7.0, 0.1, 0.004] | 0 | 0 | [210.0, 500.0, 900.0, 2300.0, 5000.0] | 0 | 0
Siemens NH-1-25 | Siemens NH-1-25 | 25 | [4000.0, 1000.0, 10.0, 0.2, 0.02, 0.01] | 0 | 0 | [40.0, 50.0, 100.0, 210.0, 400.0, 500.0] | 0 | 0
Siemens NH-1-50 | Siemens NH-1-50 | 50 | [4000.0, 40.0, 4.0, 1.0, 0.02, 0.01] | 0 | 0 | [86.0, 200.0, 300.0, 400.0, 1000.0, 1280.0] | 0 | 0
Siemens NH-1-63 | Siemens NH-1-63 | 63 | [4000.0, 100.0, 10.0, 2.0, 0.04, 0.01] | 0 | 0 | [100.0, 200.0, 300.0, 400.0, 1000.0, 1500.0] | 0 | 0
Siemens NH-1-80 | Siemens NH-1-80 | 80 | [4800.0, 120.0, 7.0, 0.1, 0.01] | 0 | 0 | [150.58, 250.0, 450.0, 1150.0, 2470.0] | 0 | 0
Siemens NH-2-1000 | Siemens NH-2-1000 | 1000 | [4800.0, 120.0, 7.0, 0.1, 0.004] | 0 | 0 | [1900.0, 3500.0, 8400.0, 24000.0, 52000.0] | 0 | 0
Siemens NH-2-200 | Siemens NH-2-200 | 200 | [4800.0, 120.0, 7.0, 0.1, 0.004] | 0 | 0 | [280.0, 650.0, 1200.0, 3000.0, 7000.0] | 0 | 0
Siemens NH-2-224 | Siemens NH-2-224 | 224 | [4800.0, 120.0, 7.0, 0.2, 0.04, 0.004] | 0 | 0 | [400.0, 750.0, 1453.0, 3025.0, 4315.0, 7600.0] | 0 | 0
Siemens NH-2-250 | Siemens NH-2-250 | 250 | [4800.0, 120.0, 7.0, 0.1, 0.004] | 0 | 0 | [450.0, 800.0, 1650.0, 4000.0, 8500.0] | 0 | 0
Siemens NH-2-315 | Siemens NH-2-315 | 315 | [4800.0, 120.0, 7.0, 0.1, 0.004] | 0 | 0 | [550.0, 920.0, 1900.0, 5000.0, 11000.0] | 0 | 0
Siemens NH-2-355 | Siemens NH-2-355 | 355 | [4800.0, 120.0, 6.0, 0.1, 0.004] | 0 | 0 | [650.0, 1116.27, 2350.0, 5840.0, 12790.0] | 0 | 0
Siemens NH-2-400 | Siemens NH-2-400 | 400 | [4800.0, 120.0, 7.0, 0.1, 0.004] | 0 | 0 | [720.0, 1350.0, 2800.0, 6500.0, 15000.0] | 0 | 0
Siemens NH-2-425 | Siemens NH-2-425 | 425 | [4800.0, 120.0, 7.0, 0.1, 0.004] | 0 | 0 | [850.0, 1500.0, 3050.0, 7500.0, 16500.0] | 0 | 0
Siemens NH-2-630 | Siemens NH-2-630 | 630 | [4800.0, 120.0, 7.0, 0.1, 0.004] | 0 | 0 | [1200.0, 2000.0, 4800.0, 12000.0, 26000.0] | 0 | 0

## res_bus
| vm_pu | va_degree | p_mw | q_mvar
0 | 0.99481 | -0.098803 | 0.024767 | 0.0062073
1 | 0.99471 | -0.10078 | 0.007516 | 0.0018837
2 | 0.99642 | -0.068124 | 0 | 0
3 | 0.99297 | -0.13378 | 0.0044401 | 0.0011128
4 | 0.99473 | -0.10063 | 0.031053 | 0.0077825
5 | 1 | 0 | -0.24719 | -0.062312
6 | 0.99296 | -0.13398 | 0 | 0
7 | 0.99432 | -0.10856 | 0 | 0
8 | 0.99723 | -0.053149 | 0.0068812 | 0.0017246
9 | 0.98668 | -0.25438 | 0 | 0
10 | 0.99352 | -0.12412 | 0.013958 | 0.0034982
11 | 0.99613 | -0.074327 | 0.096622 | 0.024216
12 | 0.98056 | -0.37309 | 0 | 0
13 | 0.98632 | -0.26139 | 0.0046069 | 0.0011546
14 | 0.97568 | -0.46869 | 0 | 0
15 | 0.97554 | -0.47145 | 0 | 0
16 | 0.97547 | -0.47274 | 0.026698 | 0.0066911
17 | 0.9799 | -0.38584 | 0.0036535 | 0.00091566
18 | 0.9755 | -0.47229 | 0.0047923 | 0.0012011
19 | 0.9795 | -0.39368 | 0 | 0
20 | 0.97734 | -0.43619 | 0.0021263 | 0.00053291
21 | 0.97738 | -0.43541 | 0.00063689 | 0.00015962
22 | 0.9774 | -0.43502 | 0 | 0
23 | 0.97743 | -0.43434 | 0.0026441 | 0.00066268
24 | 0.97751 | -0.43275 | 0 | 0
25 | 0.97763 | -0.4304 | 0 | 0
26 | 0.97773 | -0.42858 | 0 | 0
27 | 0.97761 | -0.43093 | 0.00091747 | 0.00022994
28 | 0.97763 | -0.43041 | 0.0012108 | 0.00030346
29 | 0.97678 | -0.44708 | 0.0030315 | 0.00075977
30 | 0.97664 | -0.44996 | 0.00059497 | 0.00014911
31 | 0.97699 | -0.44312 | 0 | 0
32 | 0.9765 | -0.45276 | 0.0030385 | 0.00076152
33 | 0.97702 | -0.44249 | 0.00089051 | 0.00022318
34 | 0.97642 | -0.45434 | 0.0005694 | 0.0001427
35 | 0.97741 | -0.43473 | 0 | 0
36 | 0.97635 | -0.4556 | 0.0028656 | 0.0007182
37 | 0.99998 | 149.9956 | 0 | 0

## res_line
| p_from_mw | q_from_mvar | p_to_mw | q_to_mvar | pl_mw | ql_mvar | i_from_ka | i_to_ka | i_ka | vm_from_pu | va_from_degree | vm_to_pu | va_to_degree | loading_percent
0 | 0.071209 | 0.018214 | -0.071203 | -0.018209 | 6.8135e-06 | 4.3399e-06 | 0.10664 | 0.10664 | 0.10664 | 0.99481 | -0.098803 | 0.99471 | -0.10078 | 29.2978
1 | -0.095977 | -0.024421 | 0.096119 | 0.024512 | 0.00014215 | 9.0736e-05 | 0.14369 | 0.14369 | 0.14369 | 0.99481 | -0.098803 | 0.99642 | -0.068124 | 39.4753
2 | 0.063686 | 0.016326 | -0.063585 | -0.016261 | 0.00010173 | 6.4719e-05 | 0.095401 | 0.095401 | 0.095401 | 0.99471 | -0.10078 | 0.99297 | -0.13378 | 26.209
3 | 0.045096 | 0.011334 | -0.045026 | -0.011289 | 6.9874e-05 | 4.4185e-05 | 0.067356 | 0.067356 | 0.067356 | 0.99642 | -0.068124 | 0.99473 | -0.10063 | 18.5044
4 | -0.14121 | -0.035845 | 0.14168 | 0.036141 | 0.00046447 | 0.00029581 | 0.21105 | 0.21104 | 0.21105 | 0.99642 | -0.068124 | 1 | 0 | 28.9898
5 | 0.059145 | 0.015148 | -0.059144 | -0.015148 | 5.6909e-07 | 3.6172e-07 | 0.088747 | 0.088747 | 0.088747 | 0.99297 | -0.13378 | 0.99296 | -0.13398 | 24.3811
6 | 0.013974 | 0.0035069 | -0.013968 | -0.003504 | 5.2802e-06 | 2.9612e-06 | 0.020905 | 0.020905 | 0.020905 | 0.99473 | -0.10063 | 0.99432 | -0.10856 | 5.7431
7 | 0.10386 | 0.026171 | -0.1036 | -0.026003 | 0.00026333 | 0.00016815 | 0.1546 | 0.1546 | 0.1546 | 1 | 0 | 0.99723 | -0.053149 | 42.4727
8 | 0.059144 | 0.015148 | -0.058801 | -0.01493 | 0.00034281 | 0.00021791 | 0.088747 | 0.088748 | 0.088748 | 0.99296 | -0.13398 | 0.98668 | -0.25438 | 24.3812
9 | 0.013968 | 0.003504 | -0.013958 | -0.0034982 | 1.0352e-05 | 5.8066e-06 | 0.020905 | 0.020905 | 0.020905 | 0.99432 | -0.10856 | 0.99352 | -0.12412 | 5.7431
10 | 0.096719 | 0.024278 | -0.096622 | -0.024216 | 9.7589e-05 | 6.2294e-05 | 0.14433 | 0.14433 | 0.14433 | 0.99723 | -0.053149 | 0.99613 | -0.074327 | 39.6519
11 | 0.054193 | 0.013775 | -0.053885 | -0.01358 | 0.00030794 | 0.00019552 | 0.081798 | 0.081798 | 0.081798 | 0.98668 | -0.25438 | 0.98056 | -0.37309 | 22.4721
12 | 0.0046085 | 0.0011545 | -0.0046069 | -0.0011546 | 1.5389e-06 | -9.9774e-08 | 0.0069499 | 0.0069503 | 0.0069503 | 0.98668 | -0.25438 | 0.98632 | -0.26139 | 1.9094
13 | 0.022245 | 0.0055944 | -0.022231 | -0.0055862 | 1.3533e-05 | 8.262e-06 | 0.033764 | 0.033764 | 0.033764 | 0.98056 | -0.37309 | 0.9799 | -0.38584 | 9.2758
14 | 0.03164 | 0.0079855 | -0.031496 | -0.0078953 | 0.00014416 | 9.017e-05 | 0.048035 | 0.048035 | 0.048035 | 0.98056 | -0.37309 | 0.97568 | -0.46869 | 13.1965
15 | 0.0047931 | 0.0012011 | -0.0047925 | -0.0012011 | 6.3238e-07 | 1.0655e-08 | 0.0073099 | 0.0073101 | 0.0073101 | 0.97568 | -0.46869 | 0.97554 | -0.47145 | 2.0083
16 | 0.026703 | 0.0066943 | -0.026698 | -0.0066911 | 5.1644e-06 | 3.2015e-06 | 0.040725 | 0.040725 | 0.040725 | 0.97568 | -0.46869 | 0.97547 | -0.47274 | 11.1883
17 | 0.0047925 | 0.0012011 | -0.0047923 | -0.0012011 | 1.909e-07 | 3.2416e-09 | 0.0073101 | 0.0073101 | 0.0073101 | 0.97554 | -0.47145 | 0.9755 | -0.47229 | 2.0083
18 | 0.018578 | 0.0046705 | -0.018571 | -0.0046663 | 6.9577e-06 | 4.1594e-06 | 0.028216 | 0.028216 | 0.028216 | 0.9799 | -0.38584 | 0.9795 | -0.39368 | 7.7517
19 | 0.018571 | 0.0046663 | -0.01854 | -0.0046479 | 3.0885e-05 | 1.8467e-05 | 0.028216 | 0.028217 | 0.028217 | 0.9795 | -0.39368 | 0.97773 | -0.42858 | 7.7518
20 | -0.0021263 | -0.00053291 | 0.0021264 | 0.00053271 | 7.8977e-08 | -2.0128e-07 | 0.0032374 | 0.0032373 | 0.0032374 | 0.97734 | -0.43619 | 0.97738 | -0.43541 | 0.88939
21 | -0.0027633 | -0.00069233 | 0.0027634 | 0.00069227 | 5.095e-08 | -6.3603e-08 | 0.0042069 | 0.0042069 | 0.0042069 | 0.97738 | -0.43541 | 0.9774 | -0.43502 | 1.1558
22 | -0.0027634 | -0.00069227 | 0.0027635 | 0.00069215 | 8.9772e-08 | -1.1208e-07 | 0.0042069 | 0.0042068 | 0.0042069 | 0.9774 | -0.43502 | 0.97743 | -0.43434 | 1.1557
23 | -0.0054076 | -0.0013548 | 0.005408 | 0.0013549 | 4.0907e-07 | 6.0035e-08 | 0.0082322 | 0.0082321 | 0.0082322 | 0.97743 | -0.43434 | 0.97751 | -0.43275 | 2.2616
24 | -0.005408 | -0.0013549 | 0.0054086 | 0.001355 | 6.0609e-07 | 8.8881e-08 | 0.0082321 | 0.008232 | 0.0082321 | 0.97751 | -0.43275 | 0.97763 | -0.4304 | 2.2616
25 | -0.0063261 | -0.0015845 | 0.0063266 | 0.0015847 | 5.4754e-07 | 1.5292e-07 | 0.0096284 | 0.0096283 | 0.0096284 | 0.97763 | -0.4304 | 0.97773 | -0.42858 | 2.6452
26 | 0.0009175 | 0.00022956 | -0.00091747 | -0.00022994 | 2.3199e-08 | -3.8294e-07 | 0.0013963 | 0.0013965 | 0.0013965 | 0.97763 | -0.4304 | 0.97761 | -0.43093 | 0.38365
27 | 0.012213 | 0.0030632 | -0.012212 | -0.0030626 | 1.062e-06 | 5.7688e-07 | 0.018588 | 0.018588 | 0.018588 | 0.97773 | -0.42858 | 0.97763 | -0.43041 | 5.1067
28 | 0.011001 | 0.0027591 | -0.010999 | -0.002758 | 2.2657e-06 | 1.1799e-06 | 0.016745 | 0.016745 | 0.016745 | 0.97763 | -0.43041 | 0.97741 | -0.43473 | 4.6004
29 | 0.0070708 | 0.0017718 | -0.0070698 | -0.0017715 | 9.6835e-07 | 3.412e-07 | 0.010771 | 0.010771 | 0.010771 | 0.97678 | -0.44708 | 0.97664 | -0.44996 | 2.9592
30 | -0.010102 | -0.0025316 | 0.010104 | 0.0025325 | 1.9073e-06 | 9.5181e-07 | 0.01539 | 0.015389 | 0.01539 | 0.97678 | -0.44708 | 0.97699 | -0.44312 | 4.2279
31 | 0.0064748 | 0.0016223 | -0.006474 | -0.0016221 | 8.6457e-07 | 2.5692e-07 | 0.009865 | 0.0098651 | 0.0098651 | 0.97664 | -0.44996 | 0.9765 | -0.45276 | 2.7102
32 | -0.010104 | -0.0025325 | 0.010104 | 0.0025327 | 3.0512e-07 | 1.5225e-07 | 0.015389 | 0.015389 | 0.015389 | 0.97699 | -0.44312 | 0.97702 | -0.44249 | 4.2279
33 | 0.0034355 | 0.00086056 | -0.0034352 | -0.00086071 | 2.5748e-07 | -1.4861e-07 | 0.0052349 | 0.005235 | 0.005235 | 0.9765 | -0.45276 | 0.97642 | -0.45434 | 1.4382
34 | -0.010995 | -0.0027558 | 0.010999 | 0.002758 | 4.0642e-06 | 2.1169e-06 | 0.016746 | 0.016745 | 0.016746 | 0.97702 | -0.44249 | 0.97741 | -0.43473 | 4.6005
35 | 0.0028658 | 0.00071801 | -0.0028656 | -0.0007182 | 1.7244e-07 | -1.9116e-07 | 0.0043673 | 0.0043674 | 0.0043674 | 0.97642 | -0.45434 | 0.97635 | -0.4556 | 1.1998

## res_trafo
| p_hv_mw | q_hv_mvar | p_lv_mw | q_lv_mvar | pl_mw | ql_mvar | i_hv_ka | i_lv_ka | vm_hv_pu | va_hv_degree | vm_lv_pu | va_lv_degree | loading_percent
0 | -1.2729e-15 | -1.3162e-15 | 0.00165 | 1.2699e-07 | 0.00165 | 1.2699e-07 | 5.2857e-17 | 0.0023815 | 0.99998 | 149.9956 | 1 | 0 | 0.2619

## res_ext_grid
| p_mw | q_mvar
0 | 0.25407 | 0.064035

## res_load
| p_mw | q_mvar
0 | 0.024767 | 0.0062073
1 | 0.007516 | 0.0018837
2 | 0.0044401 | 0.0011128
3 | 0.031053 | 0.0077825
4 | 0.0068753 | 0.0017231
5 | 0.0068812 | 0.0017246
6 | 0.013958 | 0.0034982
7 | 0.096622 | 0.024216
8 | 0.0046069 | 0.0011546
9 | 0.026698 | 0.0066911
10 | 0.0036535 | 0.00091566
11 | 0.0047923 | 0.0012011
12 | 0.0021263 | 0.00053291
13 | 0.00063689 | 0.00015962
14 | 0.0026441 | 0.00066268
15 | 0.00091747 | 0.00022994
16 | 0.0012108 | 0.00030346
17 | 0.0030315 | 0.00075977
18 | 0.00059497 | 0.00014911
19 | 0.0030385 | 0.00076152
20 | 0.00089051 | 0.00022318
21 | 0.0005694 | 0.0001427
22 | 0.0028656 | 0.0007182

## dtypes
| element | column | dtype
0 | bus | name | object
1 | bus | vn_kv | float64
2 | bus | type | object
3 | bus | zone | object
4 | bus | in_service | bool
5 | load | name | object
6 | load | bus | uint32
7 | load | p_mw | float64
8 | load | q_mvar | float64
9 | load | const_z_percent | float64
10 | load | const_i_percent | float64
11 | load | sn_mva | float64
12 | load | scaling | float64
13 | load | in_service | bool
14 | load | type | object
15 | ext_grid | name | object
16 | ext_grid | bus | uint32
17 | ext_grid | vm_pu | float64
18 | ext_grid | va_degree | float64
19 | ext_grid | slack_weight | float64
20 | ext_grid | in_service | bool
21 | line | name | object
22 | line | std_type | object
23 | line | from_bus | uint32
24 | line | to_bus | uint32
25 | line | length_km | float64
26 | line | r_ohm_per_km | float64
27 | line | x_ohm_per_km | float64
28 | line | c_nf_per_km | float64
29 | line | g_us_per_km | float64
30 | line | max_i_ka | float64
31 | line | df | float64
32 | line | parallel | uint32
33 | line | type | object
34 | line | in_service | bool
35 | trafo | name | object
36 | trafo | std_type | object
37 | trafo | hv_bus | uint32
38 | trafo | lv_bus | uint32
39 | trafo | sn_mva | float64
40 | trafo | vn_hv_kv | float64
41 | trafo | vn_lv_kv | float64
42 | trafo | vk_percent | float64
43 | trafo | vkr_percent | float64
44 | trafo | pfe_kw | float64
45 | trafo | i0_percent | float64
46 | trafo | shift_degree | float64
47 | trafo | tap_side | object
48 | trafo | tap_neutral | int32
49 | trafo | tap_min | int32
50 | trafo | tap_max | int32
51 | trafo | tap_step_percent | float64
52 | trafo | tap_step_degree | float64
53 | trafo | tap_pos | int32
54 | trafo | tap_phase_shifter | bool
55 | trafo | parallel | uint32
56 | trafo | df | float64
57 | trafo | in_service | bool
58 | line_geodata | coords | object
59 | bus_geodata | x | float64
60 | bus_geodata | y | float64
61 | bus_geodata | coords | object
62 | res_bus | vm_pu | float64
63 | res_bus | va_degree | float64
64 | res_bus | p_mw | float64
65 | res_bus | q_mvar | float64
66 | res_line | p_from_mw | float64
67 | res_line | q_from_mvar | float64
68 | res_line | p_to_mw | float64
69 | res_line | q_to_mvar | float64
70 | res_line | pl_mw | float64
71 | res_line | ql_mvar | float64
72 | res_line | i_from_ka | float64
73 | res_line | i_to_ka | float64
74 | res_line | i_ka | float64
75 | res_line | vm_from_pu | float64
76 | res_line | va_from_degree | float64
77 | res_line | vm_to_pu | float64
78 | res_line | va_to_degree | float64
79 | res_line | loading_percent | float64
80 | res_trafo | p_hv_mw | float64
81 | res_trafo | q_hv_mvar | float64
82 | res_trafo | p_lv_mw | float64
83 | res_trafo | q_lv_mvar | float64
84 | res_trafo | pl_mw | float64
85 | res_trafo | ql_mvar | float64
86 | res_trafo | i_hv_ka | float64
87 | res_trafo | i_lv_ka | float64
88 | res_trafo | vm_hv_pu | float64
89 | res_trafo | va_hv_degree | float64
90 | res_trafo | vm_lv_pu | float64
91 | res_trafo | va_lv_degree | float64
92 | res_trafo | loading_percent | float64
93 | res_ext_grid | p_mw | float64
94 | res_ext_grid | q_mvar | float64
95 | res_load | p_mw | float64
96 | res_load | q_mvar | float64

## parameters
| version | format_version | converged | OPF_converged | name | f_hz | sn_mva
0 | 2.14.6 | 2.14.0 | TRUE | FALSE |  | 50 | 1