## bus
| name | vn_kv | type | zone | in_service
0 | bus_LV_261-553_0_4_node_0 | 0.4 | n |  | TRUE
1 | bus_LV_261-553_0_4_node_1 | 0.4 | n |  | TRUE
2 | bus_LV_261-553_0_4_node_2 | 0.4 | n |  | TRUE
3 | bus_LV_261-553_0_4_node_3 | 0.4 | n |  | TRUE
4 | bus_LV_261-553_0_4_node_4 | 0.4 | n |  | TRUE
5 | bus_LV_261-553_0_4_node_18 | 0.4 | n |  | TRUE
6 | bus_LV_261-553_0_4_node_132 | 0.4 | n |  | TRUE
7 | bus_LV_261-553_0_4_node_15 | 0.4 | n |  | TRUE
8 | bus_LV_261-553_0_4_node_24 | 0.4 | n |  | TRUE
9 | bus_LV_261-553_0_4_node_6 | 0.4 | n |  | TRUE
10 | bus_LV_261-553_0_4_node_14 | 0.4 | n |  | TRUE
11 | bus_LV_261-553_0_4_node_12 | 0.4 | n |  | TRUE
12 | bus_LV_261-553_0_4_node_7 | 0.4 | n |  | TRUE
13 | bus_LV_261-553_0_4_node_107 | 0.4 | n |  | TRUE
14 | bus_LV_261-553_0_4_node_16 | 0.4 | n |  | TRUE
15 | bus_LV_261-553_0_4_node_151 | 0.4 | n |  | TRUE
16 | bus_LV_261-553_0_4_node_8 | 0.4 | n |  | TRUE
17 | bus_LV_261-553_0_4_node_27 | 0.4 | n |  | TRUE
18 | bus_LV_261-553_0_4_node_28 | 0.4 | n |  | TRUE
19 | bus_LV_261-553_0_4_node_25 | 0.4 | n |  | TRUE
20 | bus_LV_261-553_0_4_node_9 | 0.4 | n |  | TRUE
21 | bus_LV_261-553_0_4_node_108 | 0.4 | n |  | TRUE
22 | bus_LV_261-553_0_4_node_22 | 0.4 | n |  | TRUE
23 | bus_LV_261-553_0_4_node_26 | 0.4 | n |  | TRUE
24 | bus_LV_261-553_0_4_node_11 | 0.4 | n |  | TRUE
25 | bus_LV_261-553_0_4_node_100 | 0.4 | n |  | TRUE
26 | bus_LV_261-553_0_4_node_73 | 0.4 | n |  | TRUE
27 | bus_LV_261-553_0_4_node_13 | 0.4 | n |  | TRUE
28 | bus_LV_261-553_0_4_node_40 | 0.4 | n |  | TRUE
29 | bus_LV_261-553_0_4_node_47 | 0.4 | n |  | TRUE
30 | bus_LV_261-553_0_4_node_152 | 0.4 | n |  | TRUE
31 | bus_LV_261-553_0_4_node_39 | 0.4 | n |  | TRUE
32 | bus_LV_261-553_0_4_node_19 | 0.4 | n |  | TRUE
33 | bus_LV_261-553_0_4_node_127 | 0.4 | n |  | TRUE
34 | bus_LV_261-553_0_4_node_129 | 0.4 | n |  | TRUE
35 | bus_LV_261-553_0_4_node_20 | 0.4 | n |  | TRUE
36 | bus_LV_261-553_0_4_node_131 | 0.4 | n |  | TRUE
37 | bus_LV_261-553_0_4_node_54 | 0.4 | n |  | TRUE
38 | bus_LV_261-553_0_4_node_55 | 0.4 | n |  | TRUE
39 | bus_LV_261-553_0_4_node_104 | 0.4 | n |  | TRUE
40 | bus_LV_261-553_0_4_node_105 | 0.4 | n |  | TRUE
41 | bus_LV_261-553_0_4_node_99 | 0.4 | n |  | TRUE
42 | bus_LV_261-553_0_4_node_153 | 0.4 | n |  | TRUE
43 | bus_LV_261-553_0_4_node_52 | 0.4 | n |  | TRUE
44 | bus_LV_261-553_0_4_node_93 | 0.4 | n |  | TRUE
45 | bus_LV_261-553_0_4_node_75 | 0.4 | n |  | TRUE
46 | bus_LV_261-553_0_4_node_106 | 0.4 | n |  | TRUE
47 | bus_LV_261-553_0_4_node_103 | 0.4 | n |  | TRUE
48 | bus_LV_261-553_0_4_node_74 | 0.4 | n |  | TRUE
49 | bus_LV_261-553_0_4_node_46 | 0.4 | n |  | TRUE
50 | bus_LV_261-553_0_4_node_37 | 0.4 | n |  | TRUE
51 | bus_LV_261-553_0_4_node_130 | 0.4 | n |  | TRUE
52 | bus_LV_261-553_0_4_node_128 | 0.4 | n |  | TRUE
53 | bus_LV_261-553_0_4_node_21 | 0.4 | n |  | TRUE
54 | bus_LV_261-553_0_4_node_23 | 0.4 | n |  | TRUE
55 | bus_LV_261-553_0_4_node_53 | 0.4 | n |  | TRUE
56 | bus_LV_261-553_0_4_node_51 | 0.4 | n |  | TRUE
57 | bus_LV_261-553_0_4_node_29 | 0.4 | n |  | TRUE
58 | bus_LV_261-553_0_4_node_30 | 0.4 | n |  | TRUE
59 | bus_LV_261-553_0_4_node_31 | 0.4 | n |  | TRUE
60 | bus_LV_261-553_0_4_node_32 | 0.4 | n |  | TRUE
61 | bus_LV_261-553_0_4_node_34 | 0.4 | n |  | TRUE
62 | bus_LV_261-553_0_4_node_38 | 0.4 | n |  | TRUE
63 | bus_LV_261-553_0_4_node_35 | 0.4 | n |  | TRUE
64 | bus_LV_261-553_0_4_node_33 | 0.4 | n |  | TRUE
65 | bus_LV_261-553_0_4_node_48 | 0.4 | n |  | TRUE
66 | bus_LV_261-553_0_4_node_50 | 0.4 | n |  | TRUE
67 | bus_LV_261-553_0_4_node_49 | 0.4 | n |  | TRUE
68 | bus_LV_261-553_0_4_node_36 | 0.4 | n |  | TRUE
69 | bus_LV_261-553_0_4_node_41 | 0.4 | n |  | TRUE
70 | bus_LV_261-553_0_4_node_42 | 0.4 | n |  | TRUE
71 | bus_LV_261-553_0_4_node_43 | 0.4 | n |  | TRUE
72 | bus_LV_261-553_0_4_node_44 | 0.4 | n |  | TRUE
73 | bus_LV_261-553_0_4_node_45 | 0.4 | n |  | TRUE
74 | bus_LV_261-553_0_4_node_137 | 0.4 | n |  | TRUE
75 | bus_LV_261-553_0_4_node_133 | 0.4 | n |  | TRUE
76 | bus_LV_261-553_0_4_node_122 | 0.4 | n |  | TRUE
77 | bus_LV_261-553_0_4_node_134 | 0.4 | n |  | TRUE
78 | bus_LV_261-553_0_4_node_138 | 0.4 | n |  | TRUE
79 | bus_LV_261-553_0_4_node_126 | 0.4 | n |  | TRUE
80 | bus_LV_261-553_0_4_node_57 | 0.4 | n |  | TRUE
81 | bus_LV_261-553_0_4_node_58 | 0.4 | n |  | TRUE
82 | bus_LV_261-553_0_4_node_56 | 0.4 | n |  | TRUE
83 | bus_LV_261-553_0_4_node_144 | 0.4 | n |  | TRUE
84 | bus_LV_261-553_0_4_node_143 | 0.4 | n |  | TRUE
85 | bus_LV_261-553_0_4_node_59 | 0.4 | n |  | TRUE
86 | bus_LV_261-553_0_4_node_60 | 0.4 | n |  | TRUE
87 | bus_LV_261-553_0_4_node_61 | 0.4 | n |  | TRUE
88 | bus_LV_261-553_0_4_node_62 | 0.4 | n |  | TRUE
89 | bus_LV_261-553_0_4_node_63 | 0.4 | n |  | TRUE
90 | bus_LV_261-553_0_4_node_70 | 0.4 | n |  | TRUE
91 | bus_LV_261-553_0_4_node_67 | 0.4 | n |  | TRUE
92 | bus_LV_261-553_0_4_node_71 | 0.4 | n |  | TRUE
93 | bus_LV_261-553_0_4_node_87 | 0.4 | n |  | TRUE
94 | bus_LV_261-553_0_4_node_65 | 0.4 | n |  | TRUE
95 | bus_LV_261-553_0_4_node_64 | 0.4 | n |  | TRUE
96 | bus_LV_261-553_0_4_node_66 | 0.4 | n |  | TRUE
97 | bus_LV_261-553_0_4_node_68 | 0.4 | n |  | TRUE
98 | bus_LV_261-553_0_4_node_80 | 0.4 | n |  | TRUE
99 | bus_LV_261-553_0_4_node_83 | 0.4 | n |  | TRUE
100 | bus_LV_261-553_0_4_node_85 | 0.4 | n |  | TRUE
101 | bus_LV_261-553_0_4_node_86 | 0.4 | n |  | TRUE
102 | bus_LV_261-553_0_4_node_81 | 0.4 | n |  | TRUE
103 | bus_LV_261-553_0_4_node_72 | 0.4 | n |  | TRUE
104 | bus_LV_261-553_0_4_node_112 | 0.4 | n |  | TRUE
105 | bus_LV_261-553_0_4_node_110 | 0.4 | n |  | TRUE
106 | bus_LV_261-553_0_4_node_95 | 0.4 | n |  | TRUE
107 | bus_LV_261-553_0_4_node_116 | 0.4 | n |  | TRUE
108 | bus_LV_261-553_0_4_node_76 | 0.4 | n |  | TRUE
109 | bus_LV_261-553_0_4_node_77 | 0.4 | n |  | TRUE
110 | bus_LV_261-553_0_4_node_78 | 0.4 | n |  | TRUE
111 | bus_LV_261-553_0_4_node_79 | 0.4 | n |  | TRUE
112 | bus_LV_261-553_0_4_node_125 | 0.4 | n |  | TRUE
113 | bus_LV_261-553_0_4_node_124 | 0.4 | n |  | TRUE
114 | bus_LV_261-553_0_4_node_82 | 0.4 | n |  | TRUE
115 | bus_LV_261-553_0_4_node_84 | 0.4 | n |  | TRUE
116 | bus_LV_261-553_0_4_node_146 | 0.4 | n |  | TRUE
117 | bus_LV_261-553_0_4_node_136 | 0.4 | n |  | TRUE
118 | bus_LV_261-553_0_4_node_147 | 0.4 | n |  | TRUE
119 | bus_LV_261-553_0_4_node_135 | 0.4 | n |  | TRUE
120 | bus_LV_261-553_0_4_node_88 | 0.4 | n |  | TRUE
121 | bus_LV_261-553_0_4_node_89 | 0.4 | n |  | TRUE
122 | bus_LV_261-553_0_4_node_90 | 0.4 | n |  | TRUE
123 | bus_LV_261-553_0_4_node_91 | 0.4 | n |  | TRUE
124 | bus_LV_261-553_0_4_node_92 | 0.4 | n |  | TRUE
125 | bus_LV_261-553_0_4_node_115 | 0.4 | n |  | TRUE
126 | bus_LV_261-553_0_4_node_114 | 0.4 | n |  | TRUE
127 | bus_LV_261-553_0_4_node_113 | 0.4 | n |  | TRUE
128 | bus_LV_261-553_0_4_node_111 | 0.4 | n |  | TRUE
129 | bus_LV_261-553_0_4_node_96 | 0.4 | n |  | TRUE
130 | bus_LV_261-553_0_4_node_97 | 0.4 | n |  | TRUE
131 | bus_LV_261-553_0_4_node_98 | 0.4 | n |  | TRUE
132 | bus_LV_261-553_0_4_node_101 | 0.4 | n |  | TRUE
133 | bus_LV_261-553_0_4_node_102 | 0.4 | n |  | TRUE
134 | bus_LV_261-553_0_4_node_109 | 0.4 | n |  | TRUE
135 | bus_LV_261-553_0_4_node_117 | 0.4 | n |  | TRUE
136 | bus_LV_261-553_0_4_node_118 | 0.4 | n |  | TRUE
137 | bus_LV_261-553_0_4_node_119 | 0.4 | n |  | TRUE
138 | bus_LV_261-553_0_4_node_120 | 0.4 | n |  | TRUE
139 | bus_LV_261-553_0_4_node_121 | 0.4 | n |  | TRUE
140 | bus_LV_261-553_0_4_node_123 | 0.4 | n |  | TRUE
141 | bus_LV_261-553_0_4_node_150 | 0.4 | n |  | TRUE
142 | bus_LV_261-553_0_4_node_139 | 0.4 | n |  | TRUE
143 | bus_LV_261-553_0_4_node_145 | 0.4 | n |  | TRUE
144 | bus_LV_261-553_0_4_node_149 | 0.4 | n |  | TRUE
145 | bus_LV_261-553_0_4_node_140 | 0.4 | n |  | TRUE
146 | bus_LV_261-553_0_4_node_141 | 0.4 | n |  | TRUE
147 | bus_LV_261-553_0_4_node_142 | 0.4 | n |  | TRUE
148 | bus_LV_261-553_0_4_node_148 | 0.4 | n |  | TRUE
149 | bus_MV_359_0_node_86 | 20 | n |  | TRUE

## load
| name | bus | p_mw | q_mvar | const_z_percent | const_i_percent | sn_mva | scaling | in_service | type
0 | LV_261-553_0_4_load_0 | 0 | 0.0042872 | 0.0010745 | 0 | 0 |  | 1 | TRUE | wye
1 | LV_261-553_0_4_load_18 | 5 | 0.0015796 | 0.00039589 | 0 | 0 |  | 1 | TRUE | wye
2 | LV_261-553_0_4_load_132 | 6 | 0.0033994 | 0.00085197 | 0 | 0 |  | 1 | TRUE | wye
3 | LV_261-553_0_4_load_24 | 8 | 0.004625 | 0.0011591 | 0 | 0 |  | 1 | TRUE | wye
4 | LV_261-553_0_4_load_151 | 15 | 0.0056016 | 0.0014039 | 0 | 0 |  | 1 | TRUE | wye
5 | LV_261-553_0_4_load_28 | 18 | 0.0024866 | 0.00062321 | 0 | 0 |  | 1 | TRUE | wye
6 | LV_261-553_0_4_load_25 | 19 | 0.0070462 | 0.001766 | 0 | 0 |  | 1 | TRUE | wye
7 | LV_261-553_0_4_load_108 | 21 | 0.0035282 | 0.00088424 | 0 | 0 |  | 1 | TRUE | wye
8 | LV_261-553_0_4_load_26 | 23 | 0.0021452 | 0.00053763 | 0 | 0 |  | 1 | TRUE | wye
9 | LV_261-553_0_4_load_100 | 25 | 0.0031261 | 0.00078346 | 0 | 0 |  | 1 | TRUE | wye
10 | LV_261-553_0_4_load_73 | 26 | 0.001023 | 0.00025639 | 0 | 0 |  | 1 | TRUE | wye
11 | LV_261-553_0_4_load_40 | 28 | 0.0018746 | 0.00046981 | 0 | 0 |  | 1 | TRUE | wye
12 | LV_261-553_0_4_load_47 | 29 | 0.011552 | 0.0028952 | 0 | 0 |  | 1 | TRUE | wye
13 | LV_261-553_0_4_load_152 | 30 | 0.0084266 | 0.0021119 | 0 | 0 |  | 1 | TRUE | wye
14 | LV_261-553_0_4_load_39 | 31 | 0.0015181 | 0.00038048 | 0 | 0 |  | 1 | TRUE | wye
15 | LV_261-553_0_4_load_127 | 33 | 0.0018136 | 0.00045453 | 0 | 0 |  | 1 | TRUE | wye
16 | LV_261-553_0_4_load_20 | 35 | 0.003279 | 0.00082179 | 0 | 0 |  | 1 | TRUE | wye
17 | LV_261-553_0_4_load_131 | 36 | 0.0033546 | 0.00084074 | 0 | 0 |  | 1 | TRUE | wye
18 | LV_261-553_0_4_load_54 | 37 | 0.006855 | 0.001718 | 0 | 0 |  | 1 | TRUE | wye
19 | LV_261-553_0_4_load_55 | 38 | 0.0013953 | 0.00034969 | 0 | 0 |  | 1 | TRUE | wye
20 | LV_261-553_0_4_load_105 | 40 | 0.0078409 | 0.0019651 | 0 | 0 |  | 1 | TRUE | wye
21 | LV_261-553_0_4_load_99 | 41 | 0.010075 | 0.0025251 | 0 | 0 |  | 1 | TRUE | wye
22 | LV_261-553_0_4_load_153 | 42 | 0.0056225 | 0.0014091 | 0 | 0 |  | 1 | TRUE | wye
23 | LV_261-553_0_4_load_93 | 44 | 0.0080575 | 0.0020194 | 0 | 0 |  | 1 | TRUE | wye
24 | LV_261-553_0_4_load_106 | 46 | 0.0096598 | 0.002421 | 0 | 0 |  | 1 | TRUE | wye
25 | LV_261-553_0_4_load_74 | 48 | 0.0010754 | 0.00026952 | 0 | 0 |  | 1 | TRUE | wye
26 | LV_261-553_0_4_load_46 | 49 | 0.0046842 | 0.001174 | 0 | 0 |  | 1 | TRUE | wye
27 | LV_261-553_0_4_load_130 | 51 | 0.003358 | 0.0008416 | 0 | 0 |  | 1 | TRUE | wye
28 | LV_261-553_0_4_load_128 | 52 | 0.0033881 | 0.00084915 | 0 | 0 |  | 1 | TRUE | wye
29 | LV_261-553_0_4_load_21 | 53 | 0.003389 | 0.00084935 | 0 | 0 |  | 1 | TRUE | wye
30 | LV_261-553_0_4_load_23 | 54 | 0.0033452 | 0.00083839 | 0 | 0 |  | 1 | TRUE | wye
31 | LV_261-553_0_4_load_53 | 55 | 0.0038918 | 0.00097537 | 0 | 0 |  | 1 | TRUE | wye
32 | LV_261-553_0_4_load_51 | 56 | 0.0045285 | 0.0011349 | 0 | 0 |  | 1 | TRUE | wye
33 | LV_261-553_0_4_load_29 | 57 | 0.0038101 | 0.0009549 | 0 | 0 |  | 1 | TRUE | wye
34 | LV_261-553_0_4_load_30 | 58 | 0.006035 | 0.0015125 | 0 | 0 |  | 1 | TRUE | wye
35 | LV_261-553_0_4_load_34 | 61 | 0.0041656 | 0.001044 | 0 | 0 |  | 1 | TRUE | wye
36 | LV_261-553_0_4_load_38 | 62 | 0.005291 | 0.001326 | 0 | 0 |  | 1 | TRUE | wye
37 | LV_261-553_0_4_load_35 | 63 | 0.0053189 | 0.001333 | 0 | 0 |  | 1 | TRUE | wye
38 | LV_261-553_0_4_load_33 | 64 | 0.0054247 | 0.0013596 | 0 | 0 |  | 1 | TRUE | wye
39 | LV_261-553_0_4_load_50 | 66 | 0.0019427 | 0.00048688 | 0 | 0 |  | 1 | TRUE | wye
40 | LV_261-553_0_4_load_49 | 67 | 0.0015528 | 0.00038916 | 0 | 0 |  | 1 | TRUE | wye
41 | LV_261-553_0_4_load_36 | 68 | 0.00483 | 0.0012105 | 0 | 0 |  | 1 | TRUE | wye
42 | LV_261-553_0_4_load_41 | 69 | 0.0016074 | 0.00040285 | 0 | 0 |  | 1 | TRUE | wye
43 | LV_261-553_0_4_load_42 | 70 | 0.0013668 | 0.00034256 | 0 | 0 |  | 1 | TRUE | wye
44 | LV_261-553_0_4_load_43 | 71 | 0.0015616 | 0.00039136 | 0 | 0 |  | 1 | TRUE | wye
45 | LV_261-553_0_4_load_44 | 72 | 0.001368 | 0.00034286 | 0 | 0 |  | 1 | TRUE | wye
46 | LV_261-553_0_4_load_45 | 73 | 0.0015982 | 0.00040054 | 0 | 0 |  | 1 | TRUE | wye
47 | LV_261-553_0_4_load_137 | 74 | 0.001296 | 0.0003248 | 0 | 0 |  | 1 | TRUE | wye
48 | LV_261-553_0_4_load_133 | 75 | 0.0015666 | 0.00039262 | 0 | 0 |  | 1 | TRUE | wye
49 | LV_261-553_0_4_load_122 | 76 | 0.0012908 | 0.00032352 | 0 | 0 |  | 1 | TRUE | wye
50 | LV_261-553_0_4_load_134 | 77 | 0.00076864 | 0.00019264 | 0 | 0 |  | 1 | TRUE | wye
51 | LV_261-553_0_4_load_138 | 78 | 0.0006902 | 0.00017298 | 0 | 0 |  | 1 | TRUE | wye
52 | LV_261-553_0_4_load_126 | 79 | 0.0015405 | 0.00038608 | 0 | 0 |  | 1 | TRUE | wye
53 | LV_261-553_0_4_load_57 | 80 | 0.0016193 | 0.00040584 | 0 | 0 |  | 1 | TRUE | wye
54 | LV_261-553_0_4_load_58 | 81 | 0.0016016 | 0.0004014 | 0 | 0 |  | 1 | TRUE | wye
55 | LV_261-553_0_4_load_144 | 83 | 0.0019269 | 0.00048291 | 0 | 0 |  | 1 | TRUE | wye
56 | LV_261-553_0_4_load_59 | 85 | 0.0011052 | 0.00027698 | 0 | 0 |  | 1 | TRUE | wye
57 | LV_261-553_0_4_load_60 | 86 | 0.0013832 | 0.00034666 | 0 | 0 |  | 1 | TRUE | wye
58 | LV_261-553_0_4_load_61 | 87 | 0.0010043 | 0.00025169 | 0 | 0 |  | 1 | TRUE | wye
59 | LV_261-553_0_4_load_62 | 88 | 0.0013336 | 0.00033424 | 0 | 0 |  | 1 | TRUE | wye
60 | LV_261-553_0_4_load_63 | 89 | 0.0014165 | 0.00035502 | 0 | 0 |  | 1 | TRUE | wye
61 | LV_261-553_0_4_load_70 | 90 | 0.0010949 | 0.00027442 | 0 | 0 |  | 1 | TRUE | wye
62 | LV_261-553_0_4_load_71 | 92 | 0.0010775 | 0.00027004 | 0 | 0 |  | 1 | TRUE | wye
63 | LV_261-553_0_4_load_65 | 94 | 0.0074113 | 0.0018575 | 0 | 0 |  | 1 | TRUE | wye
64 | LV_261-553_0_4_load_64 | 95 | 0.010285 | 0.0025776 | 0 | 0 |  | 1 | TRUE | wye
65 | LV_261-553_0_4_load_68 | 97 | 0.017561 | 0.0044013 | 0 | 0 |  | 1 | TRUE | wye
66 | LV_261-553_0_4_load_80 | 98 | 0.010931 | 0.0027396 | 0 | 0 |  | 1 | TRUE | wye
67 | LV_261-553_0_4_load_85 | 100 | 0.00070513 | 0.00017672 | 0 | 0 |  | 1 | TRUE | wye
68 | LV_261-553_0_4_load_86 | 101 | 0.00069076 | 0.00017312 | 0 | 0 |  | 1 | TRUE | wye
69 | LV_261-553_0_4_load_81 | 102 | 0.00070359 | 0.00017634 | 0 | 0 |  | 1 | TRUE | wye
70 | LV_261-553_0_4_load_72 | 103 | 0.0011344 | 0.0002843 | 0 | 0 |  | 1 | TRUE | wye
71 | LV_261-553_0_4_load_112 | 104 | 0.0014036 | 0.00035177 | 0 | 0 |  | 1 | TRUE | wye
72 | LV_261-553_0_4_load_110 | 105 | 0.0018223 | 0.00045672 | 0 | 0 |  | 1 | TRUE | wye
73 | LV_261-553_0_4_load_95 | 106 | 0.00091848 | 0.00023019 | 0 | 0 |  | 1 | TRUE | wye
74 | LV_261-553_0_4_load_116 | 107 | 0.0010063 | 0.0002522 | 0 | 0 |  | 1 | TRUE | wye
75 | LV_261-553_0_4_load_76 | 108 | 0.0018619 | 0.00046663 | 0 | 0 |  | 1 | TRUE | wye
76 | LV_261-553_0_4_load_77 | 109 | 0.0018078 | 0.00045307 | 0 | 0 |  | 1 | TRUE | wye
77 | LV_261-553_0_4_load_78 | 110 | 0.0048847 | 0.0012242 | 0 | 0 |  | 1 | TRUE | wye
78 | LV_261-553_0_4_load_79 | 111 | 0.001829 | 0.00045838 | 0 | 0 |  | 1 | TRUE | wye
79 | LV_261-553_0_4_load_125 | 112 | 0.0018879 | 0.00047314 | 0 | 0 |  | 1 | TRUE | wye
80 | LV_261-553_0_4_load_124 | 113 | 0.0018382 | 0.00046071 | 0 | 0 |  | 1 | TRUE | wye
81 | LV_261-553_0_4_load_82 | 114 | 0.0012331 | 0.00030904 | 0 | 0 |  | 1 | TRUE | wye
82 | LV_261-553_0_4_load_84 | 115 | 0.0011399 | 0.00028568 | 0 | 0 |  | 1 | TRUE | wye
83 | LV_261-553_0_4_load_146 | 116 | 0.0011601 | 0.00029075 | 0 | 0 |  | 1 | TRUE | wye
84 | LV_261-553_0_4_load_136 | 117 | 0.000697 | 0.00017469 | 0 | 0 |  | 1 | TRUE | wye
85 | LV_261-553_0_4_load_147 | 118 | 0.0011841 | 0.00029677 | 0 | 0 |  | 1 | TRUE | wye
86 | LV_261-553_0_4_load_135 | 119 | 0.00070011 | 0.00017546 | 0 | 0 |  | 1 | TRUE | wye
87 | LV_261-553_0_4_load_88 | 120 | 0.00075071 | 0.00018815 | 0 | 0 |  | 1 | TRUE | wye
88 | LV_261-553_0_4_load_89 | 121 | 0.00072502 | 0.00018171 | 0 | 0 |  | 1 | TRUE | wye
89 | LV_261-553_0_4_load_90 | 122 | 0.0010661 | 0.00026719 | 0 | 0 |  | 1 | TRUE | wye
90 | LV_261-553_0_4_load_91 | 123 | 0.00070326 | 0.00017625 | 0 | 0 |  | 1 | TRUE | wye
91 | LV_261-553_0_4_load_92 | 124 | 0.00069869 | 0.00017511 | 0 | 0 |  | 1 | TRUE | wye
92 | LV_261-553_0_4_load_115 | 125 | 0.00074351 | 0.00018634 | 0 | 0 |  | 1 | TRUE | wye
93 | LV_261-553_0_4_load_114 | 126 | 0.00068246 | 0.00017104 | 0 | 0 |  | 1 | TRUE | wye
94 | LV_261-553_0_4_load_113 | 127 | 0.0014174 | 0.00035522 | 0 | 0 |  | 1 | TRUE | wye
95 | LV_261-553_0_4_load_111 | 128 | 0.001533 | 0.0003842 | 0 | 0 |  | 1 | TRUE | wye
96 | LV_261-553_0_4_load_96 | 129 | 0.0088923 | 0.0022286 | 0 | 0 |  | 1 | TRUE | wye
97 | LV_261-553_0_4_load_97 | 130 | 0.0096787 | 0.0024257 | 0 | 0 |  | 1 | TRUE | wye
98 | LV_261-553_0_4_load_101 | 132 | 0.00803 | 0.0020125 | 0 | 0 |  | 1 | TRUE | wye
99 | LV_261-553_0_4_load_102 | 133 | 0.010301 | 0.0025817 | 0 | 0 |  | 1 | TRUE | wye
100 | LV_261-553_0_4_load_109 | 134 | 0.0015092 | 0.00037825 | 0 | 0 |  | 1 | TRUE | wye
101 | LV_261-553_0_4_load_117 | 135 | 0.0043708 | 0.0010954 | 0 | 0 |  | 1 | TRUE | wye
102 | LV_261-553_0_4_load_120 | 138 | 0.0017667 | 0.00044278 | 0 | 0 |  | 1 | TRUE | wye
103 | LV_261-553_0_4_load_121 | 139 | 0.0012458 | 0.00031222 | 0 | 0 |  | 1 | TRUE | wye
104 | LV_261-553_0_4_load_123 | 140 | 0.0024761 | 0.00062057 | 0 | 0 |  | 1 | TRUE | wye
105 | LV_261-553_0_4_load_150 | 141 | 0.0011682 | 0.00029279 | 0 | 0 |  | 1 | TRUE | wye
106 | LV_261-553_0_4_load_139 | 142 | 0.0013364 | 0.00033494 | 0 | 0 |  | 1 | TRUE | wye
107 | LV_261-553_0_4_load_145 | 143 | 0.0018899 | 0.00047364 | 0 | 0 |  | 1 | TRUE | wye
108 | LV_261-553_0_4_load_149 | 144 | 0.00117 | 0.00029323 | 0 | 0 |  | 1 | TRUE | wye
109 | LV_261-553_0_4_load_140 | 145 | 0.001338 | 0.00033532 | 0 | 0 |  | 1 | TRUE | wye
110 | LV_261-553_0_4_load_141 | 146 | 0.0013218 | 0.00033128 | 0 | 0 |  | 1 | TRUE | wye
111 | LV_261-553_0_4_load_142 | 147 | 0.0014632 | 0.0003667 | 0 | 0 |  | 1 | TRUE | wye
112 | LV_261-553_0_4_load_148 | 148 | 0.0012142 | 0.0003043 | 0 | 0 |  | 1 | TRUE | wye

## ext_grid
| name | bus | vm_pu | va_degree | slack_weight | in_service
0 |  | 56 | 1 | 0 | 1 | TRUE

## line
| name | std_type | from_bus | to_bus | length_km | r_ohm_per_km | x_ohm_per_km | c_nf_per_km | g_us_per_km | max_i_ka | df | parallel | type | in_service
0 | LV_261-553_0_4_line_0 |  | 0 | 1 | 0.015966 | 0.125 | 0.08 | 261 | 0 | 0.364 | 1 | 1 | cs | TRUE
1 | LV_261-553_0_4_line_1 |  | 0 | 2 | 0.018991 | 0.125 | 0.08 | 261 | 0 | 0.364 | 1 | 1 | cs | TRUE
2 | LV_261-553_0_4_line_2 |  | 1 | 3 | 0.003738 | 0.125 | 0.08 | 261 | 0 | 0.364 | 1 | 1 | cs | TRUE
3 | LV_261-553_0_4_line_3 |  | 1 | 4 | 0.024134 | 0.125 | 0.08 | 261 | 0 | 0.364 | 1 | 1 | cs | TRUE
4 | LV_261-553_0_4_line_4 |  | 2 | 5 | 0.044748 | 0.125 | 0.08 | 261 | 0 | 0.364 | 1 | 1 | cs | TRUE
5 | LV_261-553_0_4_line_5 |  | 3 | 6 | 0.01458 | 0.125 | 0.08 | 261 | 0 | 0.364 | 1 | 1 | cs | TRUE
6 | LV_261-553_0_4_line_6 |  | 4 | 7 | 0.004602 | 0.125 | 0.08 | 261 | 0 | 0.364 | 1 | 1 | cs | TRUE
7 | LV_261-553_0_4_line_7 |  | 4 | 8 | 0.017405 | 0.125 | 0.08 | 261 | 0 | 0.364 | 1 | 1 | cs | TRUE
8 | LV_261-553_0_4_line_8 |  | 6 | 36 | 0.01204 | 0.125 | 0.08 | 261 | 0 | 0.364 | 1 | 1 | cs | TRUE
9 | LV_261-553_0_4_line_9 |  | 7 | 30 | 0.065373 | 0.125 | 0.08 | 261 | 0 | 0.364 | 1 | 1 | cs | TRUE
10 | LV_261-553_0_4_line_10 |  | 7 | 24 | 0.029093 | 0.125 | 0.08 | 261 | 0 | 0.364 | 1 | 1 | cs | TRUE
11 | LV_261-553_0_4_line_11 |  | 9 | 10 | 0.011557 | 0.125 | 0.08 | 261 | 0 | 0.364 | 1 | 3 | cs | TRUE
12 | LV_261-553_0_4_line_12 |  | 9 | 11 | 0.012592 | 0.125 | 0.08 | 261 | 0 | 0.364 | 1 | 3 | cs | TRUE
13 | LV_261-553_0_4_line_13 |  | 10 | 29 | 0.018529 | 0.125 | 0.08 | 261 | 0 | 0.364 | 1 | 1 | cs | TRUE
14 | LV_261-553_0_4_line_14 |  | 10 | 27 | 0.01266 | 0.125 | 0.08 | 261 | 0 | 0.364 | 1 | 2 | cs | TRUE
15 | LV_261-553_0_4_line_15 |  | 11 | 26 | 0.0056596 | 0.125 | 0.08 | 261 | 0 | 0.364 | 1 | 3 | cs | TRUE
16 | LV_261-553_0_4_line_16 |  | 12 | 13 | 0.029668 | 0.125 | 0.08 | 261 | 0 | 0.364 | 1 | 1 | cs | TRUE
17 | LV_261-553_0_4_line_17 |  | 12 | 14 | 0.012087 | 0.125 | 0.08 | 261 | 0 | 0.364 | 1 | 1 | cs | TRUE
18 | LV_261-553_0_4_line_18 |  | 12 | 15 | 0.019442 | 0.125 | 0.08 | 261 | 0 | 0.364 | 1 | 1 | cs | TRUE
19 | LV_261-553_0_4_line_19 |  | 13 | 39 | 0.030009 | 0.125 | 0.08 | 261 | 0 | 0.364 | 1 | 1 | cs | TRUE
20 | LV_261-553_0_4_line_20 |  | 13 | 40 | 0.020692 | 0.125 | 0.08 | 261 | 0 | 0.364 | 1 | 1 | cs | TRUE
21 | LV_261-553_0_4_line_21 |  | 14 | 31 | 0.010293 | 0.125 | 0.08 | 261 | 0 | 0.364 | 1 | 1 | cs | TRUE
22 | LV_261-553_0_4_line_22 |  | 15 | 41 | 0.027168 | 0.125 | 0.08 | 261 | 0 | 0.364 | 1 | 1 | cs | TRUE
23 | LV_261-553_0_4_line_23 |  | 16 | 17 | 0.019769 | 0.125 | 0.08 | 261 | 0 | 0.364 | 1 | 1 | cs | TRUE
24 | LV_261-553_0_4_line_24 |  | 16 | 18 | 0.023365 | 0.125 | 0.08 | 261 | 0 | 0.364 | 1 | 1 | cs | TRUE
25 | LV_261-553_0_4_line_25 |  | 16 | 19 | 0.020151 | 0.125 | 0.08 | 261 | 0 | 0.364 | 1 | 1 | cs | TRUE
26 | LV_261-553_0_4_line_26 |  | 17 | 42 | 0.038496 | 0.125 | 0.08 | 261 | 0 | 0.364 | 1 | 1 | cs | TRUE
27 | LV_261-553_0_4_line_27 |  | 17 | 43 | 0.003327 | 0.125 | 0.08 | 261 | 0 | 0.364 | 1 | 1 | cs | TRUE
28 | LV_261-553_0_4_line_28 |  | 19 | 23 | 0.036023 | 0.125 | 0.08 | 261 | 0 | 0.364 | 1 | 1 | cs | TRUE
29 | LV_261-553_0_4_line_29 |  | 20 | 21 | 0.01031 | 0.125 | 0.08 | 261 | 0 | 0.364 | 1 | 1 | cs | TRUE
30 | LV_261-553_0_4_line_30 |  | 20 | 22 | 0.025467 | 0.125 | 0.08 | 261 | 0 | 0.364 | 1 | 1 | cs | TRUE
31 | LV_261-553_0_4_line_31 |  | 20 | 23 | 0.015087 | 0.125 | 0.08 | 261 | 0 | 0.364 | 1 | 1 | cs | TRUE
32 | LV_261-553_0_4_line_32 |  | 22 | 35 | 0.014696 | 0.125 | 0.08 | 261 | 0 | 0.364 | 1 | 1 | cs | TRUE
33 | LV_261-553_0_4_line_33 |  | 24 | 25 | 0.011834 | 0.125 | 0.08 | 261 | 0 | 0.364 | 1 | 1 | cs | TRUE
34 | LV_261-553_0_4_line_34 |  | 26 | 48 | 0.00079269 | 0.125 | 0.08 | 261 | 0 | 0.364 | 1 | 3 | cs | TRUE
35 | LV_261-553_0_4_line_35 |  | 27 | 28 | 0.015509 | 0.125 | 0.08 | 261 | 0 | 0.364 | 1 | 1 | cs | TRUE
36 | LV_261-553_0_4_line_36 |  | 28 | 31 | 0.0083834 | 0.125 | 0.08 | 261 | 0 | 0.364 | 1 | 1 | cs | TRUE
37 | LV_261-553_0_4_line_37 |  | 29 | 49 | 0.020998 | 0.125 | 0.08 | 261 | 0 | 0.364 | 1 | 1 | cs | TRUE
38 | LV_261-553_0_4_line_38 |  | 32 | 33 | 0.013034 | 0.125 | 0.08 | 261 | 0 | 0.364 | 1 | 1 | cs | TRUE
39 | LV_261-553_0_4_line_39 |  | 32 | 34 | 0.018538 | 0.125 | 0.08 | 261 | 0 | 0.364 | 1 | 1 | cs | TRUE
40 | LV_261-553_0_4_line_40 |  | 33 | 50 | 0.010806 | 0.125 | 0.08 | 261 | 0 | 0.364 | 1 | 1 | cs | TRUE
41 | LV_261-553_0_4_line_41 |  | 34 | 51 | 0.0080132 | 0.125 | 0.08 | 261 | 0 | 0.364 | 1 | 1 | cs | TRUE
42 | LV_261-553_0_4_line_42 |  | 34 | 52 | 0.0050905 | 0.125 | 0.08 | 261 | 0 | 0.364 | 1 | 1 | cs | TRUE
43 | LV_261-553_0_4_line_43 |  | 35 | 53 | 0.011829 | 0.125 | 0.08 | 261 | 0 | 0.364 | 1 | 1 | cs | TRUE
44 | LV_261-553_0_4_line_44 |  | 36 | 51 | 0.011971 | 0.125 | 0.08 | 261 | 0 | 0.364 | 1 | 1 | cs | TRUE
45 | LV_261-553_0_4_line_45 |  | 37 | 38 | 0.016481 | 0.125 | 0.08 | 261 | 0 | 0.364 | 1 | 1 | cs | TRUE
46 | LV_261-553_0_4_line_46 |  | 38 | 82 | 0.002139 | 0.125 | 0.08 | 261 | 0 | 0.364 | 1 | 1 | cs | TRUE
47 | LV_261-553_0_4_line_47 |  | 39 | 133 | 0.063366 | 0.125 | 0.08 | 261 | 0 | 0.364 | 1 | 1 | cs | TRUE
48 | LV_261-553_0_4_line_48 |  | 41 | 130 | 0.029792 | 0.125 | 0.08 | 261 | 0 | 0.364 | 1 | 1 | cs | TRUE
49 | LV_261-553_0_4_line_49 |  | 43 | 55 | 0.022322 | 0.125 | 0.08 | 261 | 0 | 0.364 | 1 | 1 | cs | TRUE
50 | LV_261-553_0_4_line_50 |  | 43 | 56 | 0.024014 | 0.125 | 0.08 | 261 | 0 | 0.364 | 1 | 1 | cs | TRUE
51 | LV_261-553_0_4_line_51 |  | 44 | 45 | 0.016202 | 0.125 | 0.08 | 261 | 0 | 0.364 | 1 | 1 | cs | TRUE
52 | LV_261-553_0_4_line_52 |  | 45 | 106 | 0.018447 | 0.125 | 0.08 | 261 | 0 | 0.364 | 1 | 3 | cs | TRUE
53 | LV_261-553_0_4_line_53 |  | 45 | 48 | 0.010766 | 0.125 | 0.08 | 261 | 0 | 0.364 | 1 | 3 | cs | TRUE
54 | LV_261-553_0_4_line_54 |  | 46 | 47 | 0.039297 | 0.125 | 0.08 | 261 | 0 | 0.364 | 1 | 1 | cs | TRUE
55 | LV_261-553_0_4_line_55 |  | 47 | 133 | 0.017779 | 0.125 | 0.08 | 261 | 0 | 0.364 | 1 | 1 | cs | TRUE
56 | LV_261-553_0_4_line_56 |  | 50 | 68 | 0.025156 | 0.125 | 0.08 | 261 | 0 | 0.364 | 1 | 1 | cs | TRUE
57 | LV_261-553_0_4_line_57 |  | 52 | 54 | 0.0087798 | 0.125 | 0.08 | 261 | 0 | 0.364 | 1 | 1 | cs | TRUE
58 | LV_261-553_0_4_line_58 |  | 53 | 54 | 0.011941 | 0.125 | 0.08 | 261 | 0 | 0.364 | 1 | 1 | cs | TRUE
59 | LV_261-553_0_4_line_59 |  | 56 | 61 | 0.021289 | 0.125 | 0.08 | 261 | 0 | 0.364 | 1 | 3 | cs | TRUE
60 | LV_261-553_0_4_line_60 |  | 57 | 58 | 0.02339 | 0.125 | 0.08 | 261 | 0 | 0.364 | 1 | 3 | cs | TRUE
61 | LV_261-553_0_4_line_61 |  | 57 | 59 | 0.010108 | 0.125 | 0.08 | 261 | 0 | 0.364 | 1 | 3 | cs | TRUE
62 | LV_261-553_0_4_line_62 |  | 58 | 60 | 0.010214 | 0.125 | 0.08 | 261 | 0 | 0.364 | 1 | 3 | cs | TRUE
63 | LV_261-553_0_4_line_63 |  | 59 | 61 | 0.0082359 | 0.125 | 0.08 | 261 | 0 | 0.364 | 1 | 3 | cs | TRUE
64 | LV_261-553_0_4_line_64 |  | 60 | 62 | 0.019872 | 0.125 | 0.08 | 261 | 0 | 0.364 | 1 | 3 | cs | TRUE
65 | LV_261-553_0_4_line_65 |  | 60 | 63 | 0.014943 | 0.125 | 0.08 | 261 | 0 | 0.364 | 1 | 1 | cs | TRUE
66 | LV_261-553_0_4_line_66 |  | 62 | 66 | 0.017947 | 0.125 | 0.08 | 261 | 0 | 0.364 | 1 | 3 | cs | TRUE
67 | LV_261-553_0_4_line_67 |  | 64 | 65 | 0.029488 | 0.125 | 0.08 | 261 | 0 | 0.364 | 1 | 1 | cs | TRUE
68 | LV_261-553_0_4_line_68 |  | 65 | 67 | 0.0067585 | 0.125 | 0.08 | 261 | 0 | 0.364 | 1 | 3 | cs | TRUE
69 | LV_261-553_0_4_line_69 |  | 65 | 66 | 0.0035691 | 0.125 | 0.08 | 261 | 0 | 0.364 | 1 | 3 | cs | TRUE
70 | LV_261-553_0_4_line_70 |  | 67 | 80 | 0.0090555 | 0.125 | 0.08 | 261 | 0 | 0.364 | 1 | 3 | cs | TRUE
71 | LV_261-553_0_4_line_71 |  | 69 | 70 | 0.0071245 | 0.125 | 0.08 | 261 | 0 | 0.364 | 1 | 1 | cs | TRUE
72 | LV_261-553_0_4_line_72 |  | 69 | 71 | 0.0085637 | 0.125 | 0.08 | 261 | 0 | 0.364 | 1 | 1 | cs | TRUE
73 | LV_261-553_0_4_line_73 |  | 70 | 72 | 0.019089 | 0.125 | 0.08 | 261 | 0 | 0.364 | 1 | 1 | cs | TRUE
74 | LV_261-553_0_4_line_74 |  | 71 | 73 | 0.0074917 | 0.125 | 0.08 | 261 | 0 | 0.364 | 1 | 1 | cs | TRUE
75 | LV_261-553_0_4_line_75 |  | 72 | 74 | 0.0076062 | 0.125 | 0.08 | 261 | 0 | 0.364 | 1 | 1 | cs | TRUE
76 | LV_261-553_0_4_line_76 |  | 73 | 75 | 0.0074757 | 0.125 | 0.08 | 261 | 0 | 0.364 | 1 | 1 | cs | TRUE
77 | LV_261-553_0_4_line_77 |  | 74 | 76 | 0.0071088 | 0.125 | 0.08 | 261 | 0 | 0.364 | 1 | 1 | cs | TRUE
78 | LV_261-553_0_4_line_78 |  | 75 | 79 | 0.0068599 | 0.125 | 0.08 | 261 | 0 | 0.364 | 1 | 1 | cs | TRUE
79 | LV_261-553_0_4_line_79 |  | 76 | 142 | 0.0067378 | 0.125 | 0.08 | 261 | 0 | 0.364 | 1 | 1 | cs | TRUE
80 | LV_261-553_0_4_line_80 |  | 77 | 78 | 0.00056383 | 0.125 | 0.08 | 261 | 0 | 0.364 | 1 | 1 | cs | TRUE
81 | LV_261-553_0_4_line_81 |  | 78 | 101 | 3.064e-05 | 0.125 | 0.08 | 261 | 0 | 0.364 | 1 | 1 | cs | TRUE
82 | LV_261-553_0_4_line_82 |  | 79 | 82 | 0.0066924 | 0.125 | 0.08 | 261 | 0 | 0.364 | 1 | 1 | cs | TRUE
83 | LV_261-553_0_4_line_83 |  | 80 | 81 | 0.0089815 | 0.125 | 0.08 | 261 | 0 | 0.364 | 1 | 3 | cs | TRUE
84 | LV_261-553_0_4_line_84 |  | 81 | 83 | 0.0089338 | 0.125 | 0.08 | 261 | 0 | 0.364 | 1 | 3 | cs | TRUE
85 | LV_261-553_0_4_line_85 |  | 83 | 84 | 0.0035595 | 0.125 | 0.08 | 261 | 0 | 0.364 | 1 | 3 | cs | TRUE
86 | LV_261-553_0_4_line_86 |  | 84 | 143 | 0.0058783 | 0.125 | 0.08 | 261 | 0 | 0.364 | 1 | 3 | cs | TRUE
87 | LV_261-553_0_4_line_87 |  | 84 | 147 | 0.0078711 | 0.125 | 0.08 | 261 | 0 | 0.364 | 1 | 1 | cs | TRUE
88 | LV_261-553_0_4_line_88 |  | 85 | 86 | 0.010277 | 0.125 | 0.08 | 261 | 0 | 0.364 | 1 | 1 | cs | TRUE
89 | LV_261-553_0_4_line_89 |  | 85 | 87 | 0.0087948 | 0.125 | 0.08 | 261 | 0 | 0.364 | 1 | 1 | cs | TRUE
90 | LV_261-553_0_4_line_90 |  | 86 | 88 | 0.022771 | 0.125 | 0.08 | 261 | 0 | 0.364 | 1 | 1 | cs | TRUE
91 | LV_261-553_0_4_line_91 |  | 87 | 89 | 0.0097907 | 0.125 | 0.08 | 261 | 0 | 0.364 | 1 | 1 | cs | TRUE
92 | LV_261-553_0_4_line_92 |  | 88 | 90 | 0.0097493 | 0.125 | 0.08 | 261 | 0 | 0.364 | 1 | 1 | cs | TRUE
93 | LV_261-553_0_4_line_93 |  | 89 | 91 | 0.011059 | 0.125 | 0.08 | 261 | 0 | 0.364 | 1 | 1 | cs | TRUE
94 | LV_261-553_0_4_line_94 |  | 90 | 92 | 0.0091136 | 0.125 | 0.08 | 261 | 0 | 0.364 | 1 | 1 | cs | TRUE
95 | LV_261-553_0_4_line_95 |  | 91 | 93 | 0.035494 | 0.125 | 0.08 | 261 | 0 | 0.364 | 1 | 1 | cs | TRUE
96 | LV_261-553_0_4_line_96 |  | 91 | 94 | 0.036173 | 0.125 | 0.08 | 261 | 0 | 0.364 | 1 | 1 | cs | TRUE
97 | LV_261-553_0_4_line_97 |  | 92 | 103 | 0.0088052 | 0.125 | 0.08 | 261 | 0 | 0.364 | 1 | 1 | cs | TRUE
98 | LV_261-553_0_4_line_98 |  | 93 | 98 | 0.0042696 | 0.125 | 0.08 | 261 | 0 | 0.364 | 1 | 1 | cs | TRUE
99 | LV_261-553_0_4_line_99 |  | 94 | 95 | 0.083686 | 0.125 | 0.08 | 261 | 0 | 0.364 | 1 | 1 | cs | TRUE
100 | LV_261-553_0_4_line_100 |  | 95 | 96 | 0.011834 | 0.125 | 0.08 | 261 | 0 | 0.364 | 1 | 1 | cs | TRUE
101 | LV_261-553_0_4_line_101 |  | 96 | 97 | 0.014418 | 0.125 | 0.08 | 261 | 0 | 0.364 | 1 | 1 | cs | TRUE
102 | LV_261-553_0_4_line_102 |  | 98 | 110 | 0.0024152 | 0.125 | 0.08 | 261 | 0 | 0.364 | 1 | 1 | cs | TRUE
103 | LV_261-553_0_4_line_103 |  | 99 | 100 | 0.019113 | 0.125 | 0.08 | 261 | 0 | 0.364 | 1 | 3 | cs | TRUE
104 | LV_261-553_0_4_line_104 |  | 99 | 101 | 0.015173 | 0.125 | 0.08 | 261 | 0 | 0.364 | 1 | 1 | cs | TRUE
105 | LV_261-553_0_4_line_105 |  | 99 | 102 | 0.019891 | 0.125 | 0.08 | 261 | 0 | 0.364 | 1 | 3 | cs | TRUE
106 | LV_261-553_0_4_line_106 |  | 100 | 117 | 0.0055739 | 0.125 | 0.08 | 261 | 0 | 0.364 | 1 | 3 | cs | TRUE
107 | LV_261-553_0_4_line_107 |  | 102 | 114 | 0.0056526 | 0.125 | 0.08 | 261 | 0 | 0.364 | 1 | 3 | cs | TRUE
108 | LV_261-553_0_4_line_108 |  | 103 | 104 | 0.010497 | 0.125 | 0.08 | 261 | 0 | 0.364 | 1 | 1 | cs | TRUE
109 | LV_261-553_0_4_line_109 |  | 104 | 105 | 0.025265 | 0.125 | 0.08 | 261 | 0 | 0.364 | 1 | 1 | cs | TRUE
110 | LV_261-553_0_4_line_110 |  | 105 | 134 | 0.0095344 | 0.125 | 0.08 | 261 | 0 | 0.364 | 1 | 1 | cs | TRUE
111 | LV_261-553_0_4_line_111 |  | 106 | 107 | 0.00337 | 0.125 | 0.08 | 261 | 0 | 0.364 | 1 | 3 | cs | TRUE
112 | LV_261-553_0_4_line_112 |  | 107 | 126 | 0.01782 | 0.125 | 0.08 | 261 | 0 | 0.364 | 1 | 3 | cs | TRUE
113 | LV_261-553_0_4_line_113 |  | 108 | 109 | 0.0091537 | 0.125 | 0.08 | 261 | 0 | 0.364 | 1 | 1 | cs | TRUE
114 | LV_261-553_0_4_line_114 |  | 108 | 110 | 0.009168 | 0.125 | 0.08 | 261 | 0 | 0.364 | 1 | 1 | cs | TRUE
115 | LV_261-553_0_4_line_115 |  | 109 | 111 | 0.0088133 | 0.125 | 0.08 | 261 | 0 | 0.364 | 1 | 1 | cs | TRUE
116 | LV_261-553_0_4_line_116 |  | 111 | 112 | 0.0090046 | 0.125 | 0.08 | 261 | 0 | 0.364 | 1 | 1 | cs | TRUE
117 | LV_261-553_0_4_line_117 |  | 112 | 113 | 0.0089566 | 0.125 | 0.08 | 261 | 0 | 0.364 | 1 | 1 | cs | TRUE
118 | LV_261-553_0_4_line_118 |  | 113 | 138 | 0.0088086 | 0.125 | 0.08 | 261 | 0 | 0.364 | 1 | 1 | cs | TRUE
119 | LV_261-553_0_4_line_119 |  | 114 | 115 | 0.0068464 | 0.125 | 0.08 | 261 | 0 | 0.364 | 1 | 3 | cs | TRUE
120 | LV_261-553_0_4_line_120 |  | 115 | 116 | 0.0054005 | 0.125 | 0.08 | 261 | 0 | 0.364 | 1 | 3 | cs | TRUE
121 | LV_261-553_0_4_line_121 |  | 116 | 118 | 0.0064507 | 0.125 | 0.08 | 261 | 0 | 0.364 | 1 | 3 | cs | TRUE
122 | LV_261-553_0_4_line_122 |  | 117 | 119 | 0.0055142 | 0.125 | 0.08 | 261 | 0 | 0.364 | 1 | 3 | cs | TRUE
123 | LV_261-553_0_4_line_123 |  | 118 | 148 | 0.0055031 | 0.125 | 0.08 | 261 | 0 | 0.364 | 1 | 3 | cs | TRUE
124 | LV_261-553_0_4_line_124 |  | 119 | 123 | 0.0074511 | 0.125 | 0.08 | 261 | 0 | 0.364 | 1 | 3 | cs | TRUE
125 | LV_261-553_0_4_line_125 |  | 120 | 121 | 0.0057044 | 0.125 | 0.08 | 261 | 0 | 0.364 | 1 | 3 | cs | TRUE
126 | LV_261-553_0_4_line_126 |  | 120 | 122 | 0.010288 | 0.125 | 0.08 | 261 | 0 | 0.364 | 1 | 3 | cs | TRUE
127 | LV_261-553_0_4_line_127 |  | 121 | 123 | 0.0055152 | 0.125 | 0.08 | 261 | 0 | 0.364 | 1 | 3 | cs | TRUE
128 | LV_261-553_0_4_line_128 |  | 122 | 124 | 0.0088594 | 0.125 | 0.08 | 261 | 0 | 0.364 | 1 | 3 | cs | TRUE
129 | LV_261-553_0_4_line_129 |  | 124 | 125 | 0.0056239 | 0.125 | 0.08 | 261 | 0 | 0.364 | 1 | 3 | cs | TRUE
130 | LV_261-553_0_4_line_130 |  | 125 | 126 | 0.0056441 | 0.125 | 0.08 | 261 | 0 | 0.364 | 1 | 3 | cs | TRUE
131 | LV_261-553_0_4_line_131 |  | 127 | 128 | 0.0086717 | 0.125 | 0.08 | 261 | 0 | 0.364 | 1 | 1 | cs | TRUE
132 | LV_261-553_0_4_line_132 |  | 128 | 134 | 0.010479 | 0.125 | 0.08 | 261 | 0 | 0.364 | 1 | 1 | cs | TRUE
133 | LV_261-553_0_4_line_133 |  | 129 | 130 | 0.03139 | 0.125 | 0.08 | 261 | 0 | 0.364 | 1 | 1 | cs | TRUE
134 | LV_261-553_0_4_line_134 |  | 129 | 131 | 0.020588 | 0.125 | 0.08 | 261 | 0 | 0.364 | 1 | 1 | cs | TRUE
135 | LV_261-553_0_4_line_135 |  | 131 | 132 | 0.01998 | 0.125 | 0.08 | 261 | 0 | 0.364 | 1 | 1 | cs | TRUE
136 | LV_261-553_0_4_line_136 |  | 135 | 136 | 0.0089074 | 0.125 | 0.08 | 261 | 0 | 0.364 | 1 | 3 | cs | TRUE
137 | LV_261-553_0_4_line_137 |  | 135 | 137 | 0.011889 | 0.125 | 0.08 | 261 | 0 | 0.364 | 1 | 3 | cs | TRUE
138 | LV_261-553_0_4_line_138 |  | 136 | 138 | 0.0027683 | 0.125 | 0.08 | 261 | 0 | 0.364 | 1 | 1 | cs | TRUE
139 | LV_261-553_0_4_line_139 |  | 136 | 139 | 0.006927 | 0.125 | 0.08 | 261 | 0 | 0.364 | 1 | 3 | cs | TRUE
140 | LV_261-553_0_4_line_140 |  | 137 | 140 | 0.012007 | 0.125 | 0.08 | 261 | 0 | 0.364 | 1 | 3 | cs | TRUE
141 | LV_261-553_0_4_line_141 |  | 139 | 141 | 0.0055861 | 0.125 | 0.08 | 261 | 0 | 0.364 | 1 | 3 | cs | TRUE
142 | LV_261-553_0_4_line_142 |  | 140 | 143 | 0.0099058 | 0.125 | 0.08 | 261 | 0 | 0.364 | 1 | 3 | cs | TRUE
143 | LV_261-553_0_4_line_143 |  | 141 | 144 | 0.0054101 | 0.125 | 0.08 | 261 | 0 | 0.364 | 1 | 3 | cs | TRUE
144 | LV_261-553_0_4_line_144 |  | 142 | 145 | 0.0070572 | 0.125 | 0.08 | 261 | 0 | 0.364 | 1 | 1 | cs | TRUE
145 | LV_261-553_0_4_line_145 |  | 144 | 148 | 0.0054161 | 0.125 | 0.08 | 261 | 0 | 0.364 | 1 | 3 | cs | TRUE
146 | LV_261-553_0_4_line_146 |  | 145 | 146 | 0.0069768 | 0.125 | 0.08 | 261 | 0 | 0.364 | 1 | 1 | cs | TRUE
147 | LV_261-553_0_4_line_147 |  | 146 | 147 | 0.0044924 | 0.125 | 0.08 | 261 | 0 | 0.364 | 1 | 1 | cs | TRUE

## trafo
| name | std_type | hv_bus | lv_bus | sn_mva | vn_hv_kv | vn_lv_kv | vk_percent | vkr_percent | pfe_kw | i0_percent | shift_degree | tap_side | tap_neutral | tap_min | tap_max | tap_step_percent | tap_step_degree | tap_pos | tap_phase_shifter | parallel | df | in_service
0 | LV_261-553_0_4_trafo_51 | 0.63 MVA 20/0.4 kV | 149 | 56 | 0.63 | 20 | 0.4 | 6 | 1.206 | 1.65 | 0.2619 | 150 | hv | 0 | -2 | 2 | 2.5 | 0 | 0 | FALSE | 1 | 1 | TRUE

## line_geodata
| x0 | y0 | x1 | y1 | x2 | y2 | x3 | y3 | x4 | y4 | x5 | y5 | x6 | y6 | x7 | y7 | x8 | y8
0 | 2681202.4777 | 1242511.5197 | 2681200.1204 | 1242507.5512 | 2681199.2546 | 1242500.6678 | 2681199.2871 | 1242496.2552
1 | 2681199.4313 | 1242477.2645 | 2681199.4052 | 1242480.2774 | 2681199.2871 | 1242496.2552
2 | 2681202.4777 | 1242511.5197 | 2681205.6018 | 1242513.5861
3 | 2681184.2805 | 1242518.1978 | 2681183.6872 | 1242512.9414 | 2681193.5171 | 1242512.2309 | 2681202.4777 | 1242511.5197
4 | 2681199.4313 | 1242477.2645 | 2681199.7011 | 1242449.2703 | 2681200.2639 | 1242436.3243 | 2681200.5992 | 1242432.5445
5 | 2681205.6018 | 1242513.5861 | 2681210.7133 | 1242512.9556 | 2681220.0725 | 1242511.8026
6 | 2681184.2805 | 1242518.1978 | 2681185.3608 | 1242522.6713
7 | 2681184.2805 | 1242518.1978 | 2681166.9647 | 1242519.9542
8 | 2681232.0218 | 1242510.3304 | 2681220.0725 | 1242511.8026
9 | 2681185.3608 | 1242522.6713 | 2681188.5808 | 1242535.4134 | 2681189.3279 | 1242539.3709 | 2681191.4359 | 1242550.5077 | 2681197.1696 | 1242578.4173 | 2681198.4053 | 1242586.7011
10 | 2681185.3608 | 1242522.6713 | 2681187.5219 | 1242526.6148 | 2681190.2778 | 1242530.1773 | 2681193.5544 | 1242533.2577 | 2681197.2768 | 1242535.7993 | 2681200.5882 | 1242537.4347 | 2681204.0873 | 1242538.6167 | 2681207.7135 | 1242539.3557
11 | 2681380.1664 | 1242699.1659 | 2681372.3765 | 1242690.6085
12 | 2681387.7083 | 1242709.2655 | 2681380.1664 | 1242699.1659
13 | 2681372.3765 | 1242690.6085 | 2681366.2831 | 1242684.5762 | 2681358.9503 | 1242677.8435
14 | 2681363.4912 | 1242699.6265 | 2681368.1906 | 1242694.8653 | 2681372.3765 | 1242690.6085
15 | 2681387.7083 | 1242709.2655 | 2681390.9212 | 1242713.9246
16 | 2681330.5912 | 1242667.1634 | 2681329.2625 | 1242669.2355 | 2681327.5747 | 1242671.0359 | 2681325.5891 | 1242672.4987 | 2681323.8154 | 1242673.3972 | 2681321.9243 | 1242674.0384 | 2681311.9075 | 1242675.1687 | 2681303.6915 | 1242676.1791
17 | 2681330.5912 | 1242667.1634 | 2681334.2928 | 1242671.7618 | 2681338.5631 | 1242676.2347
18 | 2681330.5912 | 1242667.1634 | 2681325.9511 | 1242660.9842 | 2681319.1494 | 1242651.4464
19 | 2681303.6915 | 1242676.1791 | 2681302.7811 | 1242668.6946 | 2681299.4399 | 1242660.9655 | 2681291.8764 | 1242649.1089
20 | 2681303.6915 | 1242676.1791 | 2681291.7955 | 1242677.6283 | 2681283.1258 | 1242678.4415
21 | 2681338.5631 | 1242676.2347 | 2681344.775 | 1242681.9017 | 2681346.1435 | 1242683.1977
22 | 2681303.3753 | 1242629.327 | 2681319.1494 | 1242651.4464
23 | 2681313.5262 | 1242623.2647 | 2681326.2068 | 1242614.2208 | 2681328.6205 | 1242610.7514
24 | 2681313.5262 | 1242623.2647 | 2681322.7745 | 1242637.3904 | 2681326.5815 | 1242642.6349
25 | 2681313.5262 | 1242623.2647 | 2681309.1672 | 1242616.9893 | 2681307.8929 | 1242613.9919 | 2681302.6085 | 1242606.3963
26 | 2681328.6205 | 1242610.7514 | 2681342.6806 | 1242618.5385 | 2681347.6601 | 1242624.7668 | 2681350.6893 | 1242626.0314 | 2681353.5432 | 1242624.6473 | 2681356.5166 | 1242622.2642 | 2681356.3708 | 1242618.0147
27 | 2681330.5252 | 1242608.0199 | 2681328.6205 | 1242610.7514
28 | 2681281.5778 | 1242577.1515 | 2681296.3573 | 1242597.4109 | 2681302.6085 | 1242606.3963
29 | 2681272.6865 | 1242564.9634 | 2681281.3119 | 1242559.3156
30 | 2681272.6865 | 1242564.9634 | 2681266.9797 | 1242558.2805 | 2681261.574 | 1242552.8025 | 2681256.9856 | 1242548.3588 | 2681254.983 | 1242546.6523
31 | 2681272.6865 | 1242564.9634 | 2681281.5778 | 1242577.1515
32 | 2681254.983 | 1242546.6523 | 2681263.2023 | 1242545.9644 | 2681262.1658 | 1242539.6005
33 | 2681207.7135 | 1242539.3557 | 2681212.4275 | 1242539.0422 | 2681218.3451 | 1242540.2685 | 2681219.3689 | 1242540.566
34 | 2681390.9212 | 1242713.9246 | 2681391.3712 | 1242714.5772
35 | 2681363.4912 | 1242699.6265 | 2681352.2305 | 1242688.9622
36 | 2681352.2305 | 1242688.9622 | 2681346.1435 | 1242683.1977
37 | 2681358.9503 | 1242677.8435 | 2681350.8667 | 1242670.4213 | 2681343.7512 | 1242663.3608
38 | 2681253.5207 | 1242490.0472 | 2681257.4296 | 1242486.1535 | 2681261.0078 | 1242483.7674 | 2681264.0839 | 1242482.8311
39 | 2681253.5207 | 1242490.0472 | 2681251.1181 | 1242495.4627 | 2681251.1652 | 1242499.1993 | 2681251.8756 | 1242508.0487
40 | 2681274.6436 | 1242480.6185 | 2681267.0203 | 1242481.9373 | 2681264.0839 | 1242482.8311
41 | 2681251.8756 | 1242508.0487 | 2681243.9128 | 1242508.9462
42 | 2681251.8756 | 1242508.0487 | 2681256.9334 | 1242507.4731 | 2681256.9334 | 1242507.4731
43 | 2681262.1658 | 1242539.6005 | 2681260.2643 | 1242527.9249
44 | 2681243.9128 | 1242508.9462 | 2681236.2177 | 1242509.8135 | 2681232.0218 | 1242510.3304
45 | 2681399.7939 | 1242657.7761 | 2681402.4767 | 1242649.992 | 2681404.2919 | 1242641.9471
46 | 2681404.7627 | 1242639.8605 | 2681404.2919 | 1242641.9471
47 | 2681291.8764 | 1242649.1089 | 2681270.8176 | 1242648.9426 | 2681228.529 | 1242647.7214
48 | 2681303.3753 | 1242629.327 | 2681286.0775 | 1242605.0708
49 | 2681317.8962 | 1242589.5892 | 2681330.5252 | 1242608.0199
50 | 2681330.5252 | 1242608.0199 | 2681333.3223 | 1242601.4091 | 2681334.2639 | 1242589.5246 | 2681333.7797 | 1242584.6347
51 | 2681397.1264 | 1242723.6716 | 2681405.6271 | 1242737.464
52 | 2681397.1264 | 1242723.6716 | 2681398.8177 | 1242722.7164 | 2681408.3949 | 1242716.7101 | 2681412.0381 | 1242713.0004
53 | 2681397.1264 | 1242723.6716 | 2681393.1191 | 1242717.112 | 2681391.3712 | 1242714.5772
54 | 2681210.7575 | 1242647.2082 | 2681211.1024 | 1242631.4016 | 2681210.7245 | 1242617.0416 | 2681210.0778 | 1242607.9429
55 | 2681210.7575 | 1242647.2082 | 2681228.529 | 1242647.7214
56 | 2681274.6436 | 1242480.6185 | 2681274.1724 | 1242477.4876 | 2681281.2822 | 1242476.6733 | 2681286.2606 | 1242475.8297 | 2681287.3875 | 1242482.4166 | 2681287.8464 | 1242485.4841
57 | 2681258.3447 | 1242516.1388 | 2681256.9334 | 1242507.4731
58 | 2681260.2643 | 1242527.9249 | 2681258.3447 | 1242516.1388
59 | 2681333.7797 | 1242584.6347 | 2681331.6822 | 1242563.4492
60 | 2681329.6758 | 1242545.2192 | 2681326.1394 | 1242522.0981
61 | 2681330.8708 | 1242555.2534 | 2681330.2466 | 1242548.9515 | 2681329.6758 | 1242545.2192
62 | 2681327.3067 | 1242511.9513 | 2681326.1394 | 1242522.0981 | 2681326.1394 | 1242522.0981
63 | 2681330.8708 | 1242555.2534 | 2681331.6822 | 1242563.4492
64 | 2681327.3067 | 1242511.9513 | 2681336.1861 | 1242507.2362 | 2681345.7975 | 1242505.2313
65 | 2681327.3067 | 1242511.9513 | 2681317.4515 | 1242500.7193
66 | 2681345.7975 | 1242505.2313 | 2681346.2391 | 1242505.1391 | 2681353.5399 | 1242505.2837 | 2681362.4878 | 1242510.1666
67 | 2681365.6208 | 1242511.8763 | 2681358.2097 | 1242528.5867 | 2681359.6904 | 1242539.6966
68 | 2681365.6208 | 1242511.8763 | 2681371.5545 | 1242515.1117
69 | 2681365.6208 | 1242511.8763 | 2681362.4878 | 1242510.1666
70 | 2681371.5545 | 1242515.1117 | 2681379.5049 | 1242519.4466
71 | 2681406.7547 | 1242602.917 | 2681405.9191 | 1242595.8416
72 | 2681407.0933 | 1242611.4522 | 2681407.2123 | 1242606.7926 | 2681406.7547 | 1242602.917
73 | 2681405.9191 | 1242595.8416 | 2681403.6804 | 1242576.8848
74 | 2681406.902 | 1242618.9415 | 2681407.0933 | 1242611.4522
75 | 2681403.6804 | 1242576.8848 | 2681403.6296 | 1242576.455 | 2681402.4167 | 1242569.3849
76 | 2681406.902 | 1242618.9415 | 2681406.1414 | 1242626.3785
77 | 2681401.2147 | 1242562.3784 | 2681402.4167 | 1242569.3849
78 | 2681405.4436 | 1242633.2028 | 2681406.1414 | 1242626.3785
79 | 2681401.2147 | 1242562.3784 | 2681400.0775 | 1242555.7373
80 | 2681435.6601 | 1242621.9555 | 2681436.2208 | 1242622.0142
81 | 2681436.2208 | 1242622.0142 | 2681436.2513 | 1242622.0174
82 | 2681404.7627 | 1242639.8605 | 2681405.4436 | 1242633.2028
83 | 2681379.5049 | 1242519.4466 | 2681387.3904 | 1242523.7462
84 | 2681387.3904 | 1242523.7462 | 2681395.2341 | 1242528.0229
85 | 2681398.3592 | 1242529.7269 | 2681395.2341 | 1242528.0229
86 | 2681398.3592 | 1242529.7269 | 2681403.6159 | 1242532.3579
87 | 2681398.3592 | 1242529.7269 | 2681396.9828 | 1242537.4767
88 | 2681491.54 | 1242628.5023 | 2681491.4747 | 1242628.6424 | 2681487.4587 | 1242637.9346
89 | 2681491.54 | 1242628.5023 | 2681495.2528 | 1242620.5296
90 | 2681478.4251 | 1242658.8366 | 2681487.4587 | 1242637.9346
91 | 2681495.2528 | 1242620.5296 | 2681499.3861 | 1242611.6541
92 | 2681474.5573 | 1242667.7858 | 2681478.4251 | 1242658.8366
93 | 2681504.0548 | 1242601.629 | 2681499.3861 | 1242611.6541
94 | 2681474.5573 | 1242667.7858 | 2681470.9417 | 1242676.1515
95 | 2681504.0548 | 1242601.629 | 2681485.3739 | 1242593.9892 | 2681491.3282 | 1242579.8831
96 | 2681504.0548 | 1242601.629 | 2681506.6537 | 1242598.9961 | 2681511.8514 | 1242593.7415 | 2681520.8286 | 1242574.7623 | 2681522.7745 | 1242571.1675
97 | 2681467.5196 | 1242684.2638 | 2681468.5823 | 1242681.6106 | 2681470.9417 | 1242676.1515
98 | 2681491.3282 | 1242579.8831 | 2681492.9901 | 1242575.9502
99 | 2681522.7745 | 1242571.1675 | 2681529.4618 | 1242558.8138 | 2681537.1236 | 1242546.9883 | 2681544.2573 | 1242537.2905 | 2681556.1036 | 1242530.6818 | 2681566.541 | 1242531.4258 | 2681569.1608 | 1242532.7738 | 2681565.1818 | 1242538.4566 | 2681559.6843 | 1242546.3227
100 | 2681552.9051 | 1242556.0227 | 2681559.6843 | 1242546.3227
101 | 2681552.9051 | 1242556.0227 | 2681545.3122 | 1242568.2796
102 | 2681493.9302 | 1242573.7255 | 2681493.9302 | 1242573.7255 | 2681492.9901 | 1242575.9502
103 | 2681451.3418 | 1242623.599 | 2681450.5551 | 1242634.6406 | 2681448.6196 | 1242642.4474
104 | 2681451.3418 | 1242623.599 | 2681436.2513 | 1242622.0174
105 | 2681451.3418 | 1242623.599 | 2681451.8551 | 1242613.7434 | 2681451.2675 | 1242603.739
106 | 2681447.2783 | 1242647.8575 | 2681448.6196 | 1242642.4474
107 | 2681451.2675 | 1242603.739 | 2681450.9361 | 1242598.0961
108 | 2681463.6165 | 1242694.0086 | 2681467.5196 | 1242684.2638
109 | 2681452.4069 | 1242716.617 | 2681453.118 | 1242715.545 | 2681461.4823 | 1242699.337 | 2681463.6165 | 1242694.0086
110 | 2681447.1362 | 1242724.5621 | 2681452.4069 | 1242716.617
111 | 2681412.0381 | 1242713.0004 | 2681412.3816 | 1242712.6507 | 2681414.7218 | 1242710.9724
112 | 2681426.3068 | 1242698.0953 | 2681422.6197 | 1242705.3081 | 2681414.7218 | 1242710.9724
113 | 2681485.4986 | 1242570.1255 | 2681477.0801 | 1242566.5312
114 | 2681485.4986 | 1242570.1255 | 2681493.9302 | 1242573.7255
115 | 2681468.9747 | 1242563.0705 | 2681477.0801 | 1242566.5312
116 | 2681460.6933 | 1242559.5347 | 2681468.9747 | 1242563.0705
117 | 2681452.4561 | 1242556.0177 | 2681460.6933 | 1242559.5347
118 | 2681444.355 | 1242552.5589 | 2681452.4561 | 1242556.0177
119 | 2681450.9361 | 1242598.0961 | 2681450.8748 | 1242597.0512 | 2681450.008 | 1242591.3167
120 | 2681450.008 | 1242591.3167 | 2681449.2008 | 1242585.9768
121 | 2681449.2008 | 1242585.9768 | 2681448.8235 | 1242583.48 | 2681447.9736 | 1242579.6476
122 | 2681445.9513 | 1242653.2096 | 2681447.2783 | 1242647.8575
123 | 2681447.9736 | 1242579.6476 | 2681446.7821 | 1242574.275
124 | 2681443.5087 | 1242660.2347 | 2681445.4093 | 1242655.396 | 2681445.9513 | 1242653.2096
125 | 2681439.4069 | 1242670.6777 | 2681441.4923 | 1242665.3682
126 | 2681435.4682 | 1242680.1737 | 2681436.3695 | 1242678.4107 | 2681439.4069 | 1242670.6777
127 | 2681441.4923 | 1242665.3682 | 2681443.5087 | 1242660.2347
128 | 2681435.4682 | 1242680.1737 | 2681431.4357 | 1242688.0622
129 | 2681428.8759 | 1242693.0698 | 2681431.4357 | 1242688.0622
130 | 2681426.3068 | 1242698.0953 | 2681428.8759 | 1242693.0698
131 | 2681441.0407 | 1242733.0554 | 2681435.1362 | 1242739.4064
132 | 2681447.1362 | 1242724.5621 | 2681442.6506 | 1242731.3238 | 2681441.0407 | 1242733.0554
133 | 2681286.0775 | 1242605.0708 | 2681278.2815 | 1242594.1388 | 2681268.0642 | 1242579.3649
134 | 2681254.9866 | 1242563.4978 | 2681255.7478 | 1242564.2199 | 2681261.0198 | 1242570.074 | 2681267.2809 | 1242578.2323 | 2681268.0642 | 1242579.3649
135 | 2681254.9866 | 1242563.4978 | 2681238.9702 | 1242575.4427
136 | 2681441.8091 | 1242551.4719 | 2681433.8433 | 1242547.4858
137 | 2681423.2113 | 1242542.1656 | 2681433.8433 | 1242547.4858
138 | 2681441.8091 | 1242551.4719 | 2681444.355 | 1242552.5589
139 | 2681441.8091 | 1242551.4719 | 2681443.2645 | 1242558.2442
140 | 2681423.2113 | 1242542.1656 | 2681412.4741 | 1242536.7915
141 | 2681444.4382 | 1242563.7056 | 2681443.2645 | 1242558.2442
142 | 2681403.6159 | 1242532.3579 | 2681412.4741 | 1242536.7915
143 | 2681445.6095 | 1242568.9874 | 2681444.4382 | 1242563.7056 | 2681444.4382 | 1242563.7056
144 | 2681400.0775 | 1242555.7373 | 2681398.8864 | 1242548.7813
145 | 2681446.7821 | 1242574.275 | 2681445.6095 | 1242568.9874
146 | 2681398.8864 | 1242548.7813 | 2681397.7088 | 1242541.9046
147 | 2681397.7088 | 1242541.9046 | 2681396.9664 | 1242537.569 | 2681396.9828 | 1242537.4767

## bus_geodata
| x | y | coords
0 | 2681199.2871 | 1242496.2552
1 | 2681202.4777 | 1242511.5197
2 | 2681199.4313 | 1242477.2645
3 | 2681205.6018 | 1242513.5861
4 | 2681184.2805 | 1242518.1978
5 | 2681200.5992 | 1242432.5445
6 | 2681220.0725 | 1242511.8026
7 | 2681185.3608 | 1242522.6713
8 | 2681166.9647 | 1242519.9542
9 | 2681380.1664 | 1242699.1659
10 | 2681372.3765 | 1242690.6085
11 | 2681387.7083 | 1242709.2655
12 | 2681330.5912 | 1242667.1634
13 | 2681303.6915 | 1242676.1791
14 | 2681338.5631 | 1242676.2347
15 | 2681319.1494 | 1242651.4464
16 | 2681313.5262 | 1242623.2647
17 | 2681328.6205 | 1242610.7514
18 | 2681326.5815 | 1242642.6349
19 | 2681302.6085 | 1242606.3963
20 | 2681272.6865 | 1242564.9634
21 | 2681281.3119 | 1242559.3156
22 | 2681254.983 | 1242546.6523
23 | 2681281.5778 | 1242577.1515
24 | 2681207.7135 | 1242539.3557
25 | 2681219.3689 | 1242540.566
26 | 2681390.9212 | 1242713.9246
27 | 2681363.4912 | 1242699.6265
28 | 2681352.2305 | 1242688.9622
29 | 2681358.9503 | 1242677.8435
30 | 2681198.4053 | 1242586.7011
31 | 2681346.1435 | 1242683.1977
32 | 2681253.5207 | 1242490.0472
33 | 2681264.0839 | 1242482.8311
34 | 2681251.8756 | 1242508.0487
35 | 2681262.1658 | 1242539.6005
36 | 2681232.0218 | 1242510.3304
37 | 2681399.7939 | 1242657.7761
38 | 2681404.2919 | 1242641.9471
39 | 2681291.8764 | 1242649.1089
40 | 2681283.1258 | 1242678.4415
41 | 2681303.3753 | 1242629.327
42 | 2681356.3708 | 1242618.0147
43 | 2681330.5252 | 1242608.0199
44 | 2681405.6271 | 1242737.464
45 | 2681397.1264 | 1242723.6716
46 | 2681210.0778 | 1242607.9429
47 | 2681210.7575 | 1242647.2082
48 | 2681391.3712 | 1242714.5772
49 | 2681343.7512 | 1242663.3608
50 | 2681274.6436 | 1242480.6185
51 | 2681243.9128 | 1242508.9462
52 | 2681256.9334 | 1242507.4731
53 | 2681260.2643 | 1242527.9249
54 | 2681258.3447 | 1242516.1388
55 | 2681317.8962 | 1242589.5892
56 | 2681333.7797 | 1242584.6347
57 | 2681329.6758 | 1242545.2192
58 | 2681326.1394 | 1242522.0981
59 | 2681330.8708 | 1242555.2534
60 | 2681327.3067 | 1242511.9513
61 | 2681331.6822 | 1242563.4492
62 | 2681345.7975 | 1242505.2313
63 | 2681317.4515 | 1242500.7193
64 | 2681359.6904 | 1242539.6966
65 | 2681365.6208 | 1242511.8763
66 | 2681362.4878 | 1242510.1666
67 | 2681371.5545 | 1242515.1117
68 | 2681287.8464 | 1242485.4841
69 | 2681406.7547 | 1242602.917
70 | 2681405.9191 | 1242595.8416
71 | 2681407.0933 | 1242611.4522
72 | 2681403.6804 | 1242576.8848
73 | 2681406.902 | 1242618.9415
74 | 2681402.4167 | 1242569.3849
75 | 2681406.1414 | 1242626.3785
76 | 2681401.2147 | 1242562.3784
77 | 2681435.6601 | 1242621.9555
78 | 2681436.2208 | 1242622.0142
79 | 2681405.4436 | 1242633.2028
80 | 2681379.5049 | 1242519.4466
81 | 2681387.3904 | 1242523.7462
82 | 2681404.7627 | 1242639.8605
83 | 2681395.2341 | 1242528.0229
84 | 2681398.3592 | 1242529.7269
85 | 2681491.54 | 1242628.5023
86 | 2681487.4587 | 1242637.9346
87 | 2681495.2528 | 1242620.5296
88 | 2681478.4251 | 1242658.8366
89 | 2681499.3861 | 1242611.6541
90 | 2681474.5573 | 1242667.7858
91 | 2681504.0548 | 1242601.629
92 | 2681470.9417 | 1242676.1515
93 | 2681491.3282 | 1242579.8831
94 | 2681522.7745 | 1242571.1675
95 | 2681559.6843 | 1242546.3227
96 | 2681552.9051 | 1242556.0227
97 | 2681545.3122 | 1242568.2796
98 | 2681492.9901 | 1242575.9502
99 | 2681451.3418 | 1242623.599
100 | 2681448.6196 | 1242642.4474
101 | 2681436.2513 | 1242622.0174
102 | 2681451.2675 | 1242603.739
103 | 2681467.5196 | 1242684.2638
104 | 2681463.6165 | 1242694.0086
105 | 2681452.4069 | 1242716.617
106 | 2681412.0381 | 1242713.0004
107 | 2681414.7218 | 1242710.9724
108 | 2681485.4986 | 1242570.1255
109 | 2681477.0801 | 1242566.5312
110 | 2681493.9302 | 1242573.7255
111 | 2681468.9747 | 1242563.0705
112 | 2681460.6933 | 1242559.5347
113 | 2681452.4561 | 1242556.0177
114 | 2681450.9361 | 1242598.0961
115 | 2681450.008 | 1242591.3167
116 | 2681449.2008 | 1242585.9768
117 | 2681447.2783 | 1242647.8575
118 | 2681447.9736 | 1242579.6476
119 | 2681445.9513 | 1242653.2096
120 | 2681439.4069 | 1242670.6777
121 | 2681441.4923 | 1242665.3682
122 | 2681435.4682 | 1242680.1737
123 | 2681443.5087 | 1242660.2347
124 | 2681431.4357 | 1242688.0622
125 | 2681428.8759 | 1242693.0698
126 | 2681426.3068 | 1242698.0953
127 | 2681435.1362 | 1242739.4064
128 | 2681441.0407 | 1242733.0554
129 | 2681268.0642 | 1242579.3649
130 | 2681286.0775 | 1242605.0708
131 | 2681254.9866 | 1242563.4978
132 | 2681238.9702 | 1242575.4427
133 | 2681228.529 | 1242647.7214
134 | 2681447.1362 | 1242724.5621
135 | 2681433.8433 | 1242547.4858
136 | 2681441.8091 | 1242551.4719
137 | 2681423.2113 | 1242542.1656
138 | 2681444.355 | 1242552.5589
139 | 2681443.2645 | 1242558.2442
140 | 2681412.4741 | 1242536.7915
141 | 2681444.4382 | 1242563.7056
142 | 2681400.0775 | 1242555.7373
143 | 2681403.6159 | 1242532.3579
144 | 2681445.6095 | 1242568.9874
145 | 2681398.8864 | 1242548.7813
146 | 2681397.7088 | 1242541.9046
147 | 2681396.9828 | 1242537.4767
148 | 2681446.7821 | 1242574.275
149 | 2681330.5252 | 1242608.0199

## line_std_types
| c_nf_per_km | r_ohm_per_km | x_ohm_per_km | max_i_ka | type | q_mm2 | alpha | voltage_rating
NAYY 4x50 SE | 210 | 0.642 | 0.083 | 0.142 | cs | 50 | 0.00403 | LV
NAYY 4x120 SE | 264 | 0.225 | 0.08 | 0.242 | cs | 120 | 0.00403 | LV
NAYY 4x150 SE | 261 | 0.208 | 0.08 | 0.27 | cs | 150 | 0.00403 | LV
NA2XS2Y 1x95 RM/25 12/20 kV | 216 | 0.313 | 0.132 | 0.252 | cs | 95 | 0.00403 | MV
NA2XS2Y 1x185 RM/25 12/20 kV | 273 | 0.161 | 0.117 | 0.362 | cs | 185 | 0.00403 | MV
NA2XS2Y 1x240 RM/25 12/20 kV | 304 | 0.122 | 0.112 | 0.421 | cs | 240 | 0.00403 | MV
NA2XS2Y 1x95 RM/25 6/10 kV | 315 | 0.313 | 0.123 | 0.249 | cs | 95 | 0.00403 | MV
NA2XS2Y 1x185 RM/25 6/10 kV | 406 | 0.161 | 0.11 | 0.358 | cs | 185 | 0.00403 | MV
NA2XS2Y 1x240 RM/25 6/10 kV | 456 | 0.122 | 0.105 | 0.416 | cs | 240 | 0.00403 | MV
NA2XS2Y 1x150 RM/25 12/20 kV | 250 | 0.206 | 0.116 | 0.319 | cs | 150 | 0.00403 | MV
NA2XS2Y 1x120 RM/25 12/20 kV | 230 | 0.253 | 0.119 | 0.283 | cs | 120 | 0.00403 | MV
NA2XS2Y 1x70 RM/25 12/20 kV | 190 | 0.443 | 0.132 | 0.22 | cs | 70 | 0.00403 | MV
NA2XS2Y 1x150 RM/25 6/10 kV | 360 | 0.206 | 0.11 | 0.315 | cs | 150 | 0.00403 | MV
NA2XS2Y 1x120 RM/25 6/10 kV | 340 | 0.253 | 0.113 | 0.28 | cs | 120 | 0.00403 | MV
NA2XS2Y 1x70 RM/25 6/10 kV | 280 | 0.443 | 0.123 | 0.217 | cs | 70 | 0.00403 | MV
N2XS(FL)2Y 1x120 RM/35 64/110 kV | 112 | 0.153 | 0.166 | 0.366 | cs | 120 | 0.00393 | HV
N2XS(FL)2Y 1x185 RM/35 64/110 kV | 125 | 0.099 | 0.156 | 0.457 | cs | 185 | 0.00393 | HV
N2XS(FL)2Y 1x240 RM/35 64/110 kV | 135 | 0.075 | 0.149 | 0.526 | cs | 240 | 0.00393 | HV
N2XS(FL)2Y 1x300 RM/35 64/110 kV | 144 | 0.06 | 0.144 | 0.588 | cs | 300 | 0.00393 | HV
15-AL1/3-ST1A 0.4 | 11 | 1.8769 | 0.35 | 0.105 | ol | 16 | 0.00403 | LV
24-AL1/4-ST1A 0.4 | 11.25 | 1.2012 | 0.335 | 0.14 | ol | 24 | 0.00403 | LV
48-AL1/8-ST1A 0.4 | 12.2 | 0.5939 | 0.3 | 0.21 | ol | 48 | 0.00403 | LV
94-AL1/15-ST1A 0.4 | 13.2 | 0.306 | 0.29 | 0.35 | ol | 94 | 0.00403 | LV
34-AL1/6-ST1A 10.0 | 9.7 | 0.8342 | 0.36 | 0.17 | ol | 34 | 0.00403 | MV
48-AL1/8-ST1A 10.0 | 10.1 | 0.5939 | 0.35 | 0.21 | ol | 48 | 0.00403 | MV
70-AL1/11-ST1A 10.0 | 10.4 | 0.4132 | 0.339 | 0.29 | ol | 70 | 0.00403 | MV
94-AL1/15-ST1A 10.0 | 10.75 | 0.306 | 0.33 | 0.35 | ol | 94 | 0.00403 | MV
122-AL1/20-ST1A 10.0 | 11.1 | 0.2376 | 0.323 | 0.41 | ol | 122 | 0.00403 | MV
149-AL1/24-ST1A 10.0 | 11.25 | 0.194 | 0.315 | 0.47 | ol | 149 | 0.00403 | MV
34-AL1/6-ST1A 20.0 | 9.15 | 0.8342 | 0.382 | 0.17 | ol | 34 | 0.00403 | MV
48-AL1/8-ST1A 20.0 | 9.5 | 0.5939 | 0.372 | 0.21 | ol | 48 | 0.00403 | MV
70-AL1/11-ST1A 20.0 | 9.7 | 0.4132 | 0.36 | 0.29 | ol | 70 | 0.00403 | MV
94-AL1/15-ST1A 20.0 | 10 | 0.306 | 0.35 | 0.35 | ol | 94 | 0.00403 | MV
122-AL1/20-ST1A 20.0 | 10.3 | 0.2376 | 0.344 | 0.41 | ol | 122 | 0.00403 | MV
149-AL1/24-ST1A 20.0 | 10.5 | 0.194 | 0.337 | 0.47 | ol | 149 | 0.00403 | MV
184-AL1/30-ST1A 20.0 | 10.75 | 0.1571 | 0.33 | 0.535 | ol | 184 | 0.00403 | MV
243-AL1/39-ST1A 20.0 | 11 | 0.1188 | 0.32 | 0.645 | ol | 243 | 0.00403 | MV
48-AL1/8-ST1A 110.0 | 8 | 0.5939 | 0.46 | 0.21 | ol | 48 | 0.00403 | HV
70-AL1/11-ST1A 110.0 | 8.4 | 0.4132 | 0.45 | 0.29 | ol | 70 | 0.00403 | HV
94-AL1/15-ST1A 110.0 | 8.65 | 0.306 | 0.44 | 0.35 | ol | 94 | 0.00403 | HV
122-AL1/20-ST1A 110.0 | 8.5 | 0.2376 | 0.43 | 0.41 | ol | 122 | 0.00403 | HV
149-AL1/24-ST1A 110.0 | 8.75 | 0.194 | 0.41 | 0.47 | ol | 149 | 0.00403 | HV
184-AL1/30-ST1A 110.0 | 8.8 | 0.1571 | 0.4 | 0.535 | ol | 184 | 0.00403 | HV
243-AL1/39-ST1A 110.0 | 9 | 0.1188 | 0.39 | 0.645 | ol | 243 | 0.00403 | HV
305-AL1/39-ST1A 110.0 | 9.2 | 0.0949 | 0.38 | 0.74 | ol | 305 | 0.00403 | HV
490-AL1/64-ST1A 110.0 | 9.75 | 0.059 | 0.37 | 0.96 | ol | 490 | 0.00403 | HV
679-AL1/86-ST1A 110.0 | 9.95 | 0.042 | 0.36 | 1.15 | ol | 679 | 0.00403 | HV
490-AL1/64-ST1A 220.0 | 10 | 0.059 | 0.285 | 0.96 | ol | 490 | 0.00403 | HV
679-AL1/86-ST1A 220.0 | 11.7 | 0.042 | 0.275 | 1.15 | ol | 679 | 0.00403 | HV
490-AL1/64-ST1A 380.0 | 11 | 0.059 | 0.253 | 0.96 | ol | 490 | 0.00403 | HV
679-AL1/86-ST1A 380.0 | 14.6 | 0.042 | 0.25 | 1.15 | ol | 679 | 0.00403 | HV

## trafo_std_types
| i0_percent | pfe_kw | vkr_percent | sn_mva | vn_lv_kv | vn_hv_kv | vk_percent | shift_degree | vector_group | tap_side | tap_neutral | tap_min | tap_max | tap_step_degree | tap_step_percent | tap_phase_shifter
160 MVA 380/110 kV | 0.06 | 60 | 0.25 | 160 | 110 | 380 | 12.2 | 0 | Yy0 | hv | 0 | -9 | 9 | 0 | 1.5 | FALSE
100 MVA 220/110 kV | 0.06 | 55 | 0.26 | 100 | 110 | 220 | 12 | 0 | Yy0 | hv | 0 | -9 | 9 | 0 | 1.5 | FALSE
63 MVA 110/20 kV | 0.04 | 22 | 0.32 | 63 | 20 | 110 | 18 | 150 | YNd5 | hv | 0 | -9 | 9 | 0 | 1.5 | FALSE
40 MVA 110/20 kV | 0.05 | 18 | 0.34 | 40 | 20 | 110 | 16.2 | 150 | YNd5 | hv | 0 | -9 | 9 | 0 | 1.5 | FALSE
25 MVA 110/20 kV | 0.07 | 14 | 0.41 | 25 | 20 | 110 | 12 | 150 | YNd5 | hv | 0 | -9 | 9 | 0 | 1.5 | FALSE
63 MVA 110/10 kV | 0.04 | 22 | 0.32 | 63 | 10 | 110 | 18 | 150 | YNd5 | hv | 0 | -9 | 9 | 0 | 1.5 | FALSE
40 MVA 110/10 kV | 0.05 | 18 | 0.34 | 40 | 10 | 110 | 16.2 | 150 | YNd5 | hv | 0 | -9 | 9 | 0 | 1.5 | FALSE
25 MVA 110/10 kV | 0.07 | 14 | 0.41 | 25 | 10 | 110 | 12 | 150 | YNd5 | hv | 0 | -9 | 9 | 0 | 1.5 | FALSE
0.25 MVA 20/0.4 kV | 0.32 | 0.8 | 1.44 | 0.25 | 0.4 | 20 | 6 | 150 | Yzn5 | hv | 0 | -2 | 2 | 0 | 2.5 | FALSE
0.4 MVA 20/0.4 kV | 0.3375 | 1.35 | 1.425 | 0.4 | 0.4 | 20 | 6 | 150 | Dyn5 | hv | 0 | -2 | 2 | 0 | 2.5 | FALSE
0.63 MVA 20/0.4 kV | 0.2619 | 1.65 | 1.206 | 0.63 | 0.4 | 20 | 6 | 150 | Dyn5 | hv | 0 | -2 | 2 | 0 | 2.5 | FALSE
0.25 MVA 10/0.4 kV | 0.24 | 0.6 | 1.2 | 0.25 | 0.4 | 10 | 4 | 150 | Dyn5 | hv | 0 | -2 | 2 | 0 | 2.5 | FALSE
0.4 MVA 10/0.4 kV | 0.2375 | 0.95 | 1.325 | 0.4 | 0.4 | 10 | 4 | 150 | Dyn5 | hv | 0 | -2 | 2 | 0 | 2.5 | FALSE
0.63 MVA 10/0.4 kV | 0.1873 | 1.18 | 1.0794 | 0.63 | 0.4 | 10 | 4 | 150 | Dyn5 | hv | 0 | -2 | 2 | 0 | 2.5 | FALSE

## trafo3w_std_types
| sn_hv_mva | sn_mv_mva | sn_lv_mva | vn_hv_kv | vn_mv_kv | vn_lv_kv | vk_hv_percent | vk_mv_percent | vk_lv_percent | vkr_hv_percent | vkr_mv_percent | vkr_lv_percent | pfe_kw | i0_percent | shift_mv_degree | shift_lv_degree | vector_group | tap_side | tap_neutral | tap_min | tap_max | tap_step_percent
63/25/38 MVA 110/20/10 kV | 63 | 25 | 38 | 110 | 20 | 10 | 10.4 | 10.4 | 10.4 | 0.28 | 0.32 | 0.35 | 35 | 0.89 | 0 | 0 | YN0yn0yn0 | hv | 0 | -10 | 10 | 1.2
63/25/38 MVA 110/10/10 kV | 63 | 25 | 38 | 110 | 10 | 10 | 10.4 | 10.4 | 10.4 | 0.28 | 0.32 | 0.35 | 35 | 0.89 | 0 | 0 | YN0yn0yn0 | hv | 0 | -10 | 10 | 1.2

## fuse_std_types
| fuse_type | i_rated_a | t_avg | t_min | t_total | x_avg | x_min | x_total
HV 100A | HV 100A | 100 | 0 | [10.0, 3.64, 0.854, 0.281, 0.1, 0.0531, 0.022, 0.01] | [10.0, 4.267, 1.21, 0.403, 0.1, 0.058, 0.022, 0.01] | 0 | [300.0, 350.0, 450.0, 550.0, 700.0, 850.0, 1200.0, 1752.0] | [600.0, 700.0, 900.0, 1150.0, 1665.0, 2000.0, 3000.0, 4313.0]
HV 10A | HV 10A | 10 | 0 | [10.0, 1675.0, 0.344, 0.156, 0.1, 0.0417, 0.0171, 0.01] | [10.0, 1.3, 0.3, 0.155, 0.1, 0.0555, 0.023, 0.01] | 0 | [30.0, 32.0, 35.0, 37.0, 39.0, 50.0, 70.0, 88.0] | [60.0, 70.0, 80.0, 87.0, 94.0, 110.0, 150.0, 216.0]
HV 125A | HV 125A | 125 | 0 | [10.0, 1.82, 0.344, 0.1, 0.0467, 0.0269, 0.01] | [10.0, 2.478, 0.426, 0.1, 0.0427, 0.0211, 0.01] | 0 | [375.0, 500.0, 700.0, 925.0, 1200.0, 1500.0, 2341.0] | [750.0, 1000.0, 1500.0, 2200.0, 3000.0, 4000.0, 5765.0]
HV 160A | HV 160A | 160 | 0 | [10.0, 4.15, 1.03, 0.198, 0.1, 0.051, 0.0172, 0.01] | [10.0, 2.3, 0.734, 0.274, 0.1, 0.046, 0.0177, 0.01] | 0 | [480.0, 550.0, 700.0, 1000.0, 1260.0, 1600.0, 2500.0, 3227.0] | [960.0, 1300.0, 1700.0, 2200.0, 2996.0, 4000.0, 6000.0, 7946.0]
HV 16A | HV 16A | 16 | 0 | [10.0, 0.352, 0.164, 0.1, 0.0649, 0.0342, 0.01] | [10.0, 2.34, 0.722, 0.181, 0.1, 0.055, 0.0296, 0.01] | 0 | [48.0, 60.0, 65.0, 71.0, 80.0, 100.0, 162.0] | [96.0, 110.0, 125.0, 150.0, 168.0, 200.0, 250.0, 398.0]
HV 200A | HV 200A | 200 | 0 | [10.0, 4.267, 1.21, 0.403, 0.1, 0.058, 0.022, 0.01] | [10.0, 3.73, 1.654, 0.328, 0.1, 0.0531, 0.019, 0.01] | 0 | [600.0, 700.0, 900.0, 1150.0, 1665.0, 2000.0, 3000.0, 4313.0] | [1200.0, 1500.0, 1800.0, 2700.0, 3960.0, 5000.0, 7500.0, 10620.0]
HV 20A | HV 20A | 20 | 0 | [10.0, 1.3, 0.3, 0.155, 0.1, 0.0555, 0.023, 0.01] | [10.0, 1.3, 0.161, 0.1, 0.0611, 0.0399, 0.0141, 0.01] | 0 | [60.0, 70.0, 80.0, 87.0, 94.0, 110.0, 150.0, 216.0] | [120.0, 150.0, 200.0, 223.0, 260.0, 300.0, 450.0, 532.0]
HV 25A | HV 25A | 25 | 0 | [10.0, 2.512, 0.833, 0.299, 0.1, 0.0372, 0.0223, 0.01] | [10.0, 3.125, 0.597, 0.198, 0.1, 0.0378, 0.022, 0.01] | 0 | [75.0, 82.0, 90.0, 100.0, 124.0, 170.0, 200.0, 289.0] | [150.0, 170.0, 210.0, 250.0, 294.0, 400.0, 500.0, 711.0]
HV 31.5A | HV 31.5A | 31.5 | 0 | [10.0, 2.34, 0.722, 0.181, 0.1, 0.055, 0.0296, 0.01] | [10.0, 2.84, 0.368, 0.164, 0.1, 0.0621, 0.0378, 0.0195, 0.01] | 0 | [95.0, 110.0, 125.0, 150.0, 165.0, 200.0, 250.0, 390.0] | [189.0, 220.0, 300.0, 350.0, 393.0, 450.0, 530.0, 700.0, 960.0]
HV 40A | HV 40A | 40 | 0 | [10.0, 1.3, 0.161, 0.1, 0.0611, 0.0399, 0.0141, 0.01] | [10.0, 2.05, 0.369, 0.198, 0.1, 0.051, 0.0298, 0.01] | 0 | [120.0, 150.0, 200.0, 223.0, 260.0, 300.0, 450.0, 532.0] | [240.0, 300.0, 400.0, 450.0, 530.0, 650.0, 800.0, 1311.0]
HV 50A | HV 50A | 50 | 0 | [10.0, 3.215, 0.597, 0.198, 0.1, 0.0378, 0.022, 0.01] | [10.0, 3.64, 0.854, 0.281, 0.1, 0.0531, 0.022, 0.01] | 0 | [150.0, 170.0, 210.0, 250.0, 294.0, 400.0, 500.0, 711.0] | [300.0, 350.0, 450.0, 550.0, 700.0, 850.0, 1200.0, 1752.0]
HV 6.3A | HV 6.3A | 6.3 | 0 | [10.0, 1.39, 0.344, 0.168, 0.1, 0.056, 0.0263, 0.01] | [10.0, 1.711, 0.516, 0.198, 0.1, 0.0634, 0.0303, 0.01] | 0 | [19.0, 19.5, 20.4, 20.8, 22.0, 25.0, 32.0, 48.0] | [38.0, 40.0, 43.0, 48.0, 53.0, 60.0, 75.0, 118.0]
HV 63A | HV 63A | 63 | 0 | [10.0, 2.84, 0.368, 0.164, 0.1, 0.0621, 0.0378, 0.0195, 0.01] | [10.0, 1.82, 0.344, 0.1, 0.0467, 0.0269, 0.01] | 0 | [189.0, 220.0, 300.0, 350.0, 393.0, 450.0, 530.0, 700.0, 961.0] | [378.0, 500.0, 700.0, 934.0, 1200.0, 1500.0, 2366.0]
HV 80A | HV 80A | 80 | 0 | [10.0, 2.05, 0.369, 0.198, 0.1, 0.051, 0.0298, 0.01] | [10.0, 4.15, 1.03, 0.198, 0.1, 0.051, 0.0172, 0.01] | 0 | [240.0, 300.0, 400.0, 450.0, 530.0, 650.0, 800.0, 1311.0] | [480.0, 550.0, 700.0, 1000.0, 1260.0, 1600.0, 2500.0, 3227.0]
Siemens NH-1-100 | Siemens NH-1-100 | 100 | [5400.0, 2000.0, 400.0, 20.0, 1.0, 0.2, 0.012, 0.004] | 0 | 0 | [150.0, 190.0, 250.0, 430.0, 900.0, 1250.0, 2700.0, 3600.0] | 0 | 0
Siemens NH-1-125 | Siemens NH-1-125 | 125 | [4800.0, 120.0, 7.0, 0.1, 0.004] | 0 | 0 | [180.0, 400.0, 740.0, 2000.0, 4250.0] | 0 | 0
Siemens NH-1-16 | Siemens NH-1-16 | 16 | [4000.0, 400.0, 2.0, 0.1, 0.04, 0.01] | 0 | 0 | [26.0, 35.0, 75.0, 150.0, 200.0, 300.0] | 0 | 0
Siemens NH-1-160 | Siemens NH-1-160 | 160 | [4800.0, 120.0, 7.0, 0.1, 0.004] | 0 | 0 | [210.0, 500.0, 900.0, 2300.0, 5000.0] | 0 | 0
Siemens NH-1-25 | Siemens NH-1-25 | 25 | [4000.0, 1000.0, 10.0, 0.2, 0.02, 0.01] | 0 | 0 | [40.0, 50.0, 100.0, 210.0, 400.0, 500.0] | 0 | 0
Siemens NH-1-50 | Siemens NH-1-50 | 50 | [4000.0, 40.0, 4.0, 1.0, 0.02, 0.01] | 0 | 0 | [86.0, 200.0, 300.0, 400.0, 1000.0, 1280.0] | 0 | 0
Siemens NH-1-63 | Siemens NH-1-63 | 63 | [4000.0, 100.0, 10.0, 2.0, 0.04, 0.01] | 0 | 0 | [100.0, 200.0, 300.0, 400.0, 1000.0, 1500.0] | 0 | 0
Siemens NH-1-80 | Siemens NH-1-80 | 80 | [4800.0, 120.0, 7.0, 0.1, 0.01] | 0 | 0 | [150.58, 250.0, 450.0, 1150.0, 2470.0] | 0 | 0
Siemens NH-2-1000 | Siemens NH-2-1000 | 1000 | [4800.0, 120.0, 7.0, 0.1, 0.004] | 0 | 0 | [1900.0, 3500.0, 8400.0, 24000.0, 52000.0] | 0 | 0
Siemens NH-2-200 | Siemens NH-2-200 | 200 | [4800.0, 120.0, 7.0, 0.1, 0.004] | 0 | 0 | [280.0, 650.0, 1200.0, 3000.0, 7000.0] | 0 | 0
Siemens NH-2-224 | Siemens NH-2-224 | 224 | [4800.0, 120.0, 7.0, 0.2, 0.04, 0.004] | 0 | 0 | [400.0, 750.0, 1453.0, 3025.0, 4315.0, 7600.0] | 0 | 0
Siemens NH-2-250 | Siemens NH-2-250 | 250 | [4800.0, 120.0, 7.0, 0.1, 0.004] | 0 | 0 | [450.0, 800.0, 1650.0, 4000.0, 8500.0] | 0 | 0
Siemens NH-2-315 | Siemens NH-2-315 | 315 | [4800.0, 120.0, 7.0, 0.1, 0.004] | 0 | 0 | [550.0, 920.0, 1900.0, 5000.0, 11000.0] | 0 | 0
Siemens NH-2-355 | Siemens NH-2-355 | 355 | [4800.0, 120.0, 6.0, 0.1, 0.004] | 0 | 0 | [650.0, 1116.27, 2350.0, 5840.0, 12790.0] | 0 | 0
Siemens NH-2-400 | Siemens NH-2-400 | 400 | [4800.0, 120.0, 7.0, 0.1, 0.004] | 0 | 0 | [720.0, 1350.0, 2800.0, 6500.0, 15000.0] | 0 | 0
Siemens NH-2-425 | Siemens NH-2-425 | 425 | [4800.0, 120.0, 7.0, 0.1, 0.004] | 0 | 0 | [850.0, 1500.0, 3050.0, 7500.0, 16500.0] | 0 | 0
Siemens NH-2-630 | Siemens NH-2-630 | 630 | [4800.0, 120.0, 7.0, 0.1, 0.004] | 0 | 0 | [1200.0, 2000.0, 4800.0, 12000.0, 26000.0] | 0 | 0

## res_bus
| vm_pu | va_degree | p_mw | q_mvar
0 | 0.98822 | -0.22669 | 0.0042872 | 0.0010745
1 | 0.98831 | -0.22502 | 0 | 0
2 | 0.98819 | -0.22723 | 0 | 0
3 | 0.98838 | -0.22355 | 0 | 0
4 | 0.98795 | -0.23199 | 0 | 0
5 | 0.98813 | -0.22849 | 0.0015796 | 0.00039589
6 | 0.98868 | -0.21782 | 0.0033994 | 0.00085197
7 | 0.9879 | -0.23294 | 0 | 0
8 | 0.98787 | -0.23343 | 0.004625 | 0.0011591
9 | 0.97747 | -0.43242 | 0 | 0
10 | 0.97715 | -0.43873 | 0 | 0
11 | 0.97782 | -0.42555 | 0 | 0
12 | 0.97362 | -0.50787 | 0 | 0
13 | 0.97285 | -0.52305 | 0 | 0
14 | 0.97441 | -0.4923 | 0 | 0
15 | 0.97286 | -0.52299 | 0.0056016 | 0.0014039
16 | 0.99687 | -0.05986 | 0 | 0
17 | 0.99809 | -0.03651 | 0 | 0
18 | 0.99681 | -0.060879 | 0.0024866 | 0.00062321
19 | 0.99567 | -0.082838 | 0.0070462 | 0.001766
20 | 0.99298 | -0.13443 | 0 | 0
21 | 0.99295 | -0.13507 | 0.0035282 | 0.00088424
22 | 0.99177 | -0.15796 | 0 | 0
23 | 0.99376 | -0.11957 | 0.0021452 | 0.00053763
24 | 0.98782 | -0.23457 | 0 | 0
25 | 0.98778 | -0.23523 | 0.0031261 | 0.00078346
26 | 0.97798 | -0.42247 | 0.001023 | 0.00025639
27 | 0.97671 | -0.44722 | 0 | 0
28 | 0.97565 | -0.46807 | 0.0018746 | 0.00046981
29 | 0.97687 | -0.44422 | 0.011552 | 0.0028952
30 | 0.98739 | -0.24279 | 0.0084266 | 0.0021119
31 | 0.97509 | -0.47907 | 0.0015181 | 0.00038048
32 | 0.9894 | -0.20381 | 0 | 0
33 | 0.98932 | -0.20536 | 0.0018136 | 0.00045453
34 | 0.98951 | -0.20162 | 0 | 0
35 | 0.99106 | -0.17157 | 0.003279 | 0.00082179
36 | 0.98896 | -0.21235 | 0.0033546 | 0.00084074
37 | 0.98596 | -0.26801 | 0.006855 | 0.001718
38 | 0.98606 | -0.26598 | 0.0013953 | 0.00034969
39 | 0.97229 | -0.53409 | 0 | 0
40 | 0.9727 | -0.52603 | 0.0078409 | 0.0019651
41 | 0.97193 | -0.54136 | 0.010075 | 0.0025251
42 | 0.99789 | -0.040298 | 0.0056225 | 0.0014091
43 | 0.99831 | -0.032259 | 0 | 0
44 | 0.97819 | -0.41841 | 0.0080575 | 0.0020194
45 | 0.97831 | -0.41603 | 0 | 0
46 | 0.9706 | -0.56763 | 0.0096598 | 0.002421
47 | 0.97095 | -0.56061 | 0 | 0
48 | 0.978 | -0.42203 | 0.0010754 | 0.00026952
49 | 0.97677 | -0.44602 | 0.0046842 | 0.001174
50 | 0.98927 | -0.20628 | 0 | 0
51 | 0.98927 | -0.20621 | 0.003358 | 0.0008416
52 | 0.98969 | -0.1981 | 0.0033881 | 0.00084915
53 | 0.99053 | -0.18185 | 0.003389 | 0.00084935
54 | 0.99003 | -0.19151 | 0.0033452 | 0.00083839
55 | 0.99823 | -0.033778 | 0.0038918 | 0.00097537
56 | 1 | 0 | -0.35966 | -0.091957
57 | 0.99665 | -0.063167 | 0.0038101 | 0.0009549
58 | 0.99472 | -0.099814 | 0.006035 | 0.0015125
59 | 0.9975 | -0.047148 | 0 | 0
60 | 0.99389 | -0.1155 | 0 | 0
61 | 0.99819 | -0.034117 | 0.0041656 | 0.001044
62 | 0.99232 | -0.14547 | 0.005291 | 0.001326
63 | 0.99382 | -0.1169 | 0.0053189 | 0.001333
64 | 0.99051 | -0.18015 | 0.0054247 | 0.0013596
65 | 0.99065 | -0.1773 | 0 | 0
66 | 0.99093 | -0.17205 | 0.0019427 | 0.00048688
67 | 0.99015 | -0.18704 | 0.0015528 | 0.00038916
68 | 0.98916 | -0.20845 | 0.00483 | 0.0012105
69 | 0.98647 | -0.25798 | 0.0016074 | 0.00040285
70 | 0.98658 | -0.25593 | 0.0013668 | 0.00034256
71 | 0.98636 | -0.26021 | 0.0015616 | 0.00039136
72 | 0.98688 | -0.24995 | 0.001368 | 0.00034286
73 | 0.98627 | -0.26195 | 0.0015982 | 0.00040054
74 | 0.98701 | -0.24738 | 0.001296 | 0.0003248
75 | 0.98619 | -0.26347 | 0.0015666 | 0.00039262
76 | 0.98715 | -0.24482 | 0.0012908 | 0.00032352
77 | 0.98214 | -0.34144 | 0.00076864 | 0.00019264
78 | 0.98214 | -0.34143 | 0.0006902 | 0.00017298
79 | 0.98613 | -0.26467 | 0.0015405 | 0.00038608
80 | 0.98947 | -0.20003 | 0.0016193 | 0.00040584
81 | 0.9888 | -0.21284 | 0.0016016 | 0.0004014
82 | 0.98608 | -0.26566 | 0 | 0
83 | 0.98814 | -0.22551 | 0.0019269 | 0.00048291
84 | 0.98788 | -0.23052 | 0 | 0
85 | 0.97842 | -0.41437 | 0.0011052 | 0.00027698
86 | 0.97829 | -0.41693 | 0.0013832 | 0.00034666
87 | 0.97854 | -0.41199 | 0.0010043 | 0.00025169
88 | 0.97803 | -0.42205 | 0.0013336 | 0.00033424
89 | 0.97868 | -0.40917 | 0.0014165 | 0.00035502
90 | 0.97793 | -0.424 | 0.0010949 | 0.00027442
91 | 0.97886 | -0.4057 | 0 | 0
92 | 0.97784 | -0.42564 | 0.0010775 | 0.00027004
93 | 0.98059 | -0.37187 | 0 | 0
94 | 0.97767 | -0.42894 | 0.0074113 | 0.0018575
95 | 0.97551 | -0.47153 | 0.010285 | 0.0025776
96 | 0.97531 | -0.47533 | 0 | 0
97 | 0.97508 | -0.47997 | 0.017561 | 0.0044013
98 | 0.9808 | -0.3678 | 0.010931 | 0.0027396
99 | 0.98217 | -0.34084 | 0 | 0
100 | 0.98152 | -0.35343 | 0.00070513 | 0.00017672
101 | 0.98214 | -0.34143 | 0.00069076 | 0.00017312
102 | 0.98286 | -0.3275 | 0.00070359 | 0.00017634
103 | 0.97777 | -0.42706 | 0.0011344 | 0.0002843
104 | 0.9777 | -0.42853 | 0.0014036 | 0.00035177
105 | 0.97755 | -0.43143 | 0.0018223 | 0.00045672
106 | 0.97888 | -0.40485 | 0.00091848 | 0.00023019
107 | 0.97898 | -0.40279 | 0.0010063 | 0.0002522
108 | 0.98152 | -0.35369 | 0.0018619 | 0.00046663
109 | 0.98212 | -0.34207 | 0.0018078 | 0.00045307
110 | 0.98094 | -0.36503 | 0.0048847 | 0.0012242
111 | 0.9827 | -0.33062 | 0.001829 | 0.00045838
112 | 0.98332 | -0.31863 | 0.0018879 | 0.00047314
113 | 0.98395 | -0.30641 | 0.0018382 | 0.00046071
114 | 0.98305 | -0.32369 | 0.0012331 | 0.00030904
115 | 0.98329 | -0.31902 | 0.0011399 | 0.00028568
116 | 0.98349 | -0.31531 | 0.0011601 | 0.00029075
117 | 0.98133 | -0.35708 | 0.000697 | 0.00017469
118 | 0.98372 | -0.31083 | 0.0011841 | 0.00029677
119 | 0.98115 | -0.36067 | 0.00070011 | 0.00017546
120 | 0.98053 | -0.37268 | 0.00075071 | 0.00018815
121 | 0.98072 | -0.36904 | 0.00072502 | 0.00018171
122 | 0.98019 | -0.37921 | 0.0010661 | 0.00026719
123 | 0.9809 | -0.36549 | 0.00070326 | 0.00017625
124 | 0.97991 | -0.38478 | 0.00069869 | 0.00017511
125 | 0.97973 | -0.3883 | 0.00074351 | 0.00018634
126 | 0.97955 | -0.3918 | 0.00068246 | 0.00017104
127 | 0.97747 | -0.43299 | 0.0014174 | 0.00035522
128 | 0.97748 | -0.43277 | 0.001533 | 0.0003842
129 | 0.97069 | -0.56582 | 0.0088923 | 0.0022286
130 | 0.97118 | -0.556 | 0.0096787 | 0.0024257
131 | 0.97053 | -0.56888 | 0 | 0
132 | 0.97038 | -0.57185 | 0.00803 | 0.0020125
133 | 0.97111 | -0.55744 | 0.010301 | 0.0025817
134 | 0.97751 | -0.4322 | 0.0015092 | 0.00037825
135 | 0.98534 | -0.27946 | 0.0043708 | 0.0010954
136 | 0.98479 | -0.29018 | 0 | 0
137 | 0.9861 | -0.26486 | 0 | 0
138 | 0.98458 | -0.29412 | 0.0017667 | 0.00044278
139 | 0.98453 | -0.29523 | 0.0012458 | 0.00031222
140 | 0.98686 | -0.25014 | 0.0024761 | 0.00062057
141 | 0.98432 | -0.29926 | 0.0011682 | 0.00029279
142 | 0.98728 | -0.24223 | 0.0013364 | 0.00033494
143 | 0.9875 | -0.23786 | 0.0018899 | 0.00047364
144 | 0.98412 | -0.30313 | 0.00117 | 0.00029323
145 | 0.98743 | -0.23936 | 0.001338 | 0.00033532
146 | 0.98758 | -0.23635 | 0.0013218 | 0.00033128
147 | 0.98769 | -0.23431 | 0.0014632 | 0.0003667
148 | 0.98392 | -0.30697 | 0.0012142 | 0.0003043
149 | 0.99998 | 149.9956 | 0 | 0

## res_line
| p_from_mw | q_from_mvar | p_to_mw | q_to_mvar | pl_mw | ql_mvar | i_from_ka | i_to_ka | i_ka | vm_from_pu | va_from_degree | vm_to_pu | va_to_degree | loading_percent
0 | -0.0058669 | -0.0014696 | 0.0058674 | 0.0014697 | 4.6723e-07 | 9.445e-08 | 0.0088339 | 0.0088338 | 0.0088339 | 0.98822 | -0.22669 | 0.98831 | -0.22502 | 2.4269
1 | 0.0015797 | 0.00039516 | -0.0015797 | -0.00039537 | 4.0288e-08 | -2.1753e-07 | 0.0023784 | 0.0023785 | 0.0023785 | 0.98822 | -0.22669 | 0.98819 | -0.22723 | 0.65344
2 | -0.022055 | -0.005529 | 0.022057 | 0.0055299 | 1.5458e-06 | 9.414e-07 | 0.033208 | 0.033208 | 0.033208 | 0.98831 | -0.22502 | 0.98838 | -0.22355 | 9.123
3 | 0.016188 | 0.0040593 | -0.016183 | -0.0040561 | 5.3767e-06 | 3.1319e-06 | 0.024374 | 0.024374 | 0.024374 | 0.98831 | -0.22502 | 0.98795 | -0.23199 | 6.6962
4 | 0.0015797 | 0.00039537 | -0.0015796 | -0.00039589 | 9.4942e-08 | -5.1249e-07 | 0.0023785 | 0.0023787 | 0.0023787 | 0.98819 | -0.22723 | 0.98813 | -0.22849 | 0.65349
5 | -0.022057 | -0.0055299 | 0.022063 | 0.0055336 | 6.0294e-06 | 3.6719e-06 | 0.033208 | 0.033208 | 0.033208 | 0.98838 | -0.22355 | 0.98868 | -0.21782 | 9.123
6 | 0.011557 | 0.002897 | -0.011557 | -0.0028967 | 5.2295e-07 | 2.7576e-07 | 0.017408 | 0.017408 | 0.017408 | 0.98795 | -0.23199 | 0.9879 | -0.23294 | 4.7823
7 | 0.0046253 | 0.0011591 | -0.004625 | -0.0011591 | 3.1675e-07 | -2.0128e-08 | 0.0069664 | 0.0069665 | 0.0069665 | 0.98795 | -0.23199 | 0.98787 | -0.23343 | 1.9139
8 | -0.025462 | -0.0063856 | 0.025469 | 0.0063896 | 6.631e-06 | 4.0894e-06 | 0.038324 | 0.038324 | 0.038324 | 0.98868 | -0.21782 | 0.98896 | -0.21235 | 10.5285
9 | 0.0084305 | 0.0021136 | -0.0084266 | -0.0021119 | 3.9532e-06 | 1.6935e-06 | 0.012699 | 0.012699 | 0.012699 | 0.9879 | -0.23294 | 0.98739 | -0.24279 | 3.4887
10 | 0.0031264 | 0.00078316 | -0.0031262 | -0.00078338 | 2.4192e-07 | -2.1763e-07 | 0.004709 | 0.0047091 | 0.0047091 | 0.9879 | -0.23294 | 0.98782 | -0.23457 | 1.2937
11 | 0.090129 | 0.022746 | -0.090101 | -0.022729 | 2.7218e-05 | 1.6985e-05 | 0.13726 | 0.13726 | 0.13726 | 0.97747 | -0.43242 | 0.97715 | -0.43873 | 12.5697
12 | -0.090129 | -0.022746 | 0.090158 | 0.022764 | 2.9655e-05 | 1.8506e-05 | 0.13726 | 0.13726 | 0.13726 | 0.97747 | -0.43242 | 0.97782 | -0.42555 | 12.5697
13 | 0.016241 | 0.0040716 | -0.016236 | -0.0040691 | 4.2502e-06 | 2.4881e-06 | 0.024732 | 0.024732 | 0.024732 | 0.97715 | -0.43873 | 0.97687 | -0.44422 | 6.7946
14 | 0.073861 | 0.018657 | -0.073831 | -0.018638 | 3.0058e-05 | 1.892e-05 | 0.11253 | 0.11253 | 0.11253 | 0.97715 | -0.43873 | 0.97671 | -0.44722 | 15.4573
15 | -0.090158 | -0.022764 | 0.090172 | 0.022773 | 1.3329e-05 | 8.3174e-06 | 0.13726 | 0.13726 | 0.13726 | 0.97782 | -0.42555 | 0.97798 | -0.42247 | 12.5697
16 | 0.027861 | 0.0070029 | -0.02784 | -0.0069904 | 2.0178e-05 | 1.2545e-05 | 0.042587 | 0.042588 | 0.042588 | 0.97362 | -0.50787 | 0.97285 | -0.52305 | 11.6999
17 | -0.07023 | -0.017655 | 0.070282 | 0.017689 | 5.2239e-05 | 3.3282e-05 | 0.10735 | 0.10735 | 0.10735 | 0.97362 | -0.50787 | 0.97441 | -0.4923 | 29.4928
18 | 0.042369 | 0.010653 | -0.042339 | -0.010633 | 3.0582e-05 | 1.9331e-05 | 0.064766 | 0.064766 | 0.064766 | 0.97362 | -0.50787 | 0.97286 | -0.52299 | 17.793
19 | 0.019998 | 0.0050248 | -0.019988 | -0.0050184 | 1.0532e-05 | 6.3683e-06 | 0.030593 | 0.030593 | 0.030593 | 0.97285 | -0.52305 | 0.97229 | -0.53409 | 8.4047
20 | 0.007842 | 0.0019656 | -0.0078409 | -0.0019651 | 1.1164e-06 | 4.576e-07 | 0.011995 | 0.011995 | 0.011995 | 0.97285 | -0.52305 | 0.9727 | -0.52603 | 3.2953
21 | -0.070282 | -0.017689 | 0.070327 | 0.017717 | 4.4486e-05 | 2.8343e-05 | 0.10735 | 0.10735 | 0.10735 | 0.97441 | -0.4923 | 0.97509 | -0.47907 | 29.4928
22 | 0.036737 | 0.0092293 | -0.036705 | -0.0092091 | 3.2176e-05 | 2.0256e-05 | 0.056199 | 0.056199 | 0.056199 | 0.97286 | -0.52299 | 0.97193 | -0.54136 | 15.4392
23 | -0.067822 | -0.017153 | 0.067898 | 0.017201 | 7.6063e-05 | 4.8422e-05 | 0.10129 | 0.10129 | 0.10129 | 0.99687 | -0.05986 | 0.99809 | -0.03651 | 27.8277
24 | 0.0024868 | 0.00062299 | -0.0024866 | -0.00062321 | 1.2072e-07 | -2.2733e-07 | 0.0037119 | 0.003712 | 0.003712 | 0.99687 | -0.05986 | 0.99681 | -0.060879 | 1.0198
25 | 0.065336 | 0.01653 | -0.065264 | -0.016484 | 7.1954e-05 | 4.5788e-05 | 0.097581 | 0.097581 | 0.097581 | 0.99687 | -0.05986 | 0.99567 | -0.082838 | 26.808
26 | 0.0056236 | 0.0014093 | -0.0056225 | -0.0014091 | 1.0147e-06 | 1.4642e-07 | 0.0083839 | 0.0083841 | 0.0083841 | 0.99809 | -0.03651 | 0.99789 | -0.040298 | 2.3033
27 | -0.073522 | -0.01861 | 0.073537 | 0.01862 | 1.5008e-05 | 9.5614e-06 | 0.10968 | 0.10968 | 0.10968 | 0.99809 | -0.03651 | 0.99831 | -0.032259 | 30.1309
28 | 0.058217 | 0.014718 | -0.058115 | -0.014653 | 0.00010237 | 6.5047e-05 | 0.08705 | 0.087051 | 0.087051 | 0.99567 | -0.082838 | 0.99376 | -0.11957 | 23.915
29 | 0.0035283 | 0.00088417 | -0.0035282 | -0.00088424 | 1.0808e-07 | -6.4193e-08 | 0.0052872 | 0.0052872 | 0.0052872 | 0.99298 | -0.13443 | 0.99295 | -0.13507 | 1.4525
30 | 0.052402 | 0.013206 | -0.052343 | -0.013168 | 5.8927e-05 | 3.7385e-05 | 0.078551 | 0.078552 | 0.078552 | 0.99298 | -0.13443 | 0.99177 | -0.15796 | 21.5801
31 | -0.05593 | -0.01409 | 0.05597 | 0.014115 | 3.9766e-05 | 2.5255e-05 | 0.083839 | 0.083839 | 0.083839 | 0.99298 | -0.13443 | 0.99376 | -0.11957 | 23.0326
32 | 0.052343 | 0.013168 | -0.052309 | -0.013147 | 3.4004e-05 | 2.1573e-05 | 0.078552 | 0.078552 | 0.078552 | 0.99177 | -0.15796 | 0.99106 | -0.17157 | 21.5801
33 | 0.0031262 | 0.00078338 | -0.0031261 | -0.00078346 | 9.8411e-08 | -8.8505e-08 | 0.0047091 | 0.0047092 | 0.0047092 | 0.98782 | -0.23457 | 0.98778 | -0.23523 | 1.2937
34 | -0.091195 | -0.023029 | 0.091197 | 0.02303 | 1.9094e-06 | 1.1922e-06 | 0.13882 | 0.13882 | 0.13882 | 0.97798 | -0.42247 | 0.978 | -0.42203 | 12.7122
35 | 0.073831 | 0.018638 | -0.073757 | -0.018591 | 7.3646e-05 | 4.694e-05 | 0.11253 | 0.11253 | 0.11253 | 0.97671 | -0.44722 | 0.97565 | -0.46807 | 30.9147
36 | 0.071882 | 0.018122 | -0.071845 | -0.018098 | 3.7812e-05 | 2.4095e-05 | 0.10967 | 0.10967 | 0.10967 | 0.97565 | -0.46807 | 0.97509 | -0.47907 | 30.1293
37 | 0.0046846 | 0.001174 | -0.0046842 | -0.001174 | 4.0097e-07 | -6.2395e-09 | 0.0071358 | 0.0071359 | 0.0071359 | 0.97687 | -0.44422 | 0.97677 | -0.44602 | 1.9604
38 | 0.0066448 | 0.0016652 | -0.0066443 | -0.001665 | 4.8813e-07 | 1.4503e-07 | 0.0099935 | 0.0099936 | 0.0099936 | 0.9894 | -0.20381 | 0.98932 | -0.20536 | 2.7455
39 | -0.0066448 | -0.0016652 | 0.0066455 | 0.0016654 | 6.9427e-07 | 2.0623e-07 | 0.0099935 | 0.0099934 | 0.0099935 | 0.9894 | -0.20381 | 0.98951 | -0.20162 | 2.7455
40 | 0.0048308 | 0.0012105 | -0.0048305 | -0.0012105 | 2.1392e-07 | -1.835e-09 | 0.0072658 | 0.0072658 | 0.0072658 | 0.98932 | -0.20536 | 0.98927 | -0.20628 | 1.9961
41 | 0.032197 | 0.0080817 | -0.03219 | -0.0080772 | 7.0457e-06 | 4.4064e-06 | 0.048422 | 0.048422 | 0.048422 | 0.98951 | -0.20162 | 0.98927 | -0.20621 | 13.3028
42 | -0.038843 | -0.0097471 | 0.038849 | 0.0097512 | 6.514e-06 | 4.1036e-06 | 0.058416 | 0.058416 | 0.058416 | 0.98951 | -0.20162 | 0.98969 | -0.1981 | 16.0482
43 | 0.04903 | 0.012325 | -0.049006 | -0.01231 | 2.4048e-05 | 1.5239e-05 | 0.073628 | 0.073628 | 0.073628 | 0.99106 | -0.17157 | 0.99053 | -0.18185 | 20.2276
44 | -0.028824 | -0.0072304 | 0.028832 | 0.0072356 | 8.4447e-06 | 5.2509e-06 | 0.043371 | 0.043371 | 0.043371 | 0.98896 | -0.21235 | 0.98927 | -0.20621 | 11.9152
45 | -0.006855 | -0.001718 | 0.0068557 | 0.0017182 | 6.6149e-07 | 2.1314e-07 | 0.010346 | 0.010346 | 0.010346 | 0.98596 | -0.26801 | 0.98606 | -0.26598 | 2.8422
46 | -0.008251 | -0.0020679 | 0.0082511 | 0.002068 | 1.2435e-07 | 5.2301e-08 | 0.012451 | 0.012451 | 0.012451 | 0.98606 | -0.26598 | 0.98608 | -0.26566 | 3.4207
47 | 0.019988 | 0.0050184 | -0.019966 | -0.005005 | 2.224e-05 | 1.3449e-05 | 0.030593 | 0.030593 | 0.030593 | 0.97229 | -0.53409 | 0.97111 | -0.55744 | 8.4047
48 | 0.02663 | 0.006684 | -0.026611 | -0.0066725 | 1.8574e-05 | 1.1518e-05 | 0.040774 | 0.040774 | 0.040774 | 0.97193 | -0.54136 | 0.97118 | -0.556 | 11.2016
49 | 0.003892 | 0.00097525 | -0.0038918 | -0.00097537 | 2.8171e-07 | -1.1154e-07 | 0.0058012 | 0.0058013 | 0.0058013 | 0.99831 | -0.032259 | 0.99823 | -0.033778 | 1.5938
50 | -0.077429 | -0.019595 | 0.077549 | 0.019672 | 0.00012008 | 7.654e-05 | 0.11548 | 0.11548 | 0.11548 | 0.99831 | -0.032259 | 1 | 0 | 31.7246
51 | -0.0080575 | -0.0020194 | 0.0080584 | 0.0020198 | 9.1276e-07 | 3.8076e-07 | 0.012257 | 0.012257 | 0.012257 | 0.97819 | -0.41841 | 0.97831 | -0.41603 | 3.3673
52 | -0.10036 | -0.025336 | 0.10041 | 0.02537 | 5.3773e-05 | 3.372e-05 | 0.15271 | 0.15271 | 0.15271 | 0.97831 | -0.41603 | 0.97888 | -0.40485 | 13.9845
53 | 0.092299 | 0.023316 | -0.092272 | -0.0233 | 2.6547e-05 | 1.6585e-05 | 0.14045 | 0.14045 | 0.14045 | 0.97831 | -0.41603 | 0.978 | -0.42203 | 12.8621
54 | -0.0096598 | -0.002421 | 0.009663 | 0.0024226 | 3.2319e-06 | 1.5826e-06 | 0.014809 | 0.014809 | 0.014809 | 0.9706 | -0.56763 | 0.97095 | -0.56061 | 4.0685
55 | -0.009663 | -0.0024226 | 0.0096645 | 0.0024233 | 1.4622e-06 | 7.1585e-07 | 0.014809 | 0.014809 | 0.014809 | 0.97095 | -0.56061 | 0.97111 | -0.55744 | 4.0685
56 | 0.0048305 | 0.0012105 | -0.00483 | -0.0012105 | 4.9803e-07 | -4.2127e-09 | 0.0072658 | 0.007266 | 0.007266 | 0.98927 | -0.20628 | 0.98916 | -0.20845 | 1.9961
57 | -0.042237 | -0.0106 | 0.042251 | 0.010609 | 1.328e-05 | 8.3863e-06 | 0.06351 | 0.06351 | 0.06351 | 0.98969 | -0.1981 | 0.99003 | -0.19151 | 17.4477
58 | 0.045617 | 0.01146 | -0.045596 | -0.011447 | 2.1035e-05 | 1.3309e-05 | 0.068537 | 0.068537 | 0.068537 | 0.99053 | -0.18185 | 0.99003 | -0.19151 | 18.829
59 | 0.28046 | 0.072285 | -0.28 | -0.071988 | 0.00046505 | 0.0002968 | 0.41804 | 0.41804 | 0.41804 | 1 | 0 | 0.99819 | -0.034117 | 38.2821
60 | 0.27163 | 0.069741 | -0.27115 | -0.069434 | 0.00048228 | 0.00030774 | 0.40614 | 0.40614 | 0.40614 | 0.99665 | -0.063167 | 0.99472 | -0.099814 | 37.1925
61 | -0.27544 | -0.070696 | 0.27566 | 0.070833 | 0.00021431 | 0.00013676 | 0.41183 | 0.41183 | 0.41183 | 0.99665 | -0.063167 | 0.9975 | -0.047148 | 37.7134
62 | 0.26511 | 0.067921 | -0.26491 | -0.067793 | 0.00020134 | 0.00012846 | 0.39711 | 0.39711 | 0.39711 | 0.99472 | -0.099814 | 0.99389 | -0.1155 | 36.3658
63 | -0.27566 | -0.070833 | 0.27583 | 0.070944 | 0.0001746 | 0.00011142 | 0.41183 | 0.41183 | 0.41183 | 0.9975 | -0.047148 | 0.99819 | -0.034117 | 37.7134
64 | 0.25959 | 0.06646 | -0.25922 | -0.06622 | 0.00037617 | 0.00023998 | 0.38915 | 0.38915 | 0.38915 | 0.99389 | -0.1155 | 0.99232 | -0.14547 | 35.6366
65 | 0.0053193 | 0.0013331 | -0.0053189 | -0.001333 | 3.5538e-07 | 3.381e-08 | 0.0079637 | 0.0079638 | 0.0079638 | 0.99389 | -0.1155 | 0.99382 | -0.1169 | 2.1879
66 | 0.25393 | 0.064894 | -0.2536 | -0.064686 | 0.00032602 | 0.00020796 | 0.38122 | 0.38122 | 0.38122 | 0.99232 | -0.14547 | 0.99093 | -0.17205 | 34.9101
67 | -0.0054247 | -0.0013596 | 0.0054254 | 0.0013596 | 7.3438e-07 | 9.0389e-08 | 0.0081493 | 0.0081492 | 0.0081493 | 0.99051 | -0.18015 | 0.99065 | -0.1773 | 2.2388
68 | 0.24617 | 0.062798 | -0.24605 | -0.062724 | 0.00011575 | 7.3818e-05 | 0.37015 | 0.37015 | 0.37015 | 0.99065 | -0.1773 | 0.99015 | -0.18704 | 33.8967
69 | -0.25159 | -0.064158 | 0.25166 | 0.064199 | 6.3847e-05 | 4.0724e-05 | 0.3783 | 0.3783 | 0.3783 | 0.99065 | -0.1773 | 0.99093 | -0.17205 | 34.6429
70 | 0.2445 | 0.062335 | -0.24435 | -0.062238 | 0.00015314 | 9.766e-05 | 0.36782 | 0.36782 | 0.36782 | 0.99015 | -0.18704 | 0.98947 | -0.20003 | 33.683
71 | -0.01613 | -0.0040438 | 0.016131 | 0.0040447 | 1.5816e-06 | 9.2127e-07 | 0.024331 | 0.024331 | 0.024331 | 0.98647 | -0.25798 | 0.98658 | -0.25593 | 6.6843
72 | 0.014522 | 0.0036409 | -0.014521 | -0.00364 | 1.5411e-06 | 8.7697e-07 | 0.021906 | 0.021906 | 0.021906 | 0.98647 | -0.25798 | 0.98636 | -0.26021 | 6.0182
73 | -0.017498 | -0.0043872 | 0.017503 | 0.0043902 | 4.9861e-06 | 2.9472e-06 | 0.026392 | 0.026392 | 0.026392 | 0.98658 | -0.25593 | 0.98688 | -0.24995 | 7.2506
74 | 0.012959 | 0.0032487 | -0.012958 | -0.0032481 | 1.0738e-06 | 5.9162e-07 | 0.01955 | 0.01955 | 0.01955 | 0.98636 | -0.26021 | 0.98627 | -0.26195 | 5.371
75 | -0.018871 | -0.0047331 | 0.018873 | 0.0047344 | 2.3095e-06 | 1.3809e-06 | 0.028455 | 0.028455 | 0.028455 | 0.98688 | -0.24995 | 0.98701 | -0.24738 | 7.8173
76 | 0.01136 | 0.0028476 | -0.011359 | -0.0028471 | 8.2352e-07 | 4.3166e-07 | 0.017139 | 0.017139 | 0.017139 | 0.98627 | -0.26195 | 0.98619 | -0.26347 | 4.7086
77 | -0.020169 | -0.0050592 | 0.020172 | 0.0050607 | 2.465e-06 | 1.4867e-06 | 0.030409 | 0.030409 | 0.030409 | 0.98701 | -0.24738 | 0.98715 | -0.24482 | 8.354
78 | 0.0097925 | 0.0024545 | -0.009792 | -0.0024542 | 5.6162e-07 | 2.7191e-07 | 0.014776 | 0.014776 | 0.014776 | 0.98619 | -0.26347 | 0.98613 | -0.26467 | 4.0592
79 | -0.021463 | -0.0053842 | 0.021465 | 0.0053858 | 2.6449e-06 | 1.6066e-06 | 0.032354 | 0.032354 | 0.032354 | 0.98715 | -0.24482 | 0.98728 | -0.24223 | 8.8886
80 | -0.00076864 | -0.00019264 | 0.00076864 | 0.00019263 | 2.8688e-10 | -6.9516e-09 | 0.0011645 | 0.0011645 | 0.0011645 | 0.98214 | -0.34144 | 0.98214 | -0.34143 | 0.31993
81 | -0.0014588 | -0.00036561 | 0.0014588 | 0.00036561 | 5.383e-11 | -3.4995e-10 | 0.0022102 | 0.0022102 | 0.0022102 | 0.98214 | -0.34143 | 0.98214 | -0.34143 | 0.60721
82 | 0.0082515 | 0.0020682 | -0.0082511 | -0.002068 | 3.8908e-07 | 1.6363e-07 | 0.012451 | 0.012451 | 0.012451 | 0.98613 | -0.26467 | 0.98608 | -0.26566 | 3.4206
83 | 0.24273 | 0.061832 | -0.24258 | -0.061736 | 0.00014988 | 9.558e-05 | 0.36538 | 0.36538 | 0.36538 | 0.98947 | -0.20003 | 0.9888 | -0.21284 | 33.46
84 | 0.24098 | 0.061335 | -0.24083 | -0.061241 | 0.00014713 | 9.3819e-05 | 0.36297 | 0.36297 | 0.36297 | 0.9888 | -0.21284 | 0.98814 | -0.22551 | 33.2393
85 | 0.2389 | 0.060758 | -0.23884 | -0.060721 | 5.7687e-05 | 3.6783e-05 | 0.36007 | 0.36007 | 0.36007 | 0.98814 | -0.22551 | 0.98788 | -0.23052 | 32.9736
86 | 0.21191 | 0.053959 | -0.21183 | -0.053911 | 7.5004e-05 | 4.7777e-05 | 0.31949 | 0.31949 | 0.31949 | 0.98788 | -0.23052 | 0.9875 | -0.23786 | 29.2574
87 | 0.026939 | 0.0067627 | -0.026934 | -0.0067597 | 4.8608e-06 | 3.0102e-06 | 0.040581 | 0.040581 | 0.040581 | 0.98788 | -0.23052 | 0.98769 | -0.23431 | 11.1486
88 | 0.013718 | 0.0034398 | -0.013716 | -0.0034389 | 1.6776e-06 | 9.4459e-07 | 0.020863 | 0.020863 | 0.020863 | 0.97842 | -0.41437 | 0.97829 | -0.41693 | 5.7317
89 | -0.014823 | -0.0037168 | 0.014825 | 0.0037178 | 1.6762e-06 | 9.6229e-07 | 0.022544 | 0.022544 | 0.022544 | 0.97842 | -0.41437 | 0.97854 | -0.41199 | 6.1934
90 | 0.012333 | 0.0030922 | -0.01233 | -0.0030906 | 3.005e-06 | 1.6374e-06 | 0.018759 | 0.018759 | 0.018759 | 0.97829 | -0.41693 | 0.97803 | -0.42205 | 5.1537
91 | -0.015829 | -0.0039695 | 0.015831 | 0.0039707 | 2.1273e-06 | 1.2385e-06 | 0.024071 | 0.024071 | 0.024071 | 0.97854 | -0.41199 | 0.97868 | -0.40917 | 6.6129
92 | 0.010996 | 0.0027564 | -0.010995 | -0.0027558 | 1.0233e-06 | 5.326e-07 | 0.01673 | 0.01673 | 0.01673 | 0.97803 | -0.42205 | 0.97793 | -0.424 | 4.5963
93 | -0.017248 | -0.0043257 | 0.01725 | 0.0043274 | 2.8521e-06 | 1.6864e-06 | 0.026225 | 0.026225 | 0.026225 | 0.97868 | -0.40917 | 0.97886 | -0.4057 | 7.2046
94 | 0.0099003 | 0.0024814 | -0.0098995 | -0.002481 | 7.7558e-07 | 3.8204e-07 | 0.015064 | 0.015064 | 0.015064 | 0.97793 | -0.424 | 0.97784 | -0.42564 | 4.1386
95 | -0.052611 | -0.013228 | 0.052696 | 0.013282 | 8.5168e-05 | 5.4061e-05 | 0.079992 | 0.079992 | 0.079992 | 0.97886 | -0.4057 | 0.98059 | -0.37187 | 21.9758
96 | 0.03536 | 0.0089004 | -0.035321 | -0.0088758 | 3.9215e-05 | 2.4644e-05 | 0.053767 | 0.053767 | 0.053767 | 0.97886 | -0.4057 | 0.97767 | -0.42894 | 14.7712
97 | 0.0088221 | 0.002211 | -0.0088215 | -0.0022107 | 5.951e-07 | 2.7041e-07 | 0.013425 | 0.013425 | 0.013425 | 0.97784 | -0.42564 | 0.97777 | -0.42706 | 3.6881
98 | -0.052696 | -0.013282 | 0.052706 | 0.013288 | 1.0245e-05 | 6.5028e-06 | 0.079992 | 0.079992 | 0.079992 | 0.98059 | -0.37187 | 0.9808 | -0.3678 | 21.9757
99 | 0.02791 | 0.0070183 | -0.027853 | -0.0069831 | 5.6651e-05 | 3.5209e-05 | 0.042487 | 0.042488 | 0.042488 | 0.97767 | -0.42894 | 0.97551 | -0.47153 | 11.6724
100 | 0.017569 | 0.0044055 | -0.017565 | -0.0044036 | 3.1873e-06 | 1.8922e-06 | 0.0268 | 0.0268 | 0.0268 | 0.97551 | -0.47153 | 0.97531 | -0.47533 | 7.3625
101 | 0.017565 | 0.0044036 | -0.017561 | -0.0044013 | 3.8833e-06 | 2.3054e-06 | 0.0268 | 0.0268 | 0.0268 | 0.97531 | -0.47533 | 0.97508 | -0.47997 | 7.3625
102 | -0.063638 | -0.016028 | 0.063646 | 0.016033 | 8.4474e-06 | 5.3759e-06 | 0.096576 | 0.096576 | 0.096576 | 0.9808 | -0.3678 | 0.98094 | -0.36503 | 26.5319
103 | 0.11013 | 0.02793 | -0.11007 | -0.027888 | 6.6608e-05 | 4.1904e-05 | 0.16697 | 0.16697 | 0.16697 | 0.98217 | -0.34084 | 0.98152 | -0.35343 | 15.2907
104 | 0.0021497 | 0.00053858 | -0.0021496 | -0.00053873 | 6.035e-08 | -1.5339e-07 | 0.0032567 | 0.0032568 | 0.0032568 | 0.98217 | -0.34084 | 0.98214 | -0.34143 | 0.89473
105 | -0.11228 | -0.028469 | 0.11236 | 0.028514 | 7.2049e-05 | 4.5356e-05 | 0.17023 | 0.17023 | 0.17023 | 0.98217 | -0.34084 | 0.98286 | -0.3275 | 15.5889
106 | 0.10936 | 0.027711 | -0.10934 | -0.027699 | 1.9177e-05 | 1.2062e-05 | 0.1659 | 0.16591 | 0.16591 | 0.98152 | -0.35343 | 0.98133 | -0.35708 | 15.1928
107 | -0.11306 | -0.02869 | 0.11308 | 0.028703 | 2.0733e-05 | 1.3054e-05 | 0.1713 | 0.1713 | 0.1713 | 0.98286 | -0.3275 | 0.98305 | -0.32369 | 15.6864
108 | 0.0076871 | 0.0019264 | -0.0076866 | -0.0019262 | 5.3874e-07 | 2.1314e-07 | 0.011699 | 0.011699 | 0.011699 | 0.97777 | -0.42706 | 0.9777 | -0.42853 | 3.2139
109 | 0.006283 | 0.0015744 | -0.0062821 | -0.0015742 | 8.6635e-07 | 2.3767e-07 | 0.0095624 | 0.0095625 | 0.0095625 | 0.9777 | -0.42853 | 0.97755 | -0.43143 | 2.6271
110 | 0.0044598 | 0.0011175 | -0.0044596 | -0.0011175 | 1.6477e-07 | -1.4072e-08 | 0.0067886 | 0.0067886 | 0.0067886 | 0.97755 | -0.43143 | 0.97751 | -0.4322 | 1.865
111 | -0.10133 | -0.0256 | 0.10134 | 0.025606 | 1.0004e-05 | 6.2756e-06 | 0.15411 | 0.15411 | 0.15411 | 0.97888 | -0.40485 | 0.97898 | -0.40279 | 14.1123
112 | -0.10235 | -0.025859 | 0.1024 | 0.025892 | 5.3955e-05 | 3.3858e-05 | 0.15564 | 0.15564 | 0.15564 | 0.97898 | -0.40279 | 0.97955 | -0.3918 | 14.2524
113 | -0.07043 | -0.017748 | 0.070469 | 0.017773 | 3.916e-05 | 2.4946e-05 | 0.10681 | 0.10681 | 0.10681 | 0.98152 | -0.35369 | 0.98212 | -0.34207 | 29.343
114 | 0.068568 | 0.017281 | -0.068531 | -0.017258 | 3.7175e-05 | 2.3676e-05 | 0.10399 | 0.10399 | 0.10399 | 0.98152 | -0.35369 | 0.98094 | -0.36503 | 28.5675
115 | -0.072277 | -0.018226 | 0.072316 | 0.018251 | 3.9662e-05 | 2.5272e-05 | 0.10955 | 0.10955 | 0.10955 | 0.98212 | -0.34207 | 0.9827 | -0.33062 | 30.0954
116 | -0.074145 | -0.01871 | 0.074188 | 0.018737 | 4.2598e-05 | 2.7148e-05 | 0.11232 | 0.11232 | 0.11232 | 0.9827 | -0.33062 | 0.98332 | -0.31863 | 30.8563
117 | -0.076076 | -0.01921 | 0.07612 | 0.019238 | 4.4553e-05 | 2.84e-05 | 0.11517 | 0.11517 | 0.11517 | 0.98332 | -0.31863 | 0.98395 | -0.30641 | 31.6411
118 | -0.077959 | -0.019699 | 0.078005 | 0.019728 | 4.5958e-05 | 2.9301e-05 | 0.11795 | 0.11795 | 0.11795 | 0.98395 | -0.30641 | 0.98458 | -0.29412 | 32.4048
119 | -0.11431 | -0.029012 | 0.11434 | 0.029028 | 2.5661e-05 | 1.6163e-05 | 0.17316 | 0.17316 | 0.17316 | 0.98305 | -0.32369 | 0.98329 | -0.31902 | 15.8573
120 | -0.11548 | -0.029314 | 0.1155 | 0.029327 | 2.0647e-05 | 1.3009e-05 | 0.17489 | 0.17489 | 0.17489 | 0.98329 | -0.31902 | 0.98349 | -0.31531 | 16.0153
121 | -0.11666 | -0.029618 | 0.11668 | 0.029634 | 2.5159e-05 | 1.5856e-05 | 0.17664 | 0.17664 | 0.17664 | 0.98349 | -0.31531 | 0.98372 | -0.31083 | 16.176
122 | 0.10865 | 0.027525 | -0.10863 | -0.027513 | 1.8731e-05 | 1.1779e-05 | 0.16485 | 0.16485 | 0.16485 | 0.98133 | -0.35708 | 0.98115 | -0.36067 | 15.096
123 | -0.11787 | -0.029931 | 0.11789 | 0.029944 | 2.1901e-05 | 1.3807e-05 | 0.17843 | 0.17843 | 0.17843 | 0.98372 | -0.31083 | 0.98392 | -0.30697 | 16.34
124 | 0.10793 | 0.027337 | -0.1079 | -0.027322 | 2.4986e-05 | 1.5709e-05 | 0.16379 | 0.16379 | 0.16379 | 0.98115 | -0.36067 | 0.9809 | -0.36549 | 14.9988
125 | -0.10644 | -0.026941 | 0.10646 | 0.026952 | 1.8625e-05 | 1.1704e-05 | 0.16162 | 0.16162 | 0.16162 | 0.98053 | -0.37268 | 0.98072 | -0.36904 | 14.8003
126 | 0.10569 | 0.026752 | -0.10565 | -0.026732 | 3.312e-05 | 2.0808e-05 | 0.16048 | 0.16048 | 0.16048 | 0.98053 | -0.37268 | 0.98019 | -0.37921 | 14.696
127 | -0.10718 | -0.027134 | 0.1072 | 0.027145 | 1.8254e-05 | 1.1474e-05 | 0.16272 | 0.16272 | 0.16272 | 0.98072 | -0.36904 | 0.9809 | -0.36549 | 14.9011
128 | 0.10459 | 0.026464 | -0.10456 | -0.026447 | 2.7948e-05 | 1.7552e-05 | 0.15886 | 0.15886 | 0.15886 | 0.98019 | -0.37921 | 0.97991 | -0.38478 | 14.5478
129 | 0.10386 | 0.026272 | -0.10384 | -0.026261 | 1.7505e-05 | 1.0991e-05 | 0.1578 | 0.1578 | 0.1578 | 0.97991 | -0.38478 | 0.97973 | -0.3883 | 14.4507
130 | 0.1031 | 0.026074 | -0.10308 | -0.026063 | 1.7318e-05 | 1.087e-05 | 0.15667 | 0.15667 | 0.15667 | 0.97973 | -0.3883 | 0.97955 | -0.3918 | 14.3473
131 | -0.0014174 | -0.00035522 | 0.0014174 | 0.00035512 | 1.5139e-08 | -9.901e-08 | 0.0021577 | 0.0021576 | 0.0021577 | 0.97747 | -0.43299 | 0.97748 | -0.43277 | 0.59276
132 | -0.0029503 | -0.00073932 | 0.0029504 | 0.00073924 | 7.9262e-08 | -8.0627e-08 | 0.0044912 | 0.0044912 | 0.0044912 | 0.97748 | -0.43277 | 0.97751 | -0.4322 | 1.2339
133 | -0.016925 | -0.0042421 | 0.016933 | 0.0042468 | 7.9234e-06 | 4.6828e-06 | 0.025945 | 0.025945 | 0.025945 | 0.97069 | -0.56582 | 0.97118 | -0.556 | 7.1277
134 | 0.0080323 | 0.0020135 | -0.0080311 | -0.002013 | 1.1706e-06 | 4.947e-07 | 0.012313 | 0.012313 | 0.012313 | 0.97069 | -0.56582 | 0.97053 | -0.56888 | 3.3828
135 | 0.0080311 | 0.002013 | -0.00803 | -0.0020125 | 1.136e-06 | 4.8018e-07 | 0.012313 | 0.012313 | 0.012313 | 0.97053 | -0.56888 | 0.97038 | -0.57185 | 3.3828
136 | 0.20268 | 0.051456 | -0.20257 | -0.051389 | 0.00010447 | 6.652e-05 | 0.30631 | 0.30631 | 0.30631 | 0.98534 | -0.27946 | 0.98479 | -0.29018 | 28.0504
137 | -0.20705 | -0.052551 | 0.20719 | 0.052644 | 0.00014551 | 9.2671e-05 | 0.31291 | 0.31291 | 0.31291 | 0.98534 | -0.27946 | 0.9861 | -0.26486 | 28.6548
138 | 0.079786 | 0.020181 | -0.079771 | -0.020171 | 1.5105e-05 | 9.6317e-06 | 0.12062 | 0.12062 | 0.12062 | 0.98479 | -0.29018 | 0.98458 | -0.29412 | 33.1383
139 | 0.12279 | 0.031209 | -0.12276 | -0.03119 | 2.9855e-05 | 1.8843e-05 | 0.18569 | 0.18569 | 0.18569 | 0.98479 | -0.29018 | 0.98453 | -0.29523 | 17.0043
140 | -0.20719 | -0.052644 | 0.20734 | 0.052738 | 0.00014695 | 9.3591e-05 | 0.31291 | 0.31291 | 0.31291 | 0.9861 | -0.26486 | 0.98686 | -0.25014 | 28.6548
141 | 0.12151 | 0.030878 | -0.12149 | -0.030863 | 2.359e-05 | 1.4885e-05 | 0.1838 | 0.1838 | 0.1838 | 0.98453 | -0.29523 | 0.98432 | -0.29926 | 16.8319
142 | -0.20982 | -0.053358 | 0.20994 | 0.053437 | 0.00012415 | 7.9075e-05 | 0.31664 | 0.31664 | 0.31664 | 0.98686 | -0.25014 | 0.9875 | -0.23786 | 28.9967
143 | 0.12032 | 0.03057 | -0.1203 | -0.030556 | 2.241e-05 | 1.4136e-05 | 0.18204 | 0.18204 | 0.18204 | 0.98432 | -0.29926 | 0.98412 | -0.30313 | 16.6701
144 | -0.022802 | -0.0057208 | 0.022805 | 0.0057227 | 3.126e-06 | 1.9104e-06 | 0.034369 | 0.034369 | 0.034369 | 0.98728 | -0.24223 | 0.98743 | -0.23936 | 9.4419
145 | 0.11913 | 0.030263 | -0.1191 | -0.030249 | 2.2001e-05 | 1.3874e-05 | 0.18027 | 0.18027 | 0.18027 | 0.98412 | -0.30313 | 0.98392 | -0.30697 | 16.5081
146 | -0.024143 | -0.006058 | 0.024146 | 0.0060601 | 3.4636e-06 | 2.1274e-06 | 0.036385 | 0.036385 | 0.036385 | 0.98743 | -0.23936 | 0.98758 | -0.23635 | 9.9958
147 | -0.025468 | -0.0063914 | 0.025471 | 0.006393 | 2.4811e-06 | 1.5304e-06 | 0.038376 | 0.038376 | 0.038376 | 0.98758 | -0.23635 | 0.98769 | -0.23431 | 10.543

## res_trafo
| p_hv_mw | q_hv_mvar | p_lv_mw | q_lv_mvar | pl_mw | ql_mvar | i_hv_ka | i_lv_ka | vm_hv_pu | va_hv_degree | vm_lv_pu | va_lv_degree | loading_percent
0 | -1.2729e-15 | -1.3162e-15 | 0.00165 | 1.2699e-07 | 0.00165 | 1.2699e-07 | 5.2857e-17 | 0.0023815 | 0.99998 | 149.9956 | 1 | 0 | 0.2619

## res_ext_grid
| p_mw | q_mvar
0 | 0.36419 | 0.093092

## res_load
| p_mw | q_mvar
0 | 0.0042872 | 0.0010745
1 | 0.0015796 | 0.00039589
2 | 0.0033994 | 0.00085197
3 | 0.004625 | 0.0011591
4 | 0.0056016 | 0.0014039
5 | 0.0024866 | 0.00062321
6 | 0.0070462 | 0.001766
7 | 0.0035282 | 0.00088424
8 | 0.0021452 | 0.00053763
9 | 0.0031261 | 0.00078346
10 | 0.001023 | 0.00025639
11 | 0.0018746 | 0.00046981
12 | 0.011552 | 0.0028952
13 | 0.0084266 | 0.0021119
14 | 0.0015181 | 0.00038048
15 | 0.0018136 | 0.00045453
16 | 0.003279 | 0.00082179
17 | 0.0033546 | 0.00084074
18 | 0.006855 | 0.001718
19 | 0.0013953 | 0.00034969
20 | 0.0078409 | 0.0019651
21 | 0.010075 | 0.0025251
22 | 0.0056225 | 0.0014091
23 | 0.0080575 | 0.0020194
24 | 0.0096598 | 0.002421
25 | 0.0010754 | 0.00026952
26 | 0.0046842 | 0.001174
27 | 0.003358 | 0.0008416
28 | 0.0033881 | 0.00084915
29 | 0.003389 | 0.00084935
30 | 0.0033452 | 0.00083839
31 | 0.0038918 | 0.00097537
32 | 0.0045285 | 0.0011349
33 | 0.0038101 | 0.0009549
34 | 0.006035 | 0.0015125
35 | 0.0041656 | 0.001044
36 | 0.005291 | 0.001326
37 | 0.0053189 | 0.001333
38 | 0.0054247 | 0.0013596
39 | 0.0019427 | 0.00048688
40 | 0.0015528 | 0.00038916
41 | 0.00483 | 0.0012105
42 | 0.0016074 | 0.00040285
43 | 0.0013668 | 0.00034256
44 | 0.0015616 | 0.00039136
45 | 0.001368 | 0.00034286
46 | 0.0015982 | 0.00040054
47 | 0.001296 | 0.0003248
48 | 0.0015666 | 0.00039262
49 | 0.0012908 | 0.00032352
50 | 0.00076864 | 0.00019264
51 | 0.0006902 | 0.00017298
52 | 0.0015405 | 0.00038608
53 | 0.0016193 | 0.00040584
54 | 0.0016016 | 0.0004014
55 | 0.0019269 | 0.00048291
56 | 0.0011052 | 0.00027698
57 | 0.0013832 | 0.00034666
58 | 0.0010043 | 0.00025169
59 | 0.0013336 | 0.00033424
60 | 0.0014165 | 0.00035502
61 | 0.0010949 | 0.00027442
62 | 0.0010775 | 0.00027004
63 | 0.0074113 | 0.0018575
64 | 0.010285 | 0.0025776
65 | 0.017561 | 0.0044013
66 | 0.010931 | 0.0027396
67 | 0.00070513 | 0.00017672
68 | 0.00069076 | 0.00017312
69 | 0.00070359 | 0.00017634
70 | 0.0011344 | 0.0002843
71 | 0.0014036 | 0.00035177
72 | 0.0018223 | 0.00045672
73 | 0.00091848 | 0.00023019
74 | 0.0010063 | 0.0002522
75 | 0.0018619 | 0.00046663
76 | 0.0018078 | 0.00045307
77 | 0.0048847 | 0.0012242
78 | 0.001829 | 0.00045838
79 | 0.0018879 | 0.00047314
80 | 0.0018382 | 0.00046071
81 | 0.0012331 | 0.00030904
82 | 0.0011399 | 0.00028568
83 | 0.0011601 | 0.00029075
84 | 0.000697 | 0.00017469
85 | 0.0011841 | 0.00029677
86 | 0.00070011 | 0.00017546
87 | 0.00075071 | 0.00018815
88 | 0.00072502 | 0.00018171
89 | 0.0010661 | 0.00026719
90 | 0.00070326 | 0.00017625
91 | 0.00069869 | 0.00017511
92 | 0.00074351 | 0.00018634
93 | 0.00068246 | 0.00017104
94 | 0.0014174 | 0.00035522
95 | 0.001533 | 0.0003842
96 | 0.0088923 | 0.0022286
97 | 0.0096787 | 0.0024257
98 | 0.00803 | 0.0020125
99 | 0.010301 | 0.0025817
100 | 0.0015092 | 0.00037825
101 | 0.0043708 | 0.0010954
102 | 0.0017667 | 0.00044278
103 | 0.0012458 | 0.00031222
104 | 0.0024761 | 0.00062057
105 | 0.0011682 | 0.00029279
106 | 0.0013364 | 0.00033494
107 | 0.0018899 | 0.00047364
108 | 0.00117 | 0.00029323
109 | 0.001338 | 0.00033532
110 | 0.0013218 | 0.00033128
111 | 0.0014632 | 0.0003667
112 | 0.0012142 | 0.0003043

## dtypes
| element | column | dtype
0 | bus | name | object
1 | bus | vn_kv | float64
2 | bus | type | object
3 | bus | zone | object
4 | bus | in_service | bool
5 | load | name | object
6 | load | bus | uint32
7 | load | p_mw | float64
8 | load | q_mvar | float64
9 | load | const_z_percent | float64
10 | load | const_i_percent | float64
11 | load | sn_mva | float64
12 | load | scaling | float64
13 | load | in_service | bool
14 | load | type | object
15 | ext_grid | name | object
16 | ext_grid | bus | uint32
17 | ext_grid | vm_pu | float64
18 | ext_grid | va_degree | float64
19 | ext_grid | slack_weight | float64
20 | ext_grid | in_service | bool
21 | line | name | object
22 | line | std_type | object
23 | line | from_bus | uint32
24 | line | to_bus | uint32
25 | line | length_km | float64
26 | line | r_ohm_per_km | float64
27 | line | x_ohm_per_km | float64
28 | line | c_nf_per_km | float64
29 | line | g_us_per_km | float64
30 | line | max_i_ka | float64
31 | line | df | float64
32 | line | parallel | uint32
33 | line | type | object
34 | line | in_service | bool
35 | trafo | name | object
36 | trafo | std_type | object
37 | trafo | hv_bus | uint32
38 | trafo | lv_bus | uint32
39 | trafo | sn_mva | float64
40 | trafo | vn_hv_kv | float64
41 | trafo | vn_lv_kv | float64
42 | trafo | vk_percent | float64
43 | trafo | vkr_percent | float64
44 | trafo | pfe_kw | float64
45 | trafo | i0_percent | float64
46 | trafo | shift_degree | float64
47 | trafo | tap_side | object
48 | trafo | tap_neutral | int32
49 | trafo | tap_min | int32
50 | trafo | tap_max | int32
51 | trafo | tap_step_percent | float64
52 | trafo | tap_step_degree | float64
53 | trafo | tap_pos | int32
54 | trafo | tap_phase_shifter | bool
55 | trafo | parallel | uint32
56 | trafo | df | float64
57 | trafo | in_service | bool
58 | line_geodata | coords | object
59 | bus_geodata | x | float64
60 | bus_geodata | y | float64
61 | bus_geodata | coords | object
62 | res_bus | vm_pu | float64
63 | res_bus | va_degree | float64
64 | res_bus | p_mw | float64
65 | res_bus | q_mvar | float64
66 | res_line | p_from_mw | float64
67 | res_line | q_from_mvar | float64
68 | res_line | p_to_mw | float64
69 | res_line | q_to_mvar | float64
70 | res_line | pl_mw | float64
71 | res_line | ql_mvar | float64
72 | res_line | i_from_ka | float64
73 | res_line | i_to_ka | float64
74 | res_line | i_ka | float64
75 | res_line | vm_from_pu | float64
76 | res_line | va_from_degree | float64
77 | res_line | vm_to_pu | float64
78 | res_line | va_to_degree | float64
79 | res_line | loading_percent | float64
80 | res_trafo | p_hv_mw | float64
81 | res_trafo | q_hv_mvar | float64
82 | res_trafo | p_lv_mw | float64
83 | res_trafo | q_lv_mvar | float64
84 | res_trafo | pl_mw | float64
85 | res_trafo | ql_mvar | float64
86 | res_trafo | i_hv_ka | float64
87 | res_trafo | i_lv_ka | float64
88 | res_trafo | vm_hv_pu | float64
89 | res_trafo | va_hv_degree | float64
90 | res_trafo | vm_lv_pu | float64
91 | res_trafo | va_lv_degree | float64
92 | res_trafo | loading_percent | float64
93 | res_ext_grid | p_mw | float64
94 | res_ext_grid | q_mvar | float64
95 | res_load | p_mw | float64
96 | res_load | q_mvar | float64

## parameters
| version | format_version | converged | OPF_converged | name | f_hz | sn_mva
0 | 2.14.6 | 2.14.0 | TRUE | FALSE |  | 50 | 1