## bus
| name | vn_kv | type | zone | in_service
0 | bus_LV_261-555_0_3_node_0 | 0.4 | n |  | TRUE
1 | bus_LV_261-555_0_3_node_1 | 0.4 | n |  | TRUE
2 | bus_LV_261-555_0_3_node_2 | 0.4 | n |  | TRUE
3 | bus_LV_261-555_0_3_node_3 | 0.4 | n |  | TRUE
4 | bus_LV_261-555_0_3_node_4 | 0.4 | n |  | TRUE
5 | bus_LV_261-555_0_3_node_10 | 0.4 | n |  | TRUE
6 | bus_LV_261-555_0_3_node_21 | 0.4 | n |  | TRUE
7 | bus_LV_261-555_0_3_node_22 | 0.4 | n |  | TRUE
8 | bus_LV_261-555_0_3_node_5 | 0.4 | n |  | TRUE
9 | bus_LV_261-555_0_3_node_17 | 0.4 | n |  | TRUE
10 | bus_LV_261-555_0_3_node_20 | 0.4 | n |  | TRUE
11 | bus_LV_261-555_0_3_node_8 | 0.4 | n |  | TRUE
12 | bus_LV_261-555_0_3_node_29 | 0.4 | n |  | TRUE
13 | bus_LV_261-555_0_3_node_28 | 0.4 | n |  | TRUE
14 | bus_LV_261-555_0_3_node_25 | 0.4 | n |  | TRUE
15 | bus_LV_261-555_0_3_node_24 | 0.4 | n |  | TRUE
16 | bus_LV_261-555_0_3_node_19 | 0.4 | n |  | TRUE
17 | bus_LV_261-555_0_3_node_23 | 0.4 | n |  | TRUE
18 | bus_LV_261-555_0_3_node_16 | 0.4 | n |  | TRUE
19 | bus_LV_261-555_0_3_node_18 | 0.4 | n |  | TRUE
20 | bus_LV_261-555_0_3_node_30 | 0.4 | n |  | TRUE
21 | bus_LV_261-555_0_3_node_27 | 0.4 | n |  | TRUE
22 | bus_LV_261-555_0_3_node_12 | 0.4 | n |  | TRUE
23 | bus_LV_261-555_0_3_node_13 | 0.4 | n |  | TRUE
24 | bus_LV_261-555_0_3_node_26 | 0.4 | n |  | TRUE
25 | bus_LV_261-555_0_3_node_31 | 0.4 | n |  | TRUE
26 | bus_LV_261-555_0_3_node_14 | 0.4 | n |  | TRUE
27 | bus_LV_261-555_0_3_node_15 | 0.4 | n |  | TRUE
28 | bus_MV_547_0_node_43 | 20 | n |  | TRUE

## load
| name | bus | p_mw | q_mvar | const_z_percent | const_i_percent | sn_mva | scaling | in_service | type
0 | LV_261-555_0_3_load_0 | 0 | 0.014126 | 0.0035403 | 0 | 0 |  | 1 | TRUE | wye
1 | LV_261-555_0_3_load_1 | 1 | 0.008389 | 0.0021025 | 0 | 0 |  | 1 | TRUE | wye
2 | LV_261-555_0_3_load_3 | 3 | 0.0087022 | 0.002181 | 0 | 0 |  | 1 | TRUE | wye
3 | LV_261-555_0_3_load_4 | 4 | 0.010367 | 0.0025982 | 0 | 0 |  | 1 | TRUE | wye
4 | LV_261-555_0_3_load_21 | 6 | 0.0084398 | 0.0021152 | 0 | 0 |  | 1 | TRUE | wye
5 | LV_261-555_0_3_load_22 | 7 | 0.0094232 | 0.0023617 | 0 | 0 |  | 1 | TRUE | wye
6 | LV_261-555_0_3_load_20 | 10 | 0.017111 | 0.0042885 | 0 | 0 |  | 1 | TRUE | wye
7 | LV_261-555_0_3_load_29 | 12 | 0.0094702 | 0.0023735 | 0 | 0 |  | 1 | TRUE | wye
8 | LV_261-555_0_3_load_28 | 13 | 0.0099344 | 0.0024898 | 0 | 0 |  | 1 | TRUE | wye
9 | LV_261-555_0_3_load_25 | 14 | 0.0053324 | 0.0013364 | 0 | 0 |  | 1 | TRUE | wye
10 | LV_261-555_0_3_load_24 | 15 | 0.025598 | 0.0064156 | 0 | 0 |  | 1 | TRUE | wye
11 | LV_261-555_0_3_load_19 | 16 | 0.0094172 | 0.0023602 | 0 | 0 |  | 1 | TRUE | wye
12 | LV_261-555_0_3_load_23 | 17 | 0.0066749 | 0.0016729 | 0 | 0 |  | 1 | TRUE | wye
13 | LV_261-555_0_3_load_16 | 18 | 0.0084202 | 0.0021103 | 0 | 0 |  | 1 | TRUE | wye
14 | LV_261-555_0_3_load_18 | 19 | 0.0057432 | 0.0014394 | 0 | 0 |  | 1 | TRUE | wye
15 | LV_261-555_0_3_load_30 | 20 | 0.0083388 | 0.0020899 | 0 | 0 |  | 1 | TRUE | wye
16 | LV_261-555_0_3_load_27 | 21 | 0.031493 | 0.0078929 | 0 | 0 |  | 1 | TRUE | wye
17 | LV_261-555_0_3_load_12 | 22 | 0.010229 | 0.0025636 | 0 | 0 |  | 1 | TRUE | wye
18 | LV_261-555_0_3_load_13 | 23 | 0.00843 | 0.0021128 | 0 | 0 |  | 1 | TRUE | wye
19 | LV_261-555_0_3_load_26 | 24 | 0.0044782 | 0.0011223 | 0 | 0 |  | 1 | TRUE | wye
20 | LV_261-555_0_3_load_31 | 25 | 0.0089327 | 0.0022387 | 0 | 0 |  | 1 | TRUE | wye
21 | LV_261-555_0_3_load_14 | 26 | 0.0084292 | 0.0021126 | 0 | 0 |  | 1 | TRUE | wye
22 | LV_261-555_0_3_load_15 | 27 | 0.0084476 | 0.0021172 | 0 | 0 |  | 1 | TRUE | wye

## ext_grid
| name | bus | vm_pu | va_degree | slack_weight | in_service
0 |  | 7 | 1 | 0 | 1 | TRUE

## line
| name | std_type | from_bus | to_bus | length_km | r_ohm_per_km | x_ohm_per_km | c_nf_per_km | g_us_per_km | max_i_ka | df | parallel | type | in_service
0 | LV_261-555_0_3_line_0 |  | 0 | 1 | 0.019796 | 0.125 | 0.08 | 261 | 0 | 0.364 | 1 | 1 | cs | TRUE
1 | LV_261-555_0_3_line_1 |  | 0 | 2 | 0.017724 | 0.125 | 0.08 | 261 | 0 | 0.364 | 1 | 1 | cs | TRUE
2 | LV_261-555_0_3_line_2 |  | 1 | 3 | 0.017329 | 0.125 | 0.08 | 261 | 0 | 0.364 | 1 | 1 | cs | TRUE
3 | LV_261-555_0_3_line_3 |  | 2 | 4 | 0.041567 | 0.125 | 0.08 | 261 | 0 | 0.364 | 1 | 2 | cs | TRUE
4 | LV_261-555_0_3_line_4 |  | 2 | 5 | 0.028412 | 0.125 | 0.08 | 261 | 0 | 0.364 | 1 | 1 | cs | TRUE
5 | LV_261-555_0_3_line_5 |  | 3 | 6 | 0.016353 | 0.125 | 0.08 | 261 | 0 | 0.364 | 1 | 1 | cs | TRUE
6 | LV_261-555_0_3_line_6 |  | 4 | 7 | 0.026976 | 0.125 | 0.08 | 261 | 0 | 0.364 | 1 | 2 | cs | TRUE
7 | LV_261-555_0_3_line_7 |  | 5 | 14 | 0.047493 | 0.125 | 0.08 | 261 | 0 | 0.364 | 1 | 1 | cs | TRUE
8 | LV_261-555_0_3_line_8 |  | 5 | 15 | 0.022436 | 0.125 | 0.08 | 261 | 0 | 0.364 | 1 | 1 | cs | TRUE
9 | LV_261-555_0_3_line_9 |  | 6 | 16 | 0.011533 | 0.125 | 0.08 | 261 | 0 | 0.364 | 1 | 1 | cs | TRUE
10 | LV_261-555_0_3_line_10 |  | 7 | 17 | 0.027818 | 0.125 | 0.08 | 261 | 0 | 0.364 | 1 | 1 | cs | TRUE
11 | LV_261-555_0_3_line_11 |  | 8 | 9 | 0.006688 | 0.125 | 0.08 | 261 | 0 | 0.364 | 1 | 1 | cs | TRUE
12 | LV_261-555_0_3_line_12 |  | 8 | 10 | 0.008128 | 0.125 | 0.08 | 261 | 0 | 0.364 | 1 | 1 | cs | TRUE
13 | LV_261-555_0_3_line_13 |  | 9 | 18 | 0.0073165 | 0.125 | 0.08 | 261 | 0 | 0.364 | 1 | 1 | cs | TRUE
14 | LV_261-555_0_3_line_14 |  | 10 | 19 | 0.013063 | 0.125 | 0.08 | 261 | 0 | 0.364 | 1 | 1 | cs | TRUE
15 | LV_261-555_0_3_line_15 |  | 11 | 12 | 0.013466 | 0.125 | 0.08 | 261 | 0 | 0.364 | 1 | 1 | cs | TRUE
16 | LV_261-555_0_3_line_16 |  | 11 | 13 | 0.032122 | 0.125 | 0.08 | 261 | 0 | 0.364 | 1 | 1 | cs | TRUE
17 | LV_261-555_0_3_line_17 |  | 12 | 20 | 0.017461 | 0.125 | 0.08 | 261 | 0 | 0.364 | 1 | 1 | cs | TRUE
18 | LV_261-555_0_3_line_18 |  | 13 | 21 | 0.042007 | 0.125 | 0.08 | 261 | 0 | 0.364 | 1 | 1 | cs | TRUE
19 | LV_261-555_0_3_line_19 |  | 14 | 21 | 0.0043862 | 0.125 | 0.08 | 261 | 0 | 0.364 | 1 | 1 | cs | TRUE
20 | LV_261-555_0_3_line_20 |  | 16 | 19 | 0.0014935 | 0.125 | 0.08 | 261 | 0 | 0.364 | 1 | 1 | cs | TRUE
21 | LV_261-555_0_3_line_21 |  | 18 | 27 | 0.015709 | 0.125 | 0.08 | 261 | 0 | 0.364 | 1 | 1 | cs | TRUE
22 | LV_261-555_0_3_line_22 |  | 20 | 25 | 0.01581 | 0.125 | 0.08 | 261 | 0 | 0.364 | 1 | 1 | cs | TRUE
23 | LV_261-555_0_3_line_23 |  | 22 | 23 | 0.017311 | 0.125 | 0.08 | 261 | 0 | 0.364 | 1 | 1 | cs | TRUE
24 | LV_261-555_0_3_line_24 |  | 23 | 26 | 0.015699 | 0.125 | 0.08 | 261 | 0 | 0.364 | 1 | 1 | cs | TRUE
25 | LV_261-555_0_3_line_25 |  | 24 | 25 | 0.012172 | 0.125 | 0.08 | 261 | 0 | 0.364 | 1 | 1 | cs | TRUE
26 | LV_261-555_0_3_line_26 |  | 26 | 27 | 0.015712 | 0.125 | 0.08 | 261 | 0 | 0.364 | 1 | 1 | cs | TRUE

## trafo
| name | std_type | hv_bus | lv_bus | sn_mva | vn_hv_kv | vn_lv_kv | vk_percent | vkr_percent | pfe_kw | i0_percent | shift_degree | tap_side | tap_neutral | tap_min | tap_max | tap_step_percent | tap_step_degree | tap_pos | tap_phase_shifter | parallel | df | in_service
0 | LV_261-555_0_3_trafo_22 | 0.63 MVA 20/0.4 kV | 28 | 7 | 0.63 | 20 | 0.4 | 6 | 1.206 | 1.65 | 0.2619 | 150 | hv | 0 | -2 | 2 | 2.5 | 0 | 0 | FALSE | 1 | 1 | TRUE

## line_geodata
| x0 | y0 | x1 | y1 | x2 | y2 | x3 | y3 | x4 | y4 | x5 | y5 | x6 | y6 | x7 | y7 | x8 | y8
0 | 2681805.9199 | 1246569.2731 | 2681810.0448 | 1246549.9117
1 | 2681798.8155 | 1246584.5164 | 2681800.4945 | 1246583.8279 | 2681801.8268 | 1246582.5454 | 2681803.1119 | 1246580.8396 | 2681803.8797 | 1246578.8487 | 2681805.9199 | 1246569.2731
2 | 2681813.6558 | 1246532.9627 | 2681810.0448 | 1246549.9117
3 | 2681798.8155 | 1246584.5164 | 2681798.0427 | 1246584.6725 | 2681795.9719 | 1246584.7329 | 2681793.8177 | 1246584.2695 | 2681791.8831 | 1246583.2198 | 2681790.3332 | 1246581.664 | 2681789.3023 | 1246579.7261 | 2681777.0019 | 1246552.4614
4 | 2681778.3721 | 1246585.1016 | 2681779.4443 | 1246587.8851 | 2681786.4373 | 1246586.4249 | 2681789.6498 | 1246587.9369 | 2681793.0587 | 1246588.9069 | 2681796.2563 | 1246589.3068 | 2681799.4758 | 1246589.2178 | 2681798.9734 | 1246585.6638 | 2681798.8155 | 1246584.5164
5 | 2681813.6558 | 1246532.9627 | 2681817.0633 | 1246516.9692
6 | 2681777.0019 | 1246552.4614 | 2681768.2932 | 1246533.158 | 2681765.9051 | 1246527.8729
7 | 2681778.3721 | 1246585.1016 | 2681773.4346 | 1246572.2797 | 2681759.7103 | 1246541.4421
8 | 2681778.3721 | 1246585.1016 | 2681756.3838 | 1246589.562
9 | 2681819.4664 | 1246505.6897 | 2681817.0633 | 1246516.9692
10 | 2681751.2412 | 1246504.2973 | 2681755.9048 | 1246510.6041 | 2681759.8971 | 1246516.9304 | 2681764.7743 | 1246525.3705 | 2681765.9051 | 1246527.8729
11 | 2681836.9574 | 1246494.877 | 2681836.1969 | 1246494.6997 | 2681832.0853 | 1246493.7312 | 2681830.4287 | 1246493.3414
12 | 2681830.4287 | 1246493.3414 | 2681829.8189 | 1246493.1884 | 2681826.0161 | 1246492.2909 | 2681822.4996 | 1246491.4528
13 | 2681836.9574 | 1246494.877 | 2681835.4522 | 1246502.037
14 | 2681822.4996 | 1246491.4528 | 2681819.7776 | 1246504.229
15 | 2681714.5853 | 1246479.5677 | 2681712.7137 | 1246480.5204 | 2681711.3173 | 1246482.08 | 2681710.5726 | 1246484.0379 | 2681708.3877 | 1246490.8745
16 | 2681714.5853 | 1246479.5677 | 2681716.4848 | 1246479.3381 | 2681718.3603 | 1246479.742 | 2681719.9936 | 1246480.7319 | 2681721.2121 | 1246482.2164 | 2681735.6458 | 1246501.9634
17 | 2681703.0725 | 1246507.5063 | 2681708.3877 | 1246490.8745
18 | 2681757.9269 | 1246537.4349 | 2681757.4166 | 1246536.2882 | 2681752.3717 | 1246526.3113 | 2681748.2318 | 1246519.1824 | 2681735.6458 | 1246501.9634
19 | 2681759.7103 | 1246541.4421 | 2681757.9269 | 1246537.4349
20 | 2681819.4664 | 1246505.6897 | 2681819.7776 | 1246504.229
21 | 2681832.2203 | 1246517.4098 | 2681835.4522 | 1246502.037
22 | 2681698.2596 | 1246522.5663 | 2681703.0725 | 1246507.5063
23 | 2681822.1964 | 1246565.0899 | 2681825.7579 | 1246548.149
24 | 2681825.7579 | 1246548.149 | 2681828.9878 | 1246532.7857
25 | 2681694.5544 | 1246534.1603 | 2681698.2596 | 1246522.5663
26 | 2681832.2203 | 1246517.4098 | 2681828.9878 | 1246532.7857

## bus_geodata
| x | y | coords
0 | 2681805.9199 | 1246569.2731
1 | 2681810.0448 | 1246549.9117
2 | 2681798.8155 | 1246584.5164
3 | 2681813.6558 | 1246532.9627
4 | 2681777.0019 | 1246552.4614
5 | 2681778.3721 | 1246585.1016
6 | 2681817.0633 | 1246516.9692
7 | 2681765.9051 | 1246527.8729
8 | 2681830.4287 | 1246493.3414
9 | 2681836.9574 | 1246494.877
10 | 2681822.4996 | 1246491.4528
11 | 2681714.5853 | 1246479.5677
12 | 2681708.3877 | 1246490.8745
13 | 2681735.6458 | 1246501.9634
14 | 2681759.7103 | 1246541.4421
15 | 2681756.3838 | 1246589.562
16 | 2681819.4664 | 1246505.6897
17 | 2681751.2412 | 1246504.2973
18 | 2681835.4522 | 1246502.037
19 | 2681819.7776 | 1246504.229
20 | 2681703.0725 | 1246507.5063
21 | 2681757.9269 | 1246537.4349
22 | 2681822.1964 | 1246565.0899
23 | 2681825.7579 | 1246548.149
24 | 2681694.5544 | 1246534.1603
25 | 2681698.2596 | 1246522.5663
26 | 2681828.9878 | 1246532.7857
27 | 2681832.2203 | 1246517.4098
28 | 2681798.8155 | 1246584.5164

## line_std_types
| c_nf_per_km | r_ohm_per_km | x_ohm_per_km | max_i_ka | type | q_mm2 | alpha | voltage_rating
NAYY 4x50 SE | 210 | 0.642 | 0.083 | 0.142 | cs | 50 | 0.00403 | LV
NAYY 4x120 SE | 264 | 0.225 | 0.08 | 0.242 | cs | 120 | 0.00403 | LV
NAYY 4x150 SE | 261 | 0.208 | 0.08 | 0.27 | cs | 150 | 0.00403 | LV
NA2XS2Y 1x95 RM/25 12/20 kV | 216 | 0.313 | 0.132 | 0.252 | cs | 95 | 0.00403 | MV
NA2XS2Y 1x185 RM/25 12/20 kV | 273 | 0.161 | 0.117 | 0.362 | cs | 185 | 0.00403 | MV
NA2XS2Y 1x240 RM/25 12/20 kV | 304 | 0.122 | 0.112 | 0.421 | cs | 240 | 0.00403 | MV
NA2XS2Y 1x95 RM/25 6/10 kV | 315 | 0.313 | 0.123 | 0.249 | cs | 95 | 0.00403 | MV
NA2XS2Y 1x185 RM/25 6/10 kV | 406 | 0.161 | 0.11 | 0.358 | cs | 185 | 0.00403 | MV
NA2XS2Y 1x240 RM/25 6/10 kV | 456 | 0.122 | 0.105 | 0.416 | cs | 240 | 0.00403 | MV
NA2XS2Y 1x150 RM/25 12/20 kV | 250 | 0.206 | 0.116 | 0.319 | cs | 150 | 0.00403 | MV
NA2XS2Y 1x120 RM/25 12/20 kV | 230 | 0.253 | 0.119 | 0.283 | cs | 120 | 0.00403 | MV
NA2XS2Y 1x70 RM/25 12/20 kV | 190 | 0.443 | 0.132 | 0.22 | cs | 70 | 0.00403 | MV
NA2XS2Y 1x150 RM/25 6/10 kV | 360 | 0.206 | 0.11 | 0.315 | cs | 150 | 0.00403 | MV
NA2XS2Y 1x120 RM/25 6/10 kV | 340 | 0.253 | 0.113 | 0.28 | cs | 120 | 0.00403 | MV
NA2XS2Y 1x70 RM/25 6/10 kV | 280 | 0.443 | 0.123 | 0.217 | cs | 70 | 0.00403 | MV
N2XS(FL)2Y 1x120 RM/35 64/110 kV | 112 | 0.153 | 0.166 | 0.366 | cs | 120 | 0.00393 | HV
N2XS(FL)2Y 1x185 RM/35 64/110 kV | 125 | 0.099 | 0.156 | 0.457 | cs | 185 | 0.00393 | HV
N2XS(FL)2Y 1x240 RM/35 64/110 kV | 135 | 0.075 | 0.149 | 0.526 | cs | 240 | 0.00393 | HV
N2XS(FL)2Y 1x300 RM/35 64/110 kV | 144 | 0.06 | 0.144 | 0.588 | cs | 300 | 0.00393 | HV
15-AL1/3-ST1A 0.4 | 11 | 1.8769 | 0.35 | 0.105 | ol | 16 | 0.00403 | LV
24-AL1/4-ST1A 0.4 | 11.25 | 1.2012 | 0.335 | 0.14 | ol | 24 | 0.00403 | LV
48-AL1/8-ST1A 0.4 | 12.2 | 0.5939 | 0.3 | 0.21 | ol | 48 | 0.00403 | LV
94-AL1/15-ST1A 0.4 | 13.2 | 0.306 | 0.29 | 0.35 | ol | 94 | 0.00403 | LV
34-AL1/6-ST1A 10.0 | 9.7 | 0.8342 | 0.36 | 0.17 | ol | 34 | 0.00403 | MV
48-AL1/8-ST1A 10.0 | 10.1 | 0.5939 | 0.35 | 0.21 | ol | 48 | 0.00403 | MV
70-AL1/11-ST1A 10.0 | 10.4 | 0.4132 | 0.339 | 0.29 | ol | 70 | 0.00403 | MV
94-AL1/15-ST1A 10.0 | 10.75 | 0.306 | 0.33 | 0.35 | ol | 94 | 0.00403 | MV
122-AL1/20-ST1A 10.0 | 11.1 | 0.2376 | 0.323 | 0.41 | ol | 122 | 0.00403 | MV
149-AL1/24-ST1A 10.0 | 11.25 | 0.194 | 0.315 | 0.47 | ol | 149 | 0.00403 | MV
34-AL1/6-ST1A 20.0 | 9.15 | 0.8342 | 0.382 | 0.17 | ol | 34 | 0.00403 | MV
48-AL1/8-ST1A 20.0 | 9.5 | 0.5939 | 0.372 | 0.21 | ol | 48 | 0.00403 | MV
70-AL1/11-ST1A 20.0 | 9.7 | 0.4132 | 0.36 | 0.29 | ol | 70 | 0.00403 | MV
94-AL1/15-ST1A 20.0 | 10 | 0.306 | 0.35 | 0.35 | ol | 94 | 0.00403 | MV
122-AL1/20-ST1A 20.0 | 10.3 | 0.2376 | 0.344 | 0.41 | ol | 122 | 0.00403 | MV
149-AL1/24-ST1A 20.0 | 10.5 | 0.194 | 0.337 | 0.47 | ol | 149 | 0.00403 | MV
184-AL1/30-ST1A 20.0 | 10.75 | 0.1571 | 0.33 | 0.535 | ol | 184 | 0.00403 | MV
243-AL1/39-ST1A 20.0 | 11 | 0.1188 | 0.32 | 0.645 | ol | 243 | 0.00403 | MV
48-AL1/8-ST1A 110.0 | 8 | 0.5939 | 0.46 | 0.21 | ol | 48 | 0.00403 | HV
70-AL1/11-ST1A 110.0 | 8.4 | 0.4132 | 0.45 | 0.29 | ol | 70 | 0.00403 | HV
94-AL1/15-ST1A 110.0 | 8.65 | 0.306 | 0.44 | 0.35 | ol | 94 | 0.00403 | HV
122-AL1/20-ST1A 110.0 | 8.5 | 0.2376 | 0.43 | 0.41 | ol | 122 | 0.00403 | HV
149-AL1/24-ST1A 110.0 | 8.75 | 0.194 | 0.41 | 0.47 | ol | 149 | 0.00403 | HV
184-AL1/30-ST1A 110.0 | 8.8 | 0.1571 | 0.4 | 0.535 | ol | 184 | 0.00403 | HV
243-AL1/39-ST1A 110.0 | 9 | 0.1188 | 0.39 | 0.645 | ol | 243 | 0.00403 | HV
305-AL1/39-ST1A 110.0 | 9.2 | 0.0949 | 0.38 | 0.74 | ol | 305 | 0.00403 | HV
490-AL1/64-ST1A 110.0 | 9.75 | 0.059 | 0.37 | 0.96 | ol | 490 | 0.00403 | HV
679-AL1/86-ST1A 110.0 | 9.95 | 0.042 | 0.36 | 1.15 | ol | 679 | 0.00403 | HV
490-AL1/64-ST1A 220.0 | 10 | 0.059 | 0.285 | 0.96 | ol | 490 | 0.00403 | HV
679-AL1/86-ST1A 220.0 | 11.7 | 0.042 | 0.275 | 1.15 | ol | 679 | 0.00403 | HV
490-AL1/64-ST1A 380.0 | 11 | 0.059 | 0.253 | 0.96 | ol | 490 | 0.00403 | HV
679-AL1/86-ST1A 380.0 | 14.6 | 0.042 | 0.25 | 1.15 | ol | 679 | 0.00403 | HV

## trafo_std_types
| i0_percent | pfe_kw | vkr_percent | sn_mva | vn_lv_kv | vn_hv_kv | vk_percent | shift_degree | vector_group | tap_side | tap_neutral | tap_min | tap_max | tap_step_degree | tap_step_percent | tap_phase_shifter
160 MVA 380/110 kV | 0.06 | 60 | 0.25 | 160 | 110 | 380 | 12.2 | 0 | Yy0 | hv | 0 | -9 | 9 | 0 | 1.5 | FALSE
100 MVA 220/110 kV | 0.06 | 55 | 0.26 | 100 | 110 | 220 | 12 | 0 | Yy0 | hv | 0 | -9 | 9 | 0 | 1.5 | FALSE
63 MVA 110/20 kV | 0.04 | 22 | 0.32 | 63 | 20 | 110 | 18 | 150 | YNd5 | hv | 0 | -9 | 9 | 0 | 1.5 | FALSE
40 MVA 110/20 kV | 0.05 | 18 | 0.34 | 40 | 20 | 110 | 16.2 | 150 | YNd5 | hv | 0 | -9 | 9 | 0 | 1.5 | FALSE
25 MVA 110/20 kV | 0.07 | 14 | 0.41 | 25 | 20 | 110 | 12 | 150 | YNd5 | hv | 0 | -9 | 9 | 0 | 1.5 | FALSE
63 MVA 110/10 kV | 0.04 | 22 | 0.32 | 63 | 10 | 110 | 18 | 150 | YNd5 | hv | 0 | -9 | 9 | 0 | 1.5 | FALSE
40 MVA 110/10 kV | 0.05 | 18 | 0.34 | 40 | 10 | 110 | 16.2 | 150 | YNd5 | hv | 0 | -9 | 9 | 0 | 1.5 | FALSE
25 MVA 110/10 kV | 0.07 | 14 | 0.41 | 25 | 10 | 110 | 12 | 150 | YNd5 | hv | 0 | -9 | 9 | 0 | 1.5 | FALSE
0.25 MVA 20/0.4 kV | 0.32 | 0.8 | 1.44 | 0.25 | 0.4 | 20 | 6 | 150 | Yzn5 | hv | 0 | -2 | 2 | 0 | 2.5 | FALSE
0.4 MVA 20/0.4 kV | 0.3375 | 1.35 | 1.425 | 0.4 | 0.4 | 20 | 6 | 150 | Dyn5 | hv | 0 | -2 | 2 | 0 | 2.5 | FALSE
0.63 MVA 20/0.4 kV | 0.2619 | 1.65 | 1.206 | 0.63 | 0.4 | 20 | 6 | 150 | Dyn5 | hv | 0 | -2 | 2 | 0 | 2.5 | FALSE
0.25 MVA 10/0.4 kV | 0.24 | 0.6 | 1.2 | 0.25 | 0.4 | 10 | 4 | 150 | Dyn5 | hv | 0 | -2 | 2 | 0 | 2.5 | FALSE
0.4 MVA 10/0.4 kV | 0.2375 | 0.95 | 1.325 | 0.4 | 0.4 | 10 | 4 | 150 | Dyn5 | hv | 0 | -2 | 2 | 0 | 2.5 | FALSE
0.63 MVA 10/0.4 kV | 0.1873 | 1.18 | 1.0794 | 0.63 | 0.4 | 10 | 4 | 150 | Dyn5 | hv | 0 | -2 | 2 | 0 | 2.5 | FALSE

## trafo3w_std_types
| sn_hv_mva | sn_mv_mva | sn_lv_mva | vn_hv_kv | vn_mv_kv | vn_lv_kv | vk_hv_percent | vk_mv_percent | vk_lv_percent | vkr_hv_percent | vkr_mv_percent | vkr_lv_percent | pfe_kw | i0_percent | shift_mv_degree | shift_lv_degree | vector_group | tap_side | tap_neutral | tap_min | tap_max | tap_step_percent
63/25/38 MVA 110/20/10 kV | 63 | 25 | 38 | 110 | 20 | 10 | 10.4 | 10.4 | 10.4 | 0.28 | 0.32 | 0.35 | 35 | 0.89 | 0 | 0 | YN0yn0yn0 | hv | 0 | -10 | 10 | 1.2
63/25/38 MVA 110/10/10 kV | 63 | 25 | 38 | 110 | 10 | 10 | 10.4 | 10.4 | 10.4 | 0.28 | 0.32 | 0.35 | 35 | 0.89 | 0 | 0 | YN0yn0yn0 | hv | 0 | -10 | 10 | 1.2

## fuse_std_types
| fuse_type | i_rated_a | t_avg | t_min | t_total | x_avg | x_min | x_total
HV 100A | HV 100A | 100 | 0 | [10.0, 3.64, 0.854, 0.281, 0.1, 0.0531, 0.022, 0.01] | [10.0, 4.267, 1.21, 0.403, 0.1, 0.058, 0.022, 0.01] | 0 | [300.0, 350.0, 450.0, 550.0, 700.0, 850.0, 1200.0, 1752.0] | [600.0, 700.0, 900.0, 1150.0, 1665.0, 2000.0, 3000.0, 4313.0]
HV 10A | HV 10A | 10 | 0 | [10.0, 1675.0, 0.344, 0.156, 0.1, 0.0417, 0.0171, 0.01] | [10.0, 1.3, 0.3, 0.155, 0.1, 0.0555, 0.023, 0.01] | 0 | [30.0, 32.0, 35.0, 37.0, 39.0, 50.0, 70.0, 88.0] | [60.0, 70.0, 80.0, 87.0, 94.0, 110.0, 150.0, 216.0]
HV 125A | HV 125A | 125 | 0 | [10.0, 1.82, 0.344, 0.1, 0.0467, 0.0269, 0.01] | [10.0, 2.478, 0.426, 0.1, 0.0427, 0.0211, 0.01] | 0 | [375.0, 500.0, 700.0, 925.0, 1200.0, 1500.0, 2341.0] | [750.0, 1000.0, 1500.0, 2200.0, 3000.0, 4000.0, 5765.0]
HV 160A | HV 160A | 160 | 0 | [10.0, 4.15, 1.03, 0.198, 0.1, 0.051, 0.0172, 0.01] | [10.0, 2.3, 0.734, 0.274, 0.1, 0.046, 0.0177, 0.01] | 0 | [480.0, 550.0, 700.0, 1000.0, 1260.0, 1600.0, 2500.0, 3227.0] | [960.0, 1300.0, 1700.0, 2200.0, 2996.0, 4000.0, 6000.0, 7946.0]
HV 16A | HV 16A | 16 | 0 | [10.0, 0.352, 0.164, 0.1, 0.0649, 0.0342, 0.01] | [10.0, 2.34, 0.722, 0.181, 0.1, 0.055, 0.0296, 0.01] | 0 | [48.0, 60.0, 65.0, 71.0, 80.0, 100.0, 162.0] | [96.0, 110.0, 125.0, 150.0, 168.0, 200.0, 250.0, 398.0]
HV 200A | HV 200A | 200 | 0 | [10.0, 4.267, 1.21, 0.403, 0.1, 0.058, 0.022, 0.01] | [10.0, 3.73, 1.654, 0.328, 0.1, 0.0531, 0.019, 0.01] | 0 | [600.0, 700.0, 900.0, 1150.0, 1665.0, 2000.0, 3000.0, 4313.0] | [1200.0, 1500.0, 1800.0, 2700.0, 3960.0, 5000.0, 7500.0, 10620.0]
HV 20A | HV 20A | 20 | 0 | [10.0, 1.3, 0.3, 0.155, 0.1, 0.0555, 0.023, 0.01] | [10.0, 1.3, 0.161, 0.1, 0.0611, 0.0399, 0.0141, 0.01] | 0 | [60.0, 70.0, 80.0, 87.0, 94.0, 110.0, 150.0, 216.0] | [120.0, 150.0, 200.0, 223.0, 260.0, 300.0, 450.0, 532.0]
HV 25A | HV 25A | 25 | 0 | [10.0, 2.512, 0.833, 0.299, 0.1, 0.0372, 0.0223, 0.01] | [10.0, 3.125, 0.597, 0.198, 0.1, 0.0378, 0.022, 0.01] | 0 | [75.0, 82.0, 90.0, 100.0, 124.0, 170.0, 200.0, 289.0] | [150.0, 170.0, 210.0, 250.0, 294.0, 400.0, 500.0, 711.0]
HV 31.5A | HV 31.5A | 31.5 | 0 | [10.0, 2.34, 0.722, 0.181, 0.1, 0.055, 0.0296, 0.01] | [10.0, 2.84, 0.368, 0.164, 0.1, 0.0621, 0.0378, 0.0195, 0.01] | 0 | [95.0, 110.0, 125.0, 150.0, 165.0, 200.0, 250.0, 390.0] | [189.0, 220.0, 300.0, 350.0, 393.0, 450.0, 530.0, 700.0, 960.0]
HV 40A | HV 40A | 40 | 0 | [10.0, 1.3, 0.161, 0.1, 0.0611, 0.0399, 0.0141, 0.01] | [10.0, 2.05, 0.369, 0.198, 0.1, 0.051, 0.0298, 0.01] | 0 | [120.0, 150.0, 200.0, 223.0, 260.0, 300.0, 450.0, 532.0] | [240.0, 300.0, 400.0, 450.0, 530.0, 650.0, 800.0, 1311.0]
HV 50A | HV 50A | 50 | 0 | [10.0, 3.215, 0.597, 0.198, 0.1, 0.0378, 0.022, 0.01] | [10.0, 3.64, 0.854, 0.281, 0.1, 0.0531, 0.022, 0.01] | 0 | [150.0, 170.0, 210.0, 250.0, 294.0, 400.0, 500.0, 711.0] | [300.0, 350.0, 450.0, 550.0, 700.0, 850.0, 1200.0, 1752.0]
HV 6.3A | HV 6.3A | 6.3 | 0 | [10.0, 1.39, 0.344, 0.168, 0.1, 0.056, 0.0263, 0.01] | [10.0, 1.711, 0.516, 0.198, 0.1, 0.0634, 0.0303, 0.01] | 0 | [19.0, 19.5, 20.4, 20.8, 22.0, 25.0, 32.0, 48.0] | [38.0, 40.0, 43.0, 48.0, 53.0, 60.0, 75.0, 118.0]
HV 63A | HV 63A | 63 | 0 | [10.0, 2.84, 0.368, 0.164, 0.1, 0.0621, 0.0378, 0.0195, 0.01] | [10.0, 1.82, 0.344, 0.1, 0.0467, 0.0269, 0.01] | 0 | [189.0, 220.0, 300.0, 350.0, 393.0, 450.0, 530.0, 700.0, 961.0] | [378.0, 500.0, 700.0, 934.0, 1200.0, 1500.0, 2366.0]
HV 80A | HV 80A | 80 | 0 | [10.0, 2.05, 0.369, 0.198, 0.1, 0.051, 0.0298, 0.01] | [10.0, 4.15, 1.03, 0.198, 0.1, 0.051, 0.0172, 0.01] | 0 | [240.0, 300.0, 400.0, 450.0, 530.0, 650.0, 800.0, 1311.0] | [480.0, 550.0, 700.0, 1000.0, 1260.0, 1600.0, 2500.0, 3227.0]
Siemens NH-1-100 | Siemens NH-1-100 | 100 | [5400.0, 2000.0, 400.0, 20.0, 1.0, 0.2, 0.012, 0.004] | 0 | 0 | [150.0, 190.0, 250.0, 430.0, 900.0, 1250.0, 2700.0, 3600.0] | 0 | 0
Siemens NH-1-125 | Siemens NH-1-125 | 125 | [4800.0, 120.0, 7.0, 0.1, 0.004] | 0 | 0 | [180.0, 400.0, 740.0, 2000.0, 4250.0] | 0 | 0
Siemens NH-1-16 | Siemens NH-1-16 | 16 | [4000.0, 400.0, 2.0, 0.1, 0.04, 0.01] | 0 | 0 | [26.0, 35.0, 75.0, 150.0, 200.0, 300.0] | 0 | 0
Siemens NH-1-160 | Siemens NH-1-160 | 160 | [4800.0, 120.0, 7.0, 0.1, 0.004] | 0 | 0 | [210.0, 500.0, 900.0, 2300.0, 5000.0] | 0 | 0
Siemens NH-1-25 | Siemens NH-1-25 | 25 | [4000.0, 1000.0, 10.0, 0.2, 0.02, 0.01] | 0 | 0 | [40.0, 50.0, 100.0, 210.0, 400.0, 500.0] | 0 | 0
Siemens NH-1-50 | Siemens NH-1-50 | 50 | [4000.0, 40.0, 4.0, 1.0, 0.02, 0.01] | 0 | 0 | [86.0, 200.0, 300.0, 400.0, 1000.0, 1280.0] | 0 | 0
Siemens NH-1-63 | Siemens NH-1-63 | 63 | [4000.0, 100.0, 10.0, 2.0, 0.04, 0.01] | 0 | 0 | [100.0, 200.0, 300.0, 400.0, 1000.0, 1500.0] | 0 | 0
Siemens NH-1-80 | Siemens NH-1-80 | 80 | [4800.0, 120.0, 7.0, 0.1, 0.01] | 0 | 0 | [150.58, 250.0, 450.0, 1150.0, 2470.0] | 0 | 0
Siemens NH-2-1000 | Siemens NH-2-1000 | 1000 | [4800.0, 120.0, 7.0, 0.1, 0.004] | 0 | 0 | [1900.0, 3500.0, 8400.0, 24000.0, 52000.0] | 0 | 0
Siemens NH-2-200 | Siemens NH-2-200 | 200 | [4800.0, 120.0, 7.0, 0.1, 0.004] | 0 | 0 | [280.0, 650.0, 1200.0, 3000.0, 7000.0] | 0 | 0
Siemens NH-2-224 | Siemens NH-2-224 | 224 | [4800.0, 120.0, 7.0, 0.2, 0.04, 0.004] | 0 | 0 | [400.0, 750.0, 1453.0, 3025.0, 4315.0, 7600.0] | 0 | 0
Siemens NH-2-250 | Siemens NH-2-250 | 250 | [4800.0, 120.0, 7.0, 0.1, 0.004] | 0 | 0 | [450.0, 800.0, 1650.0, 4000.0, 8500.0] | 0 | 0
Siemens NH-2-315 | Siemens NH-2-315 | 315 | [4800.0, 120.0, 7.0, 0.1, 0.004] | 0 | 0 | [550.0, 920.0, 1900.0, 5000.0, 11000.0] | 0 | 0
Siemens NH-2-355 | Siemens NH-2-355 | 355 | [4800.0, 120.0, 6.0, 0.1, 0.004] | 0 | 0 | [650.0, 1116.27, 2350.0, 5840.0, 12790.0] | 0 | 0
Siemens NH-2-400 | Siemens NH-2-400 | 400 | [4800.0, 120.0, 7.0, 0.1, 0.004] | 0 | 0 | [720.0, 1350.0, 2800.0, 6500.0, 15000.0] | 0 | 0
Siemens NH-2-425 | Siemens NH-2-425 | 425 | [4800.0, 120.0, 7.0, 0.1, 0.004] | 0 | 0 | [850.0, 1500.0, 3050.0, 7500.0, 16500.0] | 0 | 0
Siemens NH-2-630 | Siemens NH-2-630 | 630 | [4800.0, 120.0, 7.0, 0.1, 0.004] | 0 | 0 | [1200.0, 2000.0, 4800.0, 12000.0, 26000.0] | 0 | 0

## res_bus
| vm_pu | va_degree | p_mw | q_mvar
0 | 0.99106 | -0.17087 | 0.014126 | 0.0035403
1 | 0.9892 | -0.20668 | 0.008389 | 0.0021025
2 | 0.99295 | -0.13449 | 0 | 0
3 | 0.98771 | -0.23555 | 0.0087022 | 0.002181
4 | 0.99715 | -0.05419 | 0.010367 | 0.0025982
5 | 0.99024 | -0.18666 | 0 | 0
6 | 0.98644 | -0.26032 | 0.0084398 | 0.0021152
7 | 1 | 0 | -0.24105 | -0.06112
8 | 0.98447 | -0.29862 | 0 | 0
9 | 0.9842 | -0.30391 | 0 | 0
10 | 0.9848 | -0.29219 | 0.017111 | 0.0042885
11 | 0.98402 | -0.30747 | 0 | 0
12 | 0.98363 | -0.31504 | 0.0094702 | 0.0023735
13 | 0.98495 | -0.28944 | 0.0099344 | 0.0024898
14 | 0.98683 | -0.25272 | 0.0053324 | 0.0013364
15 | 0.98972 | -0.19687 | 0.025598 | 0.0064156
16 | 0.98563 | -0.27608 | 0.0094172 | 0.0023602
17 | 0.99983 | -0.0032371 | 0.0066749 | 0.0016729
18 | 0.9839 | -0.30969 | 0.0084202 | 0.0021103
19 | 0.98553 | -0.27787 | 0.0057432 | 0.0014394
20 | 0.98328 | -0.32189 | 0.0083388 | 0.0020899
21 | 0.98654 | -0.25842 | 0.031493 | 0.0078929
22 | 0.98256 | -0.33591 | 0.010229 | 0.0025636
23 | 0.98272 | -0.33271 | 0.00843 | 0.0021128
24 | 0.98304 | -0.32669 | 0.0044782 | 0.0011223
25 | 0.98309 | -0.32571 | 0.0089327 | 0.0022387
26 | 0.98299 | -0.32742 | 0.0084292 | 0.0021126
27 | 0.98339 | -0.31975 | 0.0084476 | 0.0021172
28 | 0.99998 | 149.9956 | 0 | 0

## res_line
| p_from_mw | q_from_mvar | p_to_mw | q_to_mvar | pl_mw | ql_mvar | i_from_ka | i_to_ka | i_ka | vm_from_pu | va_from_degree | vm_to_pu | va_to_degree | loading_percent
0 | 0.10234 | 0.025872 | -0.10216 | -0.02576 | 0.00017545 | 0.00011203 | 0.15374 | 0.15374 | 0.15374 | 0.99106 | -0.17087 | 0.9892 | -0.20668 | 42.235
1 | -0.11646 | -0.029413 | 0.11667 | 0.029543 | 0.00020342 | 0.00012996 | 0.17494 | 0.17494 | 0.17494 | 0.99106 | -0.17087 | 0.99295 | -0.13449 | 48.0617
2 | 0.093774 | 0.023658 | -0.093645 | -0.023575 | 0.00012941 | 8.26e-05 | 0.14112 | 0.14112 | 0.14112 | 0.9892 | -0.20668 | 0.98771 | -0.23555 | 38.7682
3 | -0.2209 | -0.055914 | 0.22175 | 0.05646 | 0.00085505 | 0.00054615 | 0.33123 | 0.33123 | 0.33123 | 0.99295 | -0.13449 | 0.99715 | -0.05419 | 45.498
4 | 0.10423 | 0.026371 | -0.10397 | -0.026205 | 0.00026023 | 0.00016618 | 0.15628 | 0.15628 | 0.15628 | 0.99295 | -0.13449 | 0.99024 | -0.18666 | 42.9344
5 | 0.084943 | 0.021394 | -0.084842 | -0.02133 | 0.00010048 | 6.4098e-05 | 0.12801 | 0.12801 | 0.12801 | 0.98771 | -0.23555 | 0.98644 | -0.26032 | 35.1666
6 | -0.23212 | -0.059058 | 0.23273 | 0.059447 | 0.00060797 | 0.0003884 | 0.3467 | 0.3467 | 0.3467 | 0.99715 | -0.05419 | 1 | 0 | 47.623
7 | 0.078356 | 0.019782 | -0.078109 | -0.019624 | 0.00024713 | 0.00015755 | 0.11779 | 0.11779 | 0.11779 | 0.99024 | -0.18666 | 0.98683 | -0.25272 | 32.3612
8 | 0.025611 | 0.0064233 | -0.025598 | -0.0064156 | 1.2462e-05 | 7.6874e-06 | 0.038487 | 0.038487 | 0.038487 | 0.99024 | -0.18666 | 0.98972 | -0.19687 | 10.5733
9 | 0.076403 | 0.019215 | -0.076345 | -0.019178 | 5.7468e-05 | 3.6633e-05 | 0.11528 | 0.11528 | 0.11528 | 0.98644 | -0.26032 | 0.98563 | -0.27608 | 31.669
10 | 0.0066759 | 0.0016732 | -0.0066749 | -0.0016729 | 1.0295e-06 | 2.9395e-07 | 0.0099339 | 0.009934 | 0.009934 | 1 | 0 | 0.99983 | -0.0032371 | 2.7291
11 | 0.044012 | 0.011052 | -0.044001 | -0.011044 | 1.1102e-05 | 7.02e-06 | 0.066532 | 0.066532 | 0.066532 | 0.98447 | -0.29862 | 0.9842 | -0.30391 | 18.2779
12 | -0.044012 | -0.011052 | 0.044026 | 0.01106 | 1.3492e-05 | 8.5314e-06 | 0.066532 | 0.066532 | 0.066532 | 0.98447 | -0.29862 | 0.9848 | -0.29219 | 18.2779
13 | 0.044001 | 0.011044 | -0.043989 | -0.011037 | 1.2145e-05 | 7.6798e-06 | 0.066532 | 0.066532 | 0.066532 | 0.9842 | -0.30391 | 0.9839 | -0.30969 | 18.2779
14 | -0.061137 | -0.015349 | 0.061179 | 0.015375 | 4.1811e-05 | 2.6593e-05 | 0.092387 | 0.092386 | 0.092387 | 0.9848 | -0.29219 | 0.98553 | -0.27787 | 25.3809
15 | 0.031241 | 0.0078371 | -0.03123 | -0.0078301 | 1.1271e-05 | 7.0424e-06 | 0.047244 | 0.047245 | 0.047245 | 0.98402 | -0.30747 | 0.98363 | -0.31504 | 12.9793
16 | -0.031241 | -0.0078371 | 0.031268 | 0.0078539 | 2.6886e-05 | 1.6799e-05 | 0.047244 | 0.047244 | 0.047244 | 0.98402 | -0.30747 | 0.98495 | -0.28944 | 12.9792
17 | 0.021759 | 0.0054566 | -0.021752 | -0.0054523 | 7.0952e-06 | 4.3194e-06 | 0.032918 | 0.032918 | 0.032918 | 0.98363 | -0.31504 | 0.98328 | -0.32189 | 9.0435
18 | -0.041202 | -0.010344 | 0.041263 | 0.010382 | 6.1048e-05 | 3.8535e-05 | 0.062253 | 0.062253 | 0.062253 | 0.98495 | -0.28944 | 0.98654 | -0.25842 | 17.1024
19 | 0.072776 | 0.018288 | -0.072756 | -0.018275 | 1.9813e-05 | 1.2625e-05 | 0.10975 | 0.10975 | 0.10975 | 0.98683 | -0.25272 | 0.98654 | -0.25842 | 30.1523
20 | 0.066928 | 0.016818 | -0.066922 | -0.016815 | 5.7199e-06 | 3.6417e-06 | 0.10106 | 0.10106 | 0.10106 | 0.98563 | -0.27608 | 0.98553 | -0.27787 | 27.7632
21 | 0.035569 | 0.0089265 | -0.035552 | -0.0089158 | 1.7049e-05 | 1.0712e-05 | 0.053797 | 0.053797 | 0.053797 | 0.9839 | -0.30969 | 0.98339 | -0.31975 | 14.7795
22 | 0.013414 | 0.0033624 | -0.013411 | -0.0033611 | 2.443e-06 | 1.363e-06 | 0.020299 | 0.020299 | 0.020299 | 0.98328 | -0.32189 | 0.98309 | -0.32571 | 5.5767
23 | -0.010229 | -0.0025636 | 0.01023 | 0.0025644 | 1.5578e-06 | 7.7768e-07 | 0.015491 | 0.015491 | 0.015491 | 0.98256 | -0.33591 | 0.98272 | -0.33271 | 4.2557
24 | -0.01866 | -0.0046771 | 0.018665 | 0.0046799 | 4.7001e-06 | 2.8091e-06 | 0.028255 | 0.028255 | 0.028255 | 0.98272 | -0.33271 | 0.98299 | -0.32742 | 7.7624
25 | -0.0044782 | -0.0011223 | 0.0044784 | 0.0011223 | 2.0973e-07 | -2.0095e-08 | 0.0067786 | 0.0067785 | 0.0067786 | 0.98304 | -0.32669 | 0.98309 | -0.32571 | 1.8622
26 | -0.027094 | -0.0067925 | 0.027104 | 0.0067986 | 9.9117e-06 | 6.1442e-06 | 0.041015 | 0.041015 | 0.041015 | 0.98299 | -0.32742 | 0.98339 | -0.31975 | 11.2679

## res_trafo
| p_hv_mw | q_hv_mvar | p_lv_mw | q_lv_mvar | pl_mw | ql_mvar | i_hv_ka | i_lv_ka | vm_hv_pu | va_hv_degree | vm_lv_pu | va_lv_degree | loading_percent
0 | -1.2729e-15 | -1.3162e-15 | 0.00165 | 1.2699e-07 | 0.00165 | 1.2699e-07 | 5.2857e-17 | 0.0023815 | 0.99998 | 149.9956 | 1 | 0 | 0.2619

## res_ext_grid
| p_mw | q_mvar
0 | 0.25047 | 0.063482

## res_load
| p_mw | q_mvar
0 | 0.014126 | 0.0035403
1 | 0.008389 | 0.0021025
2 | 0.0087022 | 0.002181
3 | 0.010367 | 0.0025982
4 | 0.0084398 | 0.0021152
5 | 0.0094232 | 0.0023617
6 | 0.017111 | 0.0042885
7 | 0.0094702 | 0.0023735
8 | 0.0099344 | 0.0024898
9 | 0.0053324 | 0.0013364
10 | 0.025598 | 0.0064156
11 | 0.0094172 | 0.0023602
12 | 0.0066749 | 0.0016729
13 | 0.0084202 | 0.0021103
14 | 0.0057432 | 0.0014394
15 | 0.0083388 | 0.0020899
16 | 0.031493 | 0.0078929
17 | 0.010229 | 0.0025636
18 | 0.00843 | 0.0021128
19 | 0.0044782 | 0.0011223
20 | 0.0089327 | 0.0022387
21 | 0.0084292 | 0.0021126
22 | 0.0084476 | 0.0021172

## dtypes
| element | column | dtype
0 | bus | name | object
1 | bus | vn_kv | float64
2 | bus | type | object
3 | bus | zone | object
4 | bus | in_service | bool
5 | load | name | object
6 | load | bus | uint32
7 | load | p_mw | float64
8 | load | q_mvar | float64
9 | load | const_z_percent | float64
10 | load | const_i_percent | float64
11 | load | sn_mva | float64
12 | load | scaling | float64
13 | load | in_service | bool
14 | load | type | object
15 | ext_grid | name | object
16 | ext_grid | bus | uint32
17 | ext_grid | vm_pu | float64
18 | ext_grid | va_degree | float64
19 | ext_grid | slack_weight | float64
20 | ext_grid | in_service | bool
21 | line | name | object
22 | line | std_type | object
23 | line | from_bus | uint32
24 | line | to_bus | uint32
25 | line | length_km | float64
26 | line | r_ohm_per_km | float64
27 | line | x_ohm_per_km | float64
28 | line | c_nf_per_km | float64
29 | line | g_us_per_km | float64
30 | line | max_i_ka | float64
31 | line | df | float64
32 | line | parallel | uint32
33 | line | type | object
34 | line | in_service | bool
35 | trafo | name | object
36 | trafo | std_type | object
37 | trafo | hv_bus | uint32
38 | trafo | lv_bus | uint32
39 | trafo | sn_mva | float64
40 | trafo | vn_hv_kv | float64
41 | trafo | vn_lv_kv | float64
42 | trafo | vk_percent | float64
43 | trafo | vkr_percent | float64
44 | trafo | pfe_kw | float64
45 | trafo | i0_percent | float64
46 | trafo | shift_degree | float64
47 | trafo | tap_side | object
48 | trafo | tap_neutral | int32
49 | trafo | tap_min | int32
50 | trafo | tap_max | int32
51 | trafo | tap_step_percent | float64
52 | trafo | tap_step_degree | float64
53 | trafo | tap_pos | int32
54 | trafo | tap_phase_shifter | bool
55 | trafo | parallel | uint32
56 | trafo | df | float64
57 | trafo | in_service | bool
58 | line_geodata | coords | object
59 | bus_geodata | x | float64
60 | bus_geodata | y | float64
61 | bus_geodata | coords | object
62 | res_bus | vm_pu | float64
63 | res_bus | va_degree | float64
64 | res_bus | p_mw | float64
65 | res_bus | q_mvar | float64
66 | res_line | p_from_mw | float64
67 | res_line | q_from_mvar | float64
68 | res_line | p_to_mw | float64
69 | res_line | q_to_mvar | float64
70 | res_line | pl_mw | float64
71 | res_line | ql_mvar | float64
72 | res_line | i_from_ka | float64
73 | res_line | i_to_ka | float64
74 | res_line | i_ka | float64
75 | res_line | vm_from_pu | float64
76 | res_line | va_from_degree | float64
77 | res_line | vm_to_pu | float64
78 | res_line | va_to_degree | float64
79 | res_line | loading_percent | float64
80 | res_trafo | p_hv_mw | float64
81 | res_trafo | q_hv_mvar | float64
82 | res_trafo | p_lv_mw | float64
83 | res_trafo | q_lv_mvar | float64
84 | res_trafo | pl_mw | float64
85 | res_trafo | ql_mvar | float64
86 | res_trafo | i_hv_ka | float64
87 | res_trafo | i_lv_ka | float64
88 | res_trafo | vm_hv_pu | float64
89 | res_trafo | va_hv_degree | float64
90 | res_trafo | vm_lv_pu | float64
91 | res_trafo | va_lv_degree | float64
92 | res_trafo | loading_percent | float64
93 | res_ext_grid | p_mw | float64
94 | res_ext_grid | q_mvar | float64
95 | res_load | p_mw | float64
96 | res_load | q_mvar | float64

## parameters
| version | format_version | converged | OPF_converged | name | f_hz | sn_mva
0 | 2.14.6 | 2.14.0 | TRUE | FALSE |  | 50 | 1