## bus
| name | vn_kv | type | zone | in_service
0 | bus_LV_261-559_0_4_node_0 | 0.4 | n |  | TRUE
1 | bus_LV_261-559_0_4_node_1 | 0.4 | n |  | TRUE
2 | bus_LV_261-559_0_4_node_2 | 0.4 | n |  | TRUE
3 | bus_LV_261-559_0_4_node_3 | 0.4 | n |  | TRUE
4 | bus_LV_261-559_0_4_node_5 | 0.4 | n |  | TRUE
5 | bus_LV_261-559_0_4_node_4 | 0.4 | n |  | TRUE
6 | bus_LV_261-559_0_4_node_6 | 0.4 | n |  | TRUE
7 | bus_LV_261-559_0_4_node_34 | 0.4 | n |  | TRUE
8 | bus_LV_261-559_0_4_node_32 | 0.4 | n |  | TRUE
9 | bus_LV_261-559_0_4_node_45 | 0.4 | n |  | TRUE
10 | bus_LV_261-559_0_4_node_44 | 0.4 | n |  | TRUE
11 | bus_LV_261-559_0_4_node_16 | 0.4 | n |  | TRUE
12 | bus_LV_261-559_0_4_node_46 | 0.4 | n |  | TRUE
13 | bus_LV_261-559_0_4_node_15 | 0.4 | n |  | TRUE
14 | bus_LV_261-559_0_4_node_9 | 0.4 | n |  | TRUE
15 | bus_LV_261-559_0_4_node_20 | 0.4 | n |  | TRUE
16 | bus_LV_261-559_0_4_node_23 | 0.4 | n |  | TRUE
17 | bus_LV_261-559_0_4_node_33 | 0.4 | n |  | TRUE
18 | bus_LV_261-559_0_4_node_17 | 0.4 | n |  | TRUE
19 | bus_LV_261-559_0_4_node_40 | 0.4 | n |  | TRUE
20 | bus_LV_261-559_0_4_node_38 | 0.4 | n |  | TRUE
21 | bus_LV_261-559_0_4_node_35 | 0.4 | n |  | TRUE
22 | bus_LV_261-559_0_4_node_19 | 0.4 | n |  | TRUE
23 | bus_LV_261-559_0_4_node_47 | 0.4 | n |  | TRUE
24 | bus_LV_261-559_0_4_node_18 | 0.4 | n |  | TRUE
25 | bus_LV_261-559_0_4_node_37 | 0.4 | n |  | TRUE
26 | bus_LV_261-559_0_4_node_7 | 0.4 | n |  | TRUE
27 | bus_LV_261-559_0_4_node_22 | 0.4 | n |  | TRUE
28 | bus_LV_261-559_0_4_node_31 | 0.4 | n |  | TRUE
29 | bus_LV_261-559_0_4_node_30 | 0.4 | n |  | TRUE
30 | bus_LV_261-559_0_4_node_42 | 0.4 | n |  | TRUE
31 | bus_LV_261-559_0_4_node_8 | 0.4 | n |  | TRUE
32 | bus_LV_261-559_0_4_node_10 | 0.4 | n |  | TRUE
33 | bus_LV_261-559_0_4_node_11 | 0.4 | n |  | TRUE
34 | bus_LV_261-559_0_4_node_28 | 0.4 | n |  | TRUE
35 | bus_LV_261-559_0_4_node_54 | 0.4 | n |  | TRUE
36 | bus_LV_261-559_0_4_node_12 | 0.4 | n |  | TRUE
37 | bus_LV_261-559_0_4_node_26 | 0.4 | n |  | TRUE
38 | bus_LV_261-559_0_4_node_48 | 0.4 | n |  | TRUE
39 | bus_LV_261-559_0_4_node_29 | 0.4 | n |  | TRUE
40 | bus_LV_261-559_0_4_node_27 | 0.4 | n |  | TRUE
41 | bus_LV_261-559_0_4_node_53 | 0.4 | n |  | TRUE
42 | bus_LV_261-559_0_4_node_24 | 0.4 | n |  | TRUE
43 | bus_LV_261-559_0_4_node_49 | 0.4 | n |  | TRUE
44 | bus_LV_261-559_0_4_node_51 | 0.4 | n |  | TRUE
45 | bus_LV_261-559_0_4_node_25 | 0.4 | n |  | TRUE
46 | bus_LV_261-559_0_4_node_52 | 0.4 | n |  | TRUE
47 | bus_LV_261-559_0_4_node_39 | 0.4 | n |  | TRUE
48 | bus_LV_261-559_0_4_node_36 | 0.4 | n |  | TRUE
49 | bus_LV_261-559_0_4_node_41 | 0.4 | n |  | TRUE
50 | bus_LV_261-559_0_4_node_43 | 0.4 | n |  | TRUE
51 | bus_MV_530_1_node_43 | 20 | n |  | TRUE

## load
| name | bus | p_mw | q_mvar | const_z_percent | const_i_percent | sn_mva | scaling | in_service | type
0 | LV_261-559_0_4_load_0 | 0 | 0.028211 | 0.0070705 | 0 | 0 |  | 1 | TRUE | wye
1 | LV_261-559_0_4_load_1 | 1 | 0.026111 | 0.0065441 | 0 | 0 |  | 1 | TRUE | wye
2 | LV_261-559_0_4_load_2 | 2 | 0.0084043 | 0.0021063 | 0 | 0 |  | 1 | TRUE | wye
3 | LV_261-559_0_4_load_3 | 3 | 0.020406 | 0.0051141 | 0 | 0 |  | 1 | TRUE | wye
4 | LV_261-559_0_4_load_4 | 5 | 0.019817 | 0.0049666 | 0 | 0 |  | 1 | TRUE | wye
5 | LV_261-559_0_4_load_34 | 7 | 0.0057912 | 0.0014514 | 0 | 0 |  | 1 | TRUE | wye
6 | LV_261-559_0_4_load_32 | 8 | 0.017299 | 0.0043355 | 0 | 0 |  | 1 | TRUE | wye
7 | LV_261-559_0_4_load_45 | 9 | 0.012266 | 0.0030741 | 0 | 0 |  | 1 | TRUE | wye
8 | LV_261-559_0_4_load_44 | 10 | 0.0083796 | 0.0021001 | 0 | 0 |  | 1 | TRUE | wye
9 | LV_261-559_0_4_load_46 | 12 | 0.023256 | 0.0058285 | 0 | 0 |  | 1 | TRUE | wye
10 | LV_261-559_0_4_load_33 | 17 | 0.021135 | 0.005297 | 0 | 0 |  | 1 | TRUE | wye
11 | LV_261-559_0_4_load_40 | 19 | 0.0207 | 0.0051879 | 0 | 0 |  | 1 | TRUE | wye
12 | LV_261-559_0_4_load_38 | 20 | 0.020067 | 0.0050294 | 0 | 0 |  | 1 | TRUE | wye
13 | LV_261-559_0_4_load_35 | 21 | 0.0016706 | 0.00041869 | 0 | 0 |  | 1 | TRUE | wye
14 | LV_261-559_0_4_load_47 | 23 | 0.030958 | 0.0077587 | 0 | 0 |  | 1 | TRUE | wye
15 | LV_261-559_0_4_load_37 | 25 | 0.0024274 | 0.00060836 | 0 | 0 |  | 1 | TRUE | wye
16 | LV_261-559_0_4_load_7 | 26 | 0.0090253 | 0.0022619 | 0 | 0 |  | 1 | TRUE | wye
17 | LV_261-559_0_4_load_31 | 28 | 0.048283 | 0.012101 | 0 | 0 |  | 1 | TRUE | wye
18 | LV_261-559_0_4_load_30 | 29 | 0.0079353 | 0.0019888 | 0 | 0 |  | 1 | TRUE | wye
19 | LV_261-559_0_4_load_42 | 30 | 0.0084212 | 0.0021105 | 0 | 0 |  | 1 | TRUE | wye
20 | LV_261-559_0_4_load_10 | 32 | 0.0082779 | 0.0020746 | 0 | 0 |  | 1 | TRUE | wye
21 | LV_261-559_0_4_load_54 | 35 | 0.0089494 | 0.0022429 | 0 | 0 |  | 1 | TRUE | wye
22 | LV_261-559_0_4_load_48 | 38 | 0.0083522 | 0.0020933 | 0 | 0 |  | 1 | TRUE | wye
23 | LV_261-559_0_4_load_29 | 39 | 0.0031172 | 0.00078125 | 0 | 0 |  | 1 | TRUE | wye
24 | LV_261-559_0_4_load_27 | 40 | 0.0083859 | 0.0021017 | 0 | 0 |  | 1 | TRUE | wye
25 | LV_261-559_0_4_load_53 | 41 | 0.0051626 | 0.0012939 | 0 | 0 |  | 1 | TRUE | wye
26 | LV_261-559_0_4_load_24 | 42 | 0.0029812 | 0.00074716 | 0 | 0 |  | 1 | TRUE | wye
27 | LV_261-559_0_4_load_51 | 44 | 0.0052499 | 0.0013158 | 0 | 0 |  | 1 | TRUE | wye
28 | LV_261-559_0_4_load_25 | 45 | 0.0029924 | 0.00074996 | 0 | 0 |  | 1 | TRUE | wye
29 | LV_261-559_0_4_load_52 | 46 | 0.010787 | 0.0027035 | 0 | 0 |  | 1 | TRUE | wye
30 | LV_261-559_0_4_load_39 | 47 | 0.012576 | 0.0031518 | 0 | 0 |  | 1 | TRUE | wye
31 | LV_261-559_0_4_load_36 | 48 | 0.0023664 | 0.00059306 | 0 | 0 |  | 1 | TRUE | wye
32 | LV_261-559_0_4_load_41 | 49 | 0.0069472 | 0.0017411 | 0 | 0 |  | 1 | TRUE | wye
33 | LV_261-559_0_4_load_43 | 50 | 0.0063104 | 0.0015815 | 0 | 0 |  | 1 | TRUE | wye

## ext_grid
| name | bus | vm_pu | va_degree | slack_weight | in_service
0 |  | 1 | 1 | 0 | 1 | TRUE

## line
| name | std_type | from_bus | to_bus | length_km | r_ohm_per_km | x_ohm_per_km | c_nf_per_km | g_us_per_km | max_i_ka | df | parallel | type | in_service
0 | LV_261-559_0_4_line_0 |  | 0 | 1 | 0.00037151 | 0.125 | 0.08 | 261 | 0 | 0.364 | 1 | 1 | cs | TRUE
1 | LV_261-559_0_4_line_1 |  | 0 | 2 | 0.00027796 | 0.125 | 0.08 | 261 | 0 | 0.364 | 1 | 1 | cs | TRUE
2 | LV_261-559_0_4_line_2 |  | 1 | 3 | 0.025586 | 0.125 | 0.08 | 261 | 0 | 0.364 | 1 | 3 | cs | TRUE
3 | LV_261-559_0_4_line_3 |  | 3 | 4 | 0.0085925 | 0.125 | 0.08 | 261 | 0 | 0.364 | 1 | 3 | cs | TRUE
4 | LV_261-559_0_4_line_4 |  | 4 | 7 | 0.0095404 | 0.125 | 0.08 | 261 | 0 | 0.364 | 1 | 1 | cs | TRUE
5 | LV_261-559_0_4_line_5 |  | 4 | 8 | 0.020782 | 0.125 | 0.08 | 261 | 0 | 0.364 | 1 | 3 | cs | TRUE
6 | LV_261-559_0_4_line_6 |  | 5 | 6 | 0.0083224 | 0.125 | 0.08 | 261 | 0 | 0.364 | 1 | 1 | cs | TRUE
7 | LV_261-559_0_4_line_7 |  | 6 | 9 | 0.015879 | 0.125 | 0.08 | 261 | 0 | 0.364 | 1 | 1 | cs | TRUE
8 | LV_261-559_0_4_line_8 |  | 6 | 10 | 0.0096754 | 0.125 | 0.08 | 261 | 0 | 0.364 | 1 | 1 | cs | TRUE
9 | LV_261-559_0_4_line_9 |  | 8 | 17 | 0.015196 | 0.125 | 0.08 | 261 | 0 | 0.364 | 1 | 3 | cs | TRUE
10 | LV_261-559_0_4_line_10 |  | 9 | 12 | 0.013537 | 0.125 | 0.08 | 261 | 0 | 0.364 | 1 | 1 | cs | TRUE
11 | LV_261-559_0_4_line_11 |  | 10 | 30 | 0.014405 | 0.125 | 0.08 | 261 | 0 | 0.364 | 1 | 1 | cs | TRUE
12 | LV_261-559_0_4_line_12 |  | 11 | 12 | 0.010895 | 0.125 | 0.08 | 261 | 0 | 0.364 | 1 | 1 | cs | TRUE
13 | LV_261-559_0_4_line_13 |  | 11 | 13 | 0.00672 | 0.125 | 0.08 | 261 | 0 | 0.364 | 1 | 2 | cs | TRUE
14 | LV_261-559_0_4_line_14 |  | 11 | 14 | 0.02733 | 0.125 | 0.08 | 261 | 0 | 0.364 | 1 | 1 | cs | TRUE
15 | LV_261-559_0_4_line_15 |  | 13 | 19 | 0.018068 | 0.125 | 0.08 | 261 | 0 | 0.364 | 1 | 3 | cs | TRUE
16 | LV_261-559_0_4_line_16 |  | 14 | 26 | 0.010887 | 0.125 | 0.08 | 261 | 0 | 0.364 | 1 | 1 | cs | TRUE
17 | LV_261-559_0_4_line_17 |  | 15 | 16 | 0.008633 | 0.125 | 0.08 | 261 | 0 | 0.364 | 1 | 3 | cs | TRUE
18 | LV_261-559_0_4_line_18 |  | 15 | 17 | 0.009629 | 0.125 | 0.08 | 261 | 0 | 0.364 | 1 | 3 | cs | TRUE
19 | LV_261-559_0_4_line_19 |  | 15 | 18 | 0.016857 | 0.125 | 0.08 | 261 | 0 | 0.364 | 1 | 1 | cs | TRUE
20 | LV_261-559_0_4_line_20 |  | 16 | 20 | 0.016412 | 0.125 | 0.08 | 261 | 0 | 0.364 | 1 | 3 | cs | TRUE
21 | LV_261-559_0_4_line_21 |  | 18 | 21 | 0.017864 | 0.125 | 0.08 | 261 | 0 | 0.364 | 1 | 1 | cs | TRUE
22 | LV_261-559_0_4_line_22 |  | 19 | 47 | 0.012641 | 0.125 | 0.08 | 261 | 0 | 0.364 | 1 | 3 | cs | TRUE
23 | LV_261-559_0_4_line_23 |  | 20 | 47 | 0.012503 | 0.125 | 0.08 | 261 | 0 | 0.364 | 1 | 3 | cs | TRUE
24 | LV_261-559_0_4_line_24 |  | 21 | 48 | 0.010929 | 0.125 | 0.08 | 261 | 0 | 0.364 | 1 | 1 | cs | TRUE
25 | LV_261-559_0_4_line_25 |  | 22 | 23 | 0.0094066 | 0.125 | 0.08 | 261 | 0 | 0.364 | 1 | 1 | cs | TRUE
26 | LV_261-559_0_4_line_26 |  | 22 | 24 | 0.006981 | 0.125 | 0.08 | 261 | 0 | 0.364 | 1 | 1 | cs | TRUE
27 | LV_261-559_0_4_line_27 |  | 23 | 28 | 0.020489 | 0.125 | 0.08 | 261 | 0 | 0.364 | 1 | 1 | cs | TRUE
28 | LV_261-559_0_4_line_28 |  | 24 | 25 | 0.022035 | 0.125 | 0.08 | 261 | 0 | 0.364 | 1 | 1 | cs | TRUE
29 | LV_261-559_0_4_line_29 |  | 25 | 48 | 0.012978 | 0.125 | 0.08 | 261 | 0 | 0.364 | 1 | 1 | cs | TRUE
30 | LV_261-559_0_4_line_30 |  | 26 | 31 | 0.0079446 | 0.125 | 0.08 | 261 | 0 | 0.364 | 1 | 1 | cs | TRUE
31 | LV_261-559_0_4_line_31 |  | 27 | 28 | 0.012882 | 0.125 | 0.08 | 261 | 0 | 0.364 | 1 | 1 | cs | TRUE
32 | LV_261-559_0_4_line_32 |  | 27 | 29 | 0.024824 | 0.125 | 0.08 | 261 | 0 | 0.364 | 1 | 1 | cs | TRUE
33 | LV_261-559_0_4_line_33 |  | 30 | 49 | 0.014428 | 0.125 | 0.08 | 261 | 0 | 0.364 | 1 | 1 | cs | TRUE
34 | LV_261-559_0_4_line_34 |  | 31 | 32 | 0.0064543 | 0.125 | 0.08 | 261 | 0 | 0.364 | 1 | 1 | cs | TRUE
35 | LV_261-559_0_4_line_35 |  | 31 | 33 | 0.012943 | 0.125 | 0.08 | 261 | 0 | 0.364 | 1 | 1 | cs | TRUE
36 | LV_261-559_0_4_line_36 |  | 32 | 34 | 0.015403 | 0.125 | 0.08 | 261 | 0 | 0.364 | 1 | 1 | cs | TRUE
37 | LV_261-559_0_4_line_37 |  | 33 | 35 | 0.01078 | 0.125 | 0.08 | 261 | 0 | 0.364 | 1 | 1 | cs | TRUE
38 | LV_261-559_0_4_line_38 |  | 34 | 39 | 0.0080076 | 0.125 | 0.08 | 261 | 0 | 0.364 | 1 | 1 | cs | TRUE
39 | LV_261-559_0_4_line_39 |  | 34 | 40 | 0.0024116 | 0.125 | 0.08 | 261 | 0 | 0.364 | 1 | 1 | cs | TRUE
40 | LV_261-559_0_4_line_40 |  | 35 | 41 | 0.012513 | 0.125 | 0.08 | 261 | 0 | 0.364 | 1 | 1 | cs | TRUE
41 | LV_261-559_0_4_line_41 |  | 36 | 37 | 0.014235 | 0.125 | 0.08 | 261 | 0 | 0.364 | 1 | 1 | cs | TRUE
42 | LV_261-559_0_4_line_42 |  | 36 | 38 | 0.015031 | 0.125 | 0.08 | 261 | 0 | 0.364 | 1 | 1 | cs | TRUE
43 | LV_261-559_0_4_line_43 |  | 37 | 40 | 0.011927 | 0.125 | 0.08 | 261 | 0 | 0.364 | 1 | 1 | cs | TRUE
44 | LV_261-559_0_4_line_44 |  | 37 | 42 | 0.019616 | 0.125 | 0.08 | 261 | 0 | 0.364 | 1 | 1 | cs | TRUE
45 | LV_261-559_0_4_line_45 |  | 41 | 43 | 0.0076326 | 0.125 | 0.08 | 261 | 0 | 0.364 | 1 | 1 | cs | TRUE
46 | LV_261-559_0_4_line_46 |  | 42 | 45 | 0.0068602 | 0.125 | 0.08 | 261 | 0 | 0.364 | 1 | 1 | cs | TRUE
47 | LV_261-559_0_4_line_47 |  | 43 | 44 | 0.0040598 | 0.125 | 0.08 | 261 | 0 | 0.364 | 1 | 1 | cs | TRUE
48 | LV_261-559_0_4_line_48 |  | 44 | 46 | 0.015904 | 0.125 | 0.08 | 261 | 0 | 0.364 | 1 | 1 | cs | TRUE
49 | LV_261-559_0_4_line_49 |  | 49 | 50 | 0.015503 | 0.125 | 0.08 | 261 | 0 | 0.364 | 1 | 1 | cs | TRUE

## trafo
| name | std_type | hv_bus | lv_bus | sn_mva | vn_hv_kv | vn_lv_kv | vk_percent | vkr_percent | pfe_kw | i0_percent | shift_degree | tap_side | tap_neutral | tap_min | tap_max | tap_step_percent | tap_step_degree | tap_pos | tap_phase_shifter | parallel | df | in_service
0 | LV_261-559_0_4_trafo_1 | 0.63 MVA 20/0.4 kV | 51 | 1 | 0.63 | 20 | 0.4 | 6 | 1.206 | 1.65 | 0.2619 | 150 | hv | 0 | -2 | 2 | 2.5 | 0 | 0 | FALSE | 1 | 1 | TRUE

## line_geodata
| x0 | y0 | x1 | y1 | x2 | y2 | x3 | y3 | x4 | y4
0 | 2682082.655 | 1248922.9136 | 2682082.8545 | 1248923.227
1 | 2682082.5057 | 1248922.6791 | 2682082.655 | 1248922.9136
2 | 2682082.8545 | 1248923.227 | 2682093.661 | 1248940.1977 | 2682096.7191 | 1248944.7294
3 | 2682101.4812 | 1248951.8813 | 2682099.7509 | 1248949.222 | 2682096.7191 | 1248944.7294
4 | 2682101.4812 | 1248951.8813 | 2682109.3655 | 1248946.5095
5 | 2682101.4812 | 1248951.8813 | 2682084.3002 | 1248963.573
6 | 2682063.7403 | 1248893.3935 | 2682064.9901 | 1248895.301 | 2682068.2648 | 1248900.3785
7 | 2682063.7403 | 1248893.3935 | 2682050.3556 | 1248901.9375
8 | 2682063.7403 | 1248893.3935 | 2682071.852 | 1248888.1196
9 | 2682084.3002 | 1248963.573 | 2682071.7368 | 1248972.1224
10 | 2682050.3556 | 1248901.9375 | 2682038.9451 | 1248909.2212
11 | 2682083.9291 | 1248880.2676 | 2682071.852 | 1248888.1196
12 | 2682029.3775 | 1248913.7663 | 2682031.8242 | 1248913.7668 | 2682038.9451 | 1248909.2212
13 | 2682029.2427 | 1248919.6799 | 2682028.5878 | 1248918.4366 | 2682027.8992 | 1248915.814 | 2682028.3073 | 1248914.6966 | 2682029.3775 | 1248913.7663
14 | 2682029.3775 | 1248913.7663 | 2682026.5937 | 1248908.1125 | 2682024.3755 | 1248903.6007 | 2682037.8908 | 1248895.037
15 | 2682029.2427 | 1248919.6799 | 2682032.1639 | 1248920.8657 | 2682034.7517 | 1248925.9497 | 2682038.7236 | 1248934.2597
16 | 2682037.8908 | 1248895.037 | 2682036.1948 | 1248892.078 | 2682033.2162 | 1248885.2206
17 | 2682063.2769 | 1248976.4594 | 2682061.8088 | 1248976.1389 | 2682059.2393 | 1248975.1915 | 2682057.4935 | 1248973.6551 | 2682056.6439 | 1248971.753
18 | 2682063.2769 | 1248976.4594 | 2682066.7791 | 1248975.4961 | 2682071.7368 | 1248972.1224
19 | 2682063.2769 | 1248976.4594 | 2682065.5511 | 1248980.7385 | 2682069.1726 | 1248987.5159 | 2682068.3087 | 1248989.3719 | 2682068.3073 | 1248991.6514
20 | 2682056.6439 | 1248971.753 | 2682049.5665 | 1248956.9457
21 | 2682068.3073 | 1248991.6514 | 2682075.7061 | 1249007.9114
22 | 2682044.1748 | 1248945.6649 | 2682038.7236 | 1248934.2597
23 | 2682049.5665 | 1248956.9457 | 2682044.1748 | 1248945.6649
24 | 2682080.2325 | 1249017.8589 | 2682075.7061 | 1249007.9114
25 | 2682099.9115 | 1249051.5331 | 2682107.6001 | 1249046.1138
26 | 2682093.2926 | 1249050.1738 | 2682096.6155 | 1249051.7876 | 2682099.9115 | 1249051.5331
27 | 2682107.6001 | 1249046.1138 | 2682124.347 | 1249034.3099
28 | 2682093.2926 | 1249050.1738 | 2682092.2639 | 1249044.2996 | 2682085.6074 | 1249029.6711
29 | 2682085.6074 | 1249029.6711 | 2682080.2325 | 1249017.8589
30 | 2682035.2025 | 1248877.5758 | 2682034.0539 | 1248880.3508 | 2682033.2162 | 1248885.2206
31 | 2682134.8767 | 1249026.8881 | 2682124.347 | 1249034.3099
32 | 2682134.8767 | 1249026.8881 | 2682120.8428 | 1249006.4119
33 | 2682096.0256 | 1248872.4031 | 2682083.9291 | 1248880.2676
34 | 2682035.2025 | 1248877.5758 | 2682041.2086 | 1248875.2127
35 | 2682033.4608 | 1248864.8312 | 2682033.3895 | 1248867.2542 | 2682034.8301 | 1248872.8338 | 2682035.2025 | 1248877.5758
36 | 2682053.6512 | 1248866.1337 | 2682041.2086 | 1248875.2127
37 | 2682033.4608 | 1248864.8312 | 2682024.5976 | 1248866.8322 | 2682023.1832 | 1248865.9009 | 2682023.1832 | 1248865.9009
38 | 2682053.6512 | 1248866.1337 | 2682046.0353 | 1248863.6598
39 | 2682053.6512 | 1248866.1337 | 2682055.727 | 1248864.9062
40 | 2682018.8144 | 1248854.1753 | 2682023.1832 | 1248865.9009
41 | 2682066.0745 | 1248858.9893 | 2682073.3204 | 1248871.2542
42 | 2682073.3204 | 1248871.2542 | 2682085.7942 | 1248862.8675
43 | 2682066.0745 | 1248858.9893 | 2682064.4175 | 1248859.7669 | 2682055.727 | 1248864.9062
44 | 2682066.0745 | 1248858.9893 | 2682056.9168 | 1248841.6418
45 | 2682016.1495 | 1248847.023 | 2682018.8144 | 1248854.1753
46 | 2682053.7141 | 1248835.575 | 2682056.9168 | 1248841.6418
47 | 2682016.1495 | 1248847.023 | 2682014.4288 | 1248843.3459
48 | 2682014.4288 | 1248843.3459 | 2682013.201 | 1248840.722 | 2682007.7819 | 1248837.2223 | 2682004.9383 | 1248831.3145
49 | 2682096.0256 | 1248872.4031 | 2682109.0232 | 1248863.9526

## bus_geodata
| x | y | coords
0 | 2682082.655 | 1248922.9136
1 | 2682082.8545 | 1248923.227
2 | 2682082.5057 | 1248922.6791
3 | 2682096.7191 | 1248944.7294
4 | 2682101.4812 | 1248951.8813
5 | 2682068.2648 | 1248900.3785
6 | 2682063.7403 | 1248893.3935
7 | 2682109.3655 | 1248946.5095
8 | 2682084.3002 | 1248963.573
9 | 2682050.3556 | 1248901.9375
10 | 2682071.852 | 1248888.1196
11 | 2682029.3775 | 1248913.7663
12 | 2682038.9451 | 1248909.2212
13 | 2682029.2427 | 1248919.6799
14 | 2682037.8908 | 1248895.037
15 | 2682063.277 | 1248976.4594
16 | 2682056.6439 | 1248971.753
17 | 2682071.7368 | 1248972.1224
18 | 2682068.3073 | 1248991.6514
19 | 2682038.7236 | 1248934.2597
20 | 2682049.5665 | 1248956.9457
21 | 2682075.7061 | 1249007.9114
22 | 2682099.9115 | 1249051.5331
23 | 2682107.6001 | 1249046.1138
24 | 2682093.2926 | 1249050.1738
25 | 2682085.6074 | 1249029.6711
26 | 2682033.2162 | 1248885.2206
27 | 2682134.8767 | 1249026.8881
28 | 2682124.347 | 1249034.3099
29 | 2682120.8428 | 1249006.4119
30 | 2682083.9291 | 1248880.2676
31 | 2682035.2025 | 1248877.5758
32 | 2682041.2086 | 1248875.2127
33 | 2682033.4608 | 1248864.8312
34 | 2682053.6512 | 1248866.1337
35 | 2682023.1832 | 1248865.9009
36 | 2682073.3204 | 1248871.2542
37 | 2682066.0745 | 1248858.9893
38 | 2682085.7942 | 1248862.8675
39 | 2682046.0353 | 1248863.6598
40 | 2682055.727 | 1248864.9062
41 | 2682018.8144 | 1248854.1753
42 | 2682056.9168 | 1248841.6418
43 | 2682016.1495 | 1248847.023
44 | 2682014.4288 | 1248843.3459
45 | 2682053.7141 | 1248835.575
46 | 2682004.9383 | 1248831.3145
47 | 2682044.1748 | 1248945.6649
48 | 2682080.2325 | 1249017.8589
49 | 2682096.0256 | 1248872.4031
50 | 2682109.0232 | 1248863.9526
51 | 2682101.4812 | 1248951.8813

## line_std_types
| c_nf_per_km | r_ohm_per_km | x_ohm_per_km | max_i_ka | type | q_mm2 | alpha | voltage_rating
NAYY 4x50 SE | 210 | 0.642 | 0.083 | 0.142 | cs | 50 | 0.00403 | LV
NAYY 4x120 SE | 264 | 0.225 | 0.08 | 0.242 | cs | 120 | 0.00403 | LV
NAYY 4x150 SE | 261 | 0.208 | 0.08 | 0.27 | cs | 150 | 0.00403 | LV
NA2XS2Y 1x95 RM/25 12/20 kV | 216 | 0.313 | 0.132 | 0.252 | cs | 95 | 0.00403 | MV
NA2XS2Y 1x185 RM/25 12/20 kV | 273 | 0.161 | 0.117 | 0.362 | cs | 185 | 0.00403 | MV
NA2XS2Y 1x240 RM/25 12/20 kV | 304 | 0.122 | 0.112 | 0.421 | cs | 240 | 0.00403 | MV
NA2XS2Y 1x95 RM/25 6/10 kV | 315 | 0.313 | 0.123 | 0.249 | cs | 95 | 0.00403 | MV
NA2XS2Y 1x185 RM/25 6/10 kV | 406 | 0.161 | 0.11 | 0.358 | cs | 185 | 0.00403 | MV
NA2XS2Y 1x240 RM/25 6/10 kV | 456 | 0.122 | 0.105 | 0.416 | cs | 240 | 0.00403 | MV
NA2XS2Y 1x150 RM/25 12/20 kV | 250 | 0.206 | 0.116 | 0.319 | cs | 150 | 0.00403 | MV
NA2XS2Y 1x120 RM/25 12/20 kV | 230 | 0.253 | 0.119 | 0.283 | cs | 120 | 0.00403 | MV
NA2XS2Y 1x70 RM/25 12/20 kV | 190 | 0.443 | 0.132 | 0.22 | cs | 70 | 0.00403 | MV
NA2XS2Y 1x150 RM/25 6/10 kV | 360 | 0.206 | 0.11 | 0.315 | cs | 150 | 0.00403 | MV
NA2XS2Y 1x120 RM/25 6/10 kV | 340 | 0.253 | 0.113 | 0.28 | cs | 120 | 0.00403 | MV
NA2XS2Y 1x70 RM/25 6/10 kV | 280 | 0.443 | 0.123 | 0.217 | cs | 70 | 0.00403 | MV
N2XS(FL)2Y 1x120 RM/35 64/110 kV | 112 | 0.153 | 0.166 | 0.366 | cs | 120 | 0.00393 | HV
N2XS(FL)2Y 1x185 RM/35 64/110 kV | 125 | 0.099 | 0.156 | 0.457 | cs | 185 | 0.00393 | HV
N2XS(FL)2Y 1x240 RM/35 64/110 kV | 135 | 0.075 | 0.149 | 0.526 | cs | 240 | 0.00393 | HV
N2XS(FL)2Y 1x300 RM/35 64/110 kV | 144 | 0.06 | 0.144 | 0.588 | cs | 300 | 0.00393 | HV
15-AL1/3-ST1A 0.4 | 11 | 1.8769 | 0.35 | 0.105 | ol | 16 | 0.00403 | LV
24-AL1/4-ST1A 0.4 | 11.25 | 1.2012 | 0.335 | 0.14 | ol | 24 | 0.00403 | LV
48-AL1/8-ST1A 0.4 | 12.2 | 0.5939 | 0.3 | 0.21 | ol | 48 | 0.00403 | LV
94-AL1/15-ST1A 0.4 | 13.2 | 0.306 | 0.29 | 0.35 | ol | 94 | 0.00403 | LV
34-AL1/6-ST1A 10.0 | 9.7 | 0.8342 | 0.36 | 0.17 | ol | 34 | 0.00403 | MV
48-AL1/8-ST1A 10.0 | 10.1 | 0.5939 | 0.35 | 0.21 | ol | 48 | 0.00403 | MV
70-AL1/11-ST1A 10.0 | 10.4 | 0.4132 | 0.339 | 0.29 | ol | 70 | 0.00403 | MV
94-AL1/15-ST1A 10.0 | 10.75 | 0.306 | 0.33 | 0.35 | ol | 94 | 0.00403 | MV
122-AL1/20-ST1A 10.0 | 11.1 | 0.2376 | 0.323 | 0.41 | ol | 122 | 0.00403 | MV
149-AL1/24-ST1A 10.0 | 11.25 | 0.194 | 0.315 | 0.47 | ol | 149 | 0.00403 | MV
34-AL1/6-ST1A 20.0 | 9.15 | 0.8342 | 0.382 | 0.17 | ol | 34 | 0.00403 | MV
48-AL1/8-ST1A 20.0 | 9.5 | 0.5939 | 0.372 | 0.21 | ol | 48 | 0.00403 | MV
70-AL1/11-ST1A 20.0 | 9.7 | 0.4132 | 0.36 | 0.29 | ol | 70 | 0.00403 | MV
94-AL1/15-ST1A 20.0 | 10 | 0.306 | 0.35 | 0.35 | ol | 94 | 0.00403 | MV
122-AL1/20-ST1A 20.0 | 10.3 | 0.2376 | 0.344 | 0.41 | ol | 122 | 0.00403 | MV
149-AL1/24-ST1A 20.0 | 10.5 | 0.194 | 0.337 | 0.47 | ol | 149 | 0.00403 | MV
184-AL1/30-ST1A 20.0 | 10.75 | 0.1571 | 0.33 | 0.535 | ol | 184 | 0.00403 | MV
243-AL1/39-ST1A 20.0 | 11 | 0.1188 | 0.32 | 0.645 | ol | 243 | 0.00403 | MV
48-AL1/8-ST1A 110.0 | 8 | 0.5939 | 0.46 | 0.21 | ol | 48 | 0.00403 | HV
70-AL1/11-ST1A 110.0 | 8.4 | 0.4132 | 0.45 | 0.29 | ol | 70 | 0.00403 | HV
94-AL1/15-ST1A 110.0 | 8.65 | 0.306 | 0.44 | 0.35 | ol | 94 | 0.00403 | HV
122-AL1/20-ST1A 110.0 | 8.5 | 0.2376 | 0.43 | 0.41 | ol | 122 | 0.00403 | HV
149-AL1/24-ST1A 110.0 | 8.75 | 0.194 | 0.41 | 0.47 | ol | 149 | 0.00403 | HV
184-AL1/30-ST1A 110.0 | 8.8 | 0.1571 | 0.4 | 0.535 | ol | 184 | 0.00403 | HV
243-AL1/39-ST1A 110.0 | 9 | 0.1188 | 0.39 | 0.645 | ol | 243 | 0.00403 | HV
305-AL1/39-ST1A 110.0 | 9.2 | 0.0949 | 0.38 | 0.74 | ol | 305 | 0.00403 | HV
490-AL1/64-ST1A 110.0 | 9.75 | 0.059 | 0.37 | 0.96 | ol | 490 | 0.00403 | HV
679-AL1/86-ST1A 110.0 | 9.95 | 0.042 | 0.36 | 1.15 | ol | 679 | 0.00403 | HV
490-AL1/64-ST1A 220.0 | 10 | 0.059 | 0.285 | 0.96 | ol | 490 | 0.00403 | HV
679-AL1/86-ST1A 220.0 | 11.7 | 0.042 | 0.275 | 1.15 | ol | 679 | 0.00403 | HV
490-AL1/64-ST1A 380.0 | 11 | 0.059 | 0.253 | 0.96 | ol | 490 | 0.00403 | HV
679-AL1/86-ST1A 380.0 | 14.6 | 0.042 | 0.25 | 1.15 | ol | 679 | 0.00403 | HV

## trafo_std_types
| i0_percent | pfe_kw | vkr_percent | sn_mva | vn_lv_kv | vn_hv_kv | vk_percent | shift_degree | vector_group | tap_side | tap_neutral | tap_min | tap_max | tap_step_degree | tap_step_percent | tap_phase_shifter
160 MVA 380/110 kV | 0.06 | 60 | 0.25 | 160 | 110 | 380 | 12.2 | 0 | Yy0 | hv | 0 | -9 | 9 | 0 | 1.5 | FALSE
100 MVA 220/110 kV | 0.06 | 55 | 0.26 | 100 | 110 | 220 | 12 | 0 | Yy0 | hv | 0 | -9 | 9 | 0 | 1.5 | FALSE
63 MVA 110/20 kV | 0.04 | 22 | 0.32 | 63 | 20 | 110 | 18 | 150 | YNd5 | hv | 0 | -9 | 9 | 0 | 1.5 | FALSE
40 MVA 110/20 kV | 0.05 | 18 | 0.34 | 40 | 20 | 110 | 16.2 | 150 | YNd5 | hv | 0 | -9 | 9 | 0 | 1.5 | FALSE
25 MVA 110/20 kV | 0.07 | 14 | 0.41 | 25 | 20 | 110 | 12 | 150 | YNd5 | hv | 0 | -9 | 9 | 0 | 1.5 | FALSE
63 MVA 110/10 kV | 0.04 | 22 | 0.32 | 63 | 10 | 110 | 18 | 150 | YNd5 | hv | 0 | -9 | 9 | 0 | 1.5 | FALSE
40 MVA 110/10 kV | 0.05 | 18 | 0.34 | 40 | 10 | 110 | 16.2 | 150 | YNd5 | hv | 0 | -9 | 9 | 0 | 1.5 | FALSE
25 MVA 110/10 kV | 0.07 | 14 | 0.41 | 25 | 10 | 110 | 12 | 150 | YNd5 | hv | 0 | -9 | 9 | 0 | 1.5 | FALSE
0.25 MVA 20/0.4 kV | 0.32 | 0.8 | 1.44 | 0.25 | 0.4 | 20 | 6 | 150 | Yzn5 | hv | 0 | -2 | 2 | 0 | 2.5 | FALSE
0.4 MVA 20/0.4 kV | 0.3375 | 1.35 | 1.425 | 0.4 | 0.4 | 20 | 6 | 150 | Dyn5 | hv | 0 | -2 | 2 | 0 | 2.5 | FALSE
0.63 MVA 20/0.4 kV | 0.2619 | 1.65 | 1.206 | 0.63 | 0.4 | 20 | 6 | 150 | Dyn5 | hv | 0 | -2 | 2 | 0 | 2.5 | FALSE
0.25 MVA 10/0.4 kV | 0.24 | 0.6 | 1.2 | 0.25 | 0.4 | 10 | 4 | 150 | Dyn5 | hv | 0 | -2 | 2 | 0 | 2.5 | FALSE
0.4 MVA 10/0.4 kV | 0.2375 | 0.95 | 1.325 | 0.4 | 0.4 | 10 | 4 | 150 | Dyn5 | hv | 0 | -2 | 2 | 0 | 2.5 | FALSE
0.63 MVA 10/0.4 kV | 0.1873 | 1.18 | 1.0794 | 0.63 | 0.4 | 10 | 4 | 150 | Dyn5 | hv | 0 | -2 | 2 | 0 | 2.5 | FALSE

## trafo3w_std_types
| sn_hv_mva | sn_mv_mva | sn_lv_mva | vn_hv_kv | vn_mv_kv | vn_lv_kv | vk_hv_percent | vk_mv_percent | vk_lv_percent | vkr_hv_percent | vkr_mv_percent | vkr_lv_percent | pfe_kw | i0_percent | shift_mv_degree | shift_lv_degree | vector_group | tap_side | tap_neutral | tap_min | tap_max | tap_step_percent
63/25/38 MVA 110/20/10 kV | 63 | 25 | 38 | 110 | 20 | 10 | 10.4 | 10.4 | 10.4 | 0.28 | 0.32 | 0.35 | 35 | 0.89 | 0 | 0 | YN0yn0yn0 | hv | 0 | -10 | 10 | 1.2
63/25/38 MVA 110/10/10 kV | 63 | 25 | 38 | 110 | 10 | 10 | 10.4 | 10.4 | 10.4 | 0.28 | 0.32 | 0.35 | 35 | 0.89 | 0 | 0 | YN0yn0yn0 | hv | 0 | -10 | 10 | 1.2

## fuse_std_types
| fuse_type | i_rated_a | t_avg | t_min | t_total | x_avg | x_min | x_total
HV 100A | HV 100A | 100 | 0 | [10.0, 3.64, 0.854, 0.281, 0.1, 0.0531, 0.022, 0.01] | [10.0, 4.267, 1.21, 0.403, 0.1, 0.058, 0.022, 0.01] | 0 | [300.0, 350.0, 450.0, 550.0, 700.0, 850.0, 1200.0, 1752.0] | [600.0, 700.0, 900.0, 1150.0, 1665.0, 2000.0, 3000.0, 4313.0]
HV 10A | HV 10A | 10 | 0 | [10.0, 1675.0, 0.344, 0.156, 0.1, 0.0417, 0.0171, 0.01] | [10.0, 1.3, 0.3, 0.155, 0.1, 0.0555, 0.023, 0.01] | 0 | [30.0, 32.0, 35.0, 37.0, 39.0, 50.0, 70.0, 88.0] | [60.0, 70.0, 80.0, 87.0, 94.0, 110.0, 150.0, 216.0]
HV 125A | HV 125A | 125 | 0 | [10.0, 1.82, 0.344, 0.1, 0.0467, 0.0269, 0.01] | [10.0, 2.478, 0.426, 0.1, 0.0427, 0.0211, 0.01] | 0 | [375.0, 500.0, 700.0, 925.0, 1200.0, 1500.0, 2341.0] | [750.0, 1000.0, 1500.0, 2200.0, 3000.0, 4000.0, 5765.0]
HV 160A | HV 160A | 160 | 0 | [10.0, 4.15, 1.03, 0.198, 0.1, 0.051, 0.0172, 0.01] | [10.0, 2.3, 0.734, 0.274, 0.1, 0.046, 0.0177, 0.01] | 0 | [480.0, 550.0, 700.0, 1000.0, 1260.0, 1600.0, 2500.0, 3227.0] | [960.0, 1300.0, 1700.0, 2200.0, 2996.0, 4000.0, 6000.0, 7946.0]
HV 16A | HV 16A | 16 | 0 | [10.0, 0.352, 0.164, 0.1, 0.0649, 0.0342, 0.01] | [10.0, 2.34, 0.722, 0.181, 0.1, 0.055, 0.0296, 0.01] | 0 | [48.0, 60.0, 65.0, 71.0, 80.0, 100.0, 162.0] | [96.0, 110.0, 125.0, 150.0, 168.0, 200.0, 250.0, 398.0]
HV 200A | HV 200A | 200 | 0 | [10.0, 4.267, 1.21, 0.403, 0.1, 0.058, 0.022, 0.01] | [10.0, 3.73, 1.654, 0.328, 0.1, 0.0531, 0.019, 0.01] | 0 | [600.0, 700.0, 900.0, 1150.0, 1665.0, 2000.0, 3000.0, 4313.0] | [1200.0, 1500.0, 1800.0, 2700.0, 3960.0, 5000.0, 7500.0, 10620.0]
HV 20A | HV 20A | 20 | 0 | [10.0, 1.3, 0.3, 0.155, 0.1, 0.0555, 0.023, 0.01] | [10.0, 1.3, 0.161, 0.1, 0.0611, 0.0399, 0.0141, 0.01] | 0 | [60.0, 70.0, 80.0, 87.0, 94.0, 110.0, 150.0, 216.0] | [120.0, 150.0, 200.0, 223.0, 260.0, 300.0, 450.0, 532.0]
HV 25A | HV 25A | 25 | 0 | [10.0, 2.512, 0.833, 0.299, 0.1, 0.0372, 0.0223, 0.01] | [10.0, 3.125, 0.597, 0.198, 0.1, 0.0378, 0.022, 0.01] | 0 | [75.0, 82.0, 90.0, 100.0, 124.0, 170.0, 200.0, 289.0] | [150.0, 170.0, 210.0, 250.0, 294.0, 400.0, 500.0, 711.0]
HV 31.5A | HV 31.5A | 31.5 | 0 | [10.0, 2.34, 0.722, 0.181, 0.1, 0.055, 0.0296, 0.01] | [10.0, 2.84, 0.368, 0.164, 0.1, 0.0621, 0.0378, 0.0195, 0.01] | 0 | [95.0, 110.0, 125.0, 150.0, 165.0, 200.0, 250.0, 390.0] | [189.0, 220.0, 300.0, 350.0, 393.0, 450.0, 530.0, 700.0, 960.0]
HV 40A | HV 40A | 40 | 0 | [10.0, 1.3, 0.161, 0.1, 0.0611, 0.0399, 0.0141, 0.01] | [10.0, 2.05, 0.369, 0.198, 0.1, 0.051, 0.0298, 0.01] | 0 | [120.0, 150.0, 200.0, 223.0, 260.0, 300.0, 450.0, 532.0] | [240.0, 300.0, 400.0, 450.0, 530.0, 650.0, 800.0, 1311.0]
HV 50A | HV 50A | 50 | 0 | [10.0, 3.215, 0.597, 0.198, 0.1, 0.0378, 0.022, 0.01] | [10.0, 3.64, 0.854, 0.281, 0.1, 0.0531, 0.022, 0.01] | 0 | [150.0, 170.0, 210.0, 250.0, 294.0, 400.0, 500.0, 711.0] | [300.0, 350.0, 450.0, 550.0, 700.0, 850.0, 1200.0, 1752.0]
HV 6.3A | HV 6.3A | 6.3 | 0 | [10.0, 1.39, 0.344, 0.168, 0.1, 0.056, 0.0263, 0.01] | [10.0, 1.711, 0.516, 0.198, 0.1, 0.0634, 0.0303, 0.01] | 0 | [19.0, 19.5, 20.4, 20.8, 22.0, 25.0, 32.0, 48.0] | [38.0, 40.0, 43.0, 48.0, 53.0, 60.0, 75.0, 118.0]
HV 63A | HV 63A | 63 | 0 | [10.0, 2.84, 0.368, 0.164, 0.1, 0.0621, 0.0378, 0.0195, 0.01] | [10.0, 1.82, 0.344, 0.1, 0.0467, 0.0269, 0.01] | 0 | [189.0, 220.0, 300.0, 350.0, 393.0, 450.0, 530.0, 700.0, 961.0] | [378.0, 500.0, 700.0, 934.0, 1200.0, 1500.0, 2366.0]
HV 80A | HV 80A | 80 | 0 | [10.0, 2.05, 0.369, 0.198, 0.1, 0.051, 0.0298, 0.01] | [10.0, 4.15, 1.03, 0.198, 0.1, 0.051, 0.0172, 0.01] | 0 | [240.0, 300.0, 400.0, 450.0, 530.0, 650.0, 800.0, 1311.0] | [480.0, 550.0, 700.0, 1000.0, 1260.0, 1600.0, 2500.0, 3227.0]
Siemens NH-1-100 | Siemens NH-1-100 | 100 | [5400.0, 2000.0, 400.0, 20.0, 1.0, 0.2, 0.012, 0.004] | 0 | 0 | [150.0, 190.0, 250.0, 430.0, 900.0, 1250.0, 2700.0, 3600.0] | 0 | 0
Siemens NH-1-125 | Siemens NH-1-125 | 125 | [4800.0, 120.0, 7.0, 0.1, 0.004] | 0 | 0 | [180.0, 400.0, 740.0, 2000.0, 4250.0] | 0 | 0
Siemens NH-1-16 | Siemens NH-1-16 | 16 | [4000.0, 400.0, 2.0, 0.1, 0.04, 0.01] | 0 | 0 | [26.0, 35.0, 75.0, 150.0, 200.0, 300.0] | 0 | 0
Siemens NH-1-160 | Siemens NH-1-160 | 160 | [4800.0, 120.0, 7.0, 0.1, 0.004] | 0 | 0 | [210.0, 500.0, 900.0, 2300.0, 5000.0] | 0 | 0
Siemens NH-1-25 | Siemens NH-1-25 | 25 | [4000.0, 1000.0, 10.0, 0.2, 0.02, 0.01] | 0 | 0 | [40.0, 50.0, 100.0, 210.0, 400.0, 500.0] | 0 | 0
Siemens NH-1-50 | Siemens NH-1-50 | 50 | [4000.0, 40.0, 4.0, 1.0, 0.02, 0.01] | 0 | 0 | [86.0, 200.0, 300.0, 400.0, 1000.0, 1280.0] | 0 | 0
Siemens NH-1-63 | Siemens NH-1-63 | 63 | [4000.0, 100.0, 10.0, 2.0, 0.04, 0.01] | 0 | 0 | [100.0, 200.0, 300.0, 400.0, 1000.0, 1500.0] | 0 | 0
Siemens NH-1-80 | Siemens NH-1-80 | 80 | [4800.0, 120.0, 7.0, 0.1, 0.01] | 0 | 0 | [150.58, 250.0, 450.0, 1150.0, 2470.0] | 0 | 0
Siemens NH-2-1000 | Siemens NH-2-1000 | 1000 | [4800.0, 120.0, 7.0, 0.1, 0.004] | 0 | 0 | [1900.0, 3500.0, 8400.0, 24000.0, 52000.0] | 0 | 0
Siemens NH-2-200 | Siemens NH-2-200 | 200 | [4800.0, 120.0, 7.0, 0.1, 0.004] | 0 | 0 | [280.0, 650.0, 1200.0, 3000.0, 7000.0] | 0 | 0
Siemens NH-2-224 | Siemens NH-2-224 | 224 | [4800.0, 120.0, 7.0, 0.2, 0.04, 0.004] | 0 | 0 | [400.0, 750.0, 1453.0, 3025.0, 4315.0, 7600.0] | 0 | 0
Siemens NH-2-250 | Siemens NH-2-250 | 250 | [4800.0, 120.0, 7.0, 0.1, 0.004] | 0 | 0 | [450.0, 800.0, 1650.0, 4000.0, 8500.0] | 0 | 0
Siemens NH-2-315 | Siemens NH-2-315 | 315 | [4800.0, 120.0, 7.0, 0.1, 0.004] | 0 | 0 | [550.0, 920.0, 1900.0, 5000.0, 11000.0] | 0 | 0
Siemens NH-2-355 | Siemens NH-2-355 | 355 | [4800.0, 120.0, 6.0, 0.1, 0.004] | 0 | 0 | [650.0, 1116.27, 2350.0, 5840.0, 12790.0] | 0 | 0
Siemens NH-2-400 | Siemens NH-2-400 | 400 | [4800.0, 120.0, 7.0, 0.1, 0.004] | 0 | 0 | [720.0, 1350.0, 2800.0, 6500.0, 15000.0] | 0 | 0
Siemens NH-2-425 | Siemens NH-2-425 | 425 | [4800.0, 120.0, 7.0, 0.1, 0.004] | 0 | 0 | [850.0, 1500.0, 3050.0, 7500.0, 16500.0] | 0 | 0
Siemens NH-2-630 | Siemens NH-2-630 | 630 | [4800.0, 120.0, 7.0, 0.1, 0.004] | 0 | 0 | [1200.0, 2000.0, 4800.0, 12000.0, 26000.0] | 0 | 0

## res_bus
| vm_pu | va_degree | p_mw | q_mvar
0 | 0.99999 | -0.0002371 | 0.028211 | 0.0070705
1 | 1 | 0 | -0.41321 | -0.10494
2 | 0.99999 | -0.00027781 | 0.0084043 | 0.0021063
3 | 0.99709 | -0.055209 | 0.020406 | 0.0051141
4 | 0.99617 | -0.072796 | 0 | 0
5 | 0.9846 | -0.29606 | 0.019817 | 0.0049666
6 | 0.98475 | -0.2931 | 0 | 0
7 | 0.99612 | -0.073766 | 0.0057912 | 0.0014514
8 | 0.99398 | -0.11476 | 0.017299 | 0.0043355
9 | 0.98548 | -0.27887 | 0.012266 | 0.0030741
10 | 0.98449 | -0.29832 | 0.0083796 | 0.0021001
11 | 0.98711 | -0.24713 | 0 | 0
12 | 0.98626 | -0.26378 | 0.023256 | 0.0058285
13 | 0.98761 | -0.23759 | 0 | 0
14 | 0.98527 | -0.28302 | 0 | 0
15 | 0.99155 | -0.16138 | 0 | 0
16 | 0.99099 | -0.17221 | 0 | 0
17 | 0.99245 | -0.14401 | 0.021135 | 0.005297
18 | 0.99009 | -0.18941 | 0 | 0
19 | 0.98849 | -0.22053 | 0.0207 | 0.0051879
20 | 0.98992 | -0.19282 | 0.020067 | 0.0050294
21 | 0.98855 | -0.2192 | 0.0016706 | 0.00041869
22 | 0.98421 | -0.30335 | 0 | 0
23 | 0.98346 | -0.31812 | 0.030958 | 0.0077587
24 | 0.98477 | -0.29241 | 0 | 0
25 | 0.98655 | -0.25795 | 0.0024274 | 0.00060836
26 | 0.98453 | -0.29736 | 0.0090253 | 0.0022619
27 | 0.9823 | -0.34075 | 0 | 0
28 | 0.98239 | -0.3389 | 0.048283 | 0.012101
29 | 0.98212 | -0.34431 | 0.0079353 | 0.0019888
30 | 0.9842 | -0.30394 | 0.0084212 | 0.0021105
31 | 0.98406 | -0.30654 | 0 | 0
32 | 0.98386 | -0.31051 | 0.0082779 | 0.0020746
33 | 0.9837 | -0.31357 | 0 | 0
34 | 0.98349 | -0.31767 | 0 | 0
35 | 0.9834 | -0.31942 | 0.0089494 | 0.0022429
36 | 0.98317 | -0.32388 | 0 | 0
37 | 0.98328 | -0.32174 | 0 | 0
38 | 0.98306 | -0.32615 | 0.0083522 | 0.0020933
39 | 0.98347 | -0.31812 | 0.0031172 | 0.00078125
40 | 0.98344 | -0.31866 | 0.0083859 | 0.0021017
41 | 0.98316 | -0.32421 | 0.0051626 | 0.0012939
42 | 0.98318 | -0.32385 | 0.0029812 | 0.00074716
43 | 0.98304 | -0.32641 | 0 | 0
44 | 0.98298 | -0.32759 | 0.0052499 | 0.0013158
45 | 0.98316 | -0.32422 | 0.0029924 | 0.00074996
46 | 0.98283 | -0.33068 | 0.010787 | 0.0027035
47 | 0.98918 | -0.20706 | 0.012576 | 0.0031518
48 | 0.98762 | -0.23714 | 0.0023664 | 0.00059306
49 | 0.98402 | -0.30738 | 0.0069472 | 0.0017411
50 | 0.98393 | -0.30915 | 0.0063104 | 0.0015815
51 | 0.99998 | 149.9956 | 0 | 0

## res_line
| p_from_mw | q_from_mvar | p_to_mw | q_to_mvar | pl_mw | ql_mvar | i_from_ka | i_to_ka | i_ka | vm_from_pu | va_from_degree | vm_to_pu | va_to_degree | loading_percent
0 | -0.036616 | -0.0091768 | 0.036616 | 0.009177 | 4.1358e-07 | 2.5982e-07 | 0.054486 | 0.054486 | 0.054486 | 0.99999 | -0.0002371 | 1 | 0 | 14.9686
1 | 0.0084043 | 0.0021063 | -0.0084043 | -0.0021063 | 1.6302e-08 | 6.7865e-09 | 0.012506 | 0.012506 | 0.012506 | 0.99999 | -0.0002371 | 0.99999 | -0.00027781 | 3.4357
2 | 0.37494 | 0.095766 | -0.37394 | -0.095128 | 0.00099781 | 0.00063759 | 0.55855 | 0.55855 | 0.55855 | 1 | 0 | 0.99709 | -0.055209 | 51.1495
3 | 0.35354 | 0.090014 | -0.35324 | -0.089823 | 0.00029955 | 0.00019137 | 0.5281 | 0.5281 | 0.5281 | 0.99709 | -0.055209 | 0.99617 | -0.072796 | 48.3608
4 | 0.0057915 | 0.0014515 | -0.0057912 | -0.0014514 | 2.6775e-07 | 4.716e-08 | 0.008651 | 0.008651 | 0.008651 | 0.99617 | -0.072796 | 0.99612 | -0.073766 | 2.3767
5 | 0.34744 | 0.088371 | -0.34674 | -0.087924 | 0.00070094 | 0.00044779 | 0.51945 | 0.51945 | 0.51945 | 0.99617 | -0.072796 | 0.99398 | -0.11476 | 47.5687
6 | -0.019817 | -0.0049666 | 0.01982 | 0.0049683 | 2.7993e-06 | 1.6857e-06 | 0.029949 | 0.029949 | 0.029949 | 0.9846 | -0.29606 | 0.98475 | -0.2931 | 8.2277
7 | -0.049894 | -0.012511 | 0.049928 | 0.012533 | 3.3849e-05 | 2.1461e-05 | 0.075395 | 0.075395 | 0.075395 | 0.98475 | -0.2931 | 0.98548 | -0.27887 | 20.7129
8 | 0.030074 | 0.0075429 | -0.030067 | -0.0075382 | 7.4936e-06 | 4.6729e-06 | 0.045446 | 0.045446 | 0.045446 | 0.98475 | -0.2931 | 0.98449 | -0.29832 | 12.4852
9 | 0.32945 | 0.083588 | -0.32898 | -0.083292 | 0.00046272 | 0.00029555 | 0.49355 | 0.49355 | 0.49355 | 0.99398 | -0.11476 | 0.99245 | -0.14401 | 45.1972
10 | -0.062194 | -0.015607 | 0.062239 | 0.015635 | 4.4775e-05 | 2.8483e-05 | 0.093916 | 0.093916 | 0.093916 | 0.98548 | -0.27887 | 0.98626 | -0.26378 | 25.801
11 | 0.021687 | 0.0054381 | -0.021682 | -0.0054346 | 5.8048e-06 | 3.532e-06 | 0.032781 | 0.032781 | 0.032781 | 0.98449 | -0.29832 | 0.9842 | -0.30394 | 9.0057
12 | 0.085563 | 0.021507 | -0.085495 | -0.021464 | 6.7991e-05 | 4.3375e-05 | 0.129 | 0.129 | 0.129 | 0.98711 | -0.24713 | 0.98626 | -0.26378 | 35.4404
13 | -0.1591 | -0.040032 | 0.15917 | 0.040078 | 7.2507e-05 | 4.6232e-05 | 0.23989 | 0.23989 | 0.23989 | 0.98711 | -0.24713 | 0.98761 | -0.23759 | 32.9513
14 | 0.073534 | 0.018525 | -0.073408 | -0.018445 | 0.00012601 | 8.0295e-05 | 0.11088 | 0.11088 | 0.11088 | 0.98711 | -0.24713 | 0.98527 | -0.28302 | 30.4622
15 | -0.15917 | -0.040078 | 0.1593 | 0.040161 | 0.00012996 | 8.2483e-05 | 0.23989 | 0.23988 | 0.23989 | 0.98761 | -0.23759 | 0.98849 | -0.22053 | 21.9675
16 | 0.073408 | 0.018445 | -0.073358 | -0.018413 | 5.0195e-05 | 3.1986e-05 | 0.11088 | 0.11088 | 0.11088 | 0.98527 | -0.28302 | 0.98453 | -0.29736 | 30.4622
17 | 0.21321 | 0.053892 | -0.2131 | -0.053821 | 0.00011059 | 7.0444e-05 | 0.32013 | 0.32013 | 0.32013 | 0.99155 | -0.16138 | 0.99099 | -0.17221 | 29.3157
18 | -0.30759 | -0.077832 | 0.30785 | 0.077995 | 0.00025676 | 0.00016395 | 0.46186 | 0.46186 | 0.46186 | 0.99155 | -0.16138 | 0.99245 | -0.14401 | 42.2953
19 | 0.09438 | 0.02394 | -0.094253 | -0.023859 | 0.00012699 | 8.1058e-05 | 0.14174 | 0.14174 | 0.14174 | 0.99155 | -0.16138 | 0.99009 | -0.18941 | 38.9389
20 | 0.2131 | 0.053821 | -0.21289 | -0.053687 | 0.00021024 | 0.00013392 | 0.32013 | 0.32013 | 0.32013 | 0.99099 | -0.17221 | 0.98992 | -0.19282 | 29.3157
21 | 0.094253 | 0.023859 | -0.094118 | -0.023773 | 0.00013458 | 8.5903e-05 | 0.14174 | 0.14174 | 0.14174 | 0.99009 | -0.18941 | 0.98855 | -0.2192 | 38.9389
22 | -0.18 | -0.045349 | 0.18012 | 0.045423 | 0.00011608 | 7.3808e-05 | 0.27105 | 0.27105 | 0.27105 | 0.98849 | -0.22053 | 0.98918 | -0.20706 | 24.821
23 | 0.19282 | 0.048658 | -0.19269 | -0.048574 | 0.0001314 | 8.3617e-05 | 0.28996 | 0.28996 | 0.28996 | 0.98992 | -0.19282 | 0.98918 | -0.20706 | 26.5534
24 | 0.092448 | 0.023354 | -0.092368 | -0.023303 | 7.9438e-05 | 5.07e-05 | 0.13922 | 0.13922 | 0.13922 | 0.98855 | -0.2192 | 0.98762 | -0.23714 | 38.2481
25 | 0.087295 | 0.021924 | -0.087234 | -0.021885 | 6.1459e-05 | 3.9215e-05 | 0.132 | 0.132 | 0.132 | 0.98421 | -0.30335 | 0.98346 | -0.31812 | 36.2628
26 | -0.087295 | -0.021924 | 0.087341 | 0.021953 | 4.5611e-05 | 2.9103e-05 | 0.132 | 0.132 | 0.132 | 0.98421 | -0.30335 | 0.98477 | -0.29241 | 36.2628
27 | 0.056276 | 0.014126 | -0.05622 | -0.01409 | 5.5716e-05 | 3.5399e-05 | 0.085156 | 0.085156 | 0.085156 | 0.98346 | -0.31812 | 0.98239 | -0.3389 | 23.3946
28 | -0.087341 | -0.021953 | 0.087485 | 0.022045 | 0.00014397 | 9.1861e-05 | 0.132 | 0.132 | 0.132 | 0.98477 | -0.29241 | 0.98655 | -0.25795 | 36.2628
29 | -0.089912 | -0.022653 | 0.090002 | 0.02271 | 8.956e-05 | 5.7152e-05 | 0.13566 | 0.13566 | 0.13566 | 0.98655 | -0.25795 | 0.98762 | -0.23714 | 37.2686
30 | 0.064333 | 0.016151 | -0.064304 | -0.016133 | 2.8172e-05 | 1.7929e-05 | 0.097242 | 0.097242 | 0.097242 | 0.98453 | -0.29736 | 0.98406 | -0.30654 | 26.7148
31 | -0.0079366 | -0.0019893 | 0.0079373 | 0.0019896 | 6.9829e-07 | 2.8381e-07 | 0.012023 | 0.012023 | 0.012023 | 0.9823 | -0.34075 | 0.98239 | -0.3389 | 3.3029
32 | 0.0079366 | 0.0019893 | -0.0079353 | -0.0019888 | 1.3456e-06 | 5.4698e-07 | 0.012023 | 0.012023 | 0.012023 | 0.9823 | -0.34075 | 0.98212 | -0.34431 | 3.303
33 | 0.01326 | 0.003324 | -0.013258 | -0.0033228 | 2.1748e-06 | 1.2085e-06 | 0.020049 | 0.020049 | 0.020049 | 0.9842 | -0.30394 | 0.98402 | -0.30738 | 5.5079
34 | 0.034128 | 0.0085601 | -0.034121 | -0.0085561 | 6.4462e-06 | 4.0436e-06 | 0.051608 | 0.051608 | 0.051608 | 0.98406 | -0.30654 | 0.98386 | -0.31051 | 14.1779
35 | 0.030177 | 0.0075729 | -0.030167 | -0.0075666 | 1.0108e-05 | 6.3045e-06 | 0.045634 | 0.045634 | 0.045634 | 0.98406 | -0.30654 | 0.9837 | -0.31357 | 12.5369
36 | 0.025843 | 0.0064814 | -0.025835 | -0.006476 | 8.825e-06 | 5.4525e-06 | 0.039088 | 0.039088 | 0.039088 | 0.98386 | -0.31051 | 0.98349 | -0.31767 | 10.7384
37 | 0.030167 | 0.0075666 | -0.030158 | -0.0075613 | 8.4183e-06 | 5.2509e-06 | 0.045634 | 0.045634 | 0.045634 | 0.9837 | -0.31357 | 0.9834 | -0.31942 | 12.5369
38 | 0.0031173 | 0.00078119 | -0.0031172 | -0.00078125 | 6.6798e-08 | -5.8861e-08 | 0.0047164 | 0.0047165 | 0.0047165 | 0.98349 | -0.31767 | 0.98347 | -0.31812 | 1.2957
39 | 0.022717 | 0.0056948 | -0.022716 | -0.0056941 | 1.0684e-06 | 6.5318e-07 | 0.034372 | 0.034372 | 0.034372 | 0.98349 | -0.31767 | 0.98344 | -0.31866 | 9.4427
40 | 0.021209 | 0.0053184 | -0.021204 | -0.0053155 | 4.8329e-06 | 2.9343e-06 | 0.032093 | 0.032093 | 0.032093 | 0.9834 | -0.31942 | 0.98316 | -0.32421 | 8.8167
41 | -0.0083531 | -0.0020936 | 0.0083539 | 0.002094 | 8.5318e-07 | 3.6549e-07 | 0.012642 | 0.012642 | 0.012642 | 0.98317 | -0.32388 | 0.98328 | -0.32174 | 3.4732
42 | 0.0083531 | 0.0020936 | -0.0083522 | -0.0020933 | 9.009e-07 | 3.8598e-07 | 0.012642 | 0.012642 | 0.012642 | 0.98317 | -0.32388 | 0.98306 | -0.32615 | 3.4732
43 | -0.014328 | -0.0035912 | 0.01433 | 0.0035924 | 2.1028e-06 | 1.1945e-06 | 0.021683 | 0.021683 | 0.021683 | 0.98328 | -0.32174 | 0.98344 | -0.31866 | 5.9569
44 | 0.0059743 | 0.0014972 | -0.0059737 | -0.0014971 | 6.0128e-07 | 1.3603e-07 | 0.0090409 | 0.009041 | 0.009041 | 0.98328 | -0.32174 | 0.98318 | -0.32385 | 2.4838
45 | 0.016041 | 0.0040216 | -0.01604 | -0.0040206 | 1.6872e-06 | 9.8304e-07 | 0.024279 | 0.024279 | 0.024279 | 0.98316 | -0.32421 | 0.98304 | -0.32641 | 6.6701
46 | 0.0029924 | 0.00074991 | -0.0029924 | -0.00074996 | 5.2768e-08 | -5.3225e-08 | 0.004529 | 0.004529 | 0.004529 | 0.98318 | -0.32385 | 0.98316 | -0.32422 | 1.2442
47 | 0.01604 | 0.0040206 | -0.016039 | -0.0040201 | 8.9742e-07 | 5.2288e-07 | 0.024279 | 0.024279 | 0.024279 | 0.98304 | -0.32641 | 0.98298 | -0.32759 | 6.6701
48 | 0.010789 | 0.0027043 | -0.010787 | -0.0027035 | 1.5908e-06 | 8.1655e-07 | 0.016332 | 0.016332 | 0.016332 | 0.98298 | -0.32759 | 0.98283 | -0.33068 | 4.4868
49 | 0.0063109 | 0.0015817 | -0.0063104 | -0.0015815 | 5.2948e-07 | 1.4194e-07 | 0.0095433 | 0.0095433 | 0.0095433 | 0.98402 | -0.30738 | 0.98393 | -0.30915 | 2.6218

## res_trafo
| p_hv_mw | q_hv_mvar | p_lv_mw | q_lv_mvar | pl_mw | ql_mvar | i_hv_ka | i_lv_ka | vm_hv_pu | va_hv_degree | vm_lv_pu | va_lv_degree | loading_percent
0 | -1.2729e-15 | -1.3162e-15 | 0.00165 | 1.2699e-07 | 0.00165 | 1.2699e-07 | 5.2857e-17 | 0.0023815 | 0.99998 | 149.9956 | 1 | 0 | 0.2619

## res_ext_grid
| p_mw | q_mvar
0 | 0.43932 | 0.11149

## res_load
| p_mw | q_mvar
0 | 0.028211 | 0.0070705
1 | 0.026111 | 0.0065441
2 | 0.0084043 | 0.0021063
3 | 0.020406 | 0.0051141
4 | 0.019817 | 0.0049666
5 | 0.0057912 | 0.0014514
6 | 0.017299 | 0.0043355
7 | 0.012266 | 0.0030741
8 | 0.0083796 | 0.0021001
9 | 0.023256 | 0.0058285
10 | 0.021135 | 0.005297
11 | 0.0207 | 0.0051879
12 | 0.020067 | 0.0050294
13 | 0.0016706 | 0.00041869
14 | 0.030958 | 0.0077587
15 | 0.0024274 | 0.00060836
16 | 0.0090253 | 0.0022619
17 | 0.048283 | 0.012101
18 | 0.0079353 | 0.0019888
19 | 0.0084212 | 0.0021105
20 | 0.0082779 | 0.0020746
21 | 0.0089494 | 0.0022429
22 | 0.0083522 | 0.0020933
23 | 0.0031172 | 0.00078125
24 | 0.0083859 | 0.0021017
25 | 0.0051626 | 0.0012939
26 | 0.0029812 | 0.00074716
27 | 0.0052499 | 0.0013158
28 | 0.0029924 | 0.00074996
29 | 0.010787 | 0.0027035
30 | 0.012576 | 0.0031518
31 | 0.0023664 | 0.00059306
32 | 0.0069472 | 0.0017411
33 | 0.0063104 | 0.0015815

## dtypes
| element | column | dtype
0 | bus | name | object
1 | bus | vn_kv | float64
2 | bus | type | object
3 | bus | zone | object
4 | bus | in_service | bool
5 | load | name | object
6 | load | bus | uint32
7 | load | p_mw | float64
8 | load | q_mvar | float64
9 | load | const_z_percent | float64
10 | load | const_i_percent | float64
11 | load | sn_mva | float64
12 | load | scaling | float64
13 | load | in_service | bool
14 | load | type | object
15 | ext_grid | name | object
16 | ext_grid | bus | uint32
17 | ext_grid | vm_pu | float64
18 | ext_grid | va_degree | float64
19 | ext_grid | slack_weight | float64
20 | ext_grid | in_service | bool
21 | line | name | object
22 | line | std_type | object
23 | line | from_bus | uint32
24 | line | to_bus | uint32
25 | line | length_km | float64
26 | line | r_ohm_per_km | float64
27 | line | x_ohm_per_km | float64
28 | line | c_nf_per_km | float64
29 | line | g_us_per_km | float64
30 | line | max_i_ka | float64
31 | line | df | float64
32 | line | parallel | uint32
33 | line | type | object
34 | line | in_service | bool
35 | trafo | name | object
36 | trafo | std_type | object
37 | trafo | hv_bus | uint32
38 | trafo | lv_bus | uint32
39 | trafo | sn_mva | float64
40 | trafo | vn_hv_kv | float64
41 | trafo | vn_lv_kv | float64
42 | trafo | vk_percent | float64
43 | trafo | vkr_percent | float64
44 | trafo | pfe_kw | float64
45 | trafo | i0_percent | float64
46 | trafo | shift_degree | float64
47 | trafo | tap_side | object
48 | trafo | tap_neutral | int32
49 | trafo | tap_min | int32
50 | trafo | tap_max | int32
51 | trafo | tap_step_percent | float64
52 | trafo | tap_step_degree | float64
53 | trafo | tap_pos | int32
54 | trafo | tap_phase_shifter | bool
55 | trafo | parallel | uint32
56 | trafo | df | float64
57 | trafo | in_service | bool
58 | line_geodata | coords | object
59 | bus_geodata | x | float64
60 | bus_geodata | y | float64
61 | bus_geodata | coords | object
62 | res_bus | vm_pu | float64
63 | res_bus | va_degree | float64
64 | res_bus | p_mw | float64
65 | res_bus | q_mvar | float64
66 | res_line | p_from_mw | float64
67 | res_line | q_from_mvar | float64
68 | res_line | p_to_mw | float64
69 | res_line | q_to_mvar | float64
70 | res_line | pl_mw | float64
71 | res_line | ql_mvar | float64
72 | res_line | i_from_ka | float64
73 | res_line | i_to_ka | float64
74 | res_line | i_ka | float64
75 | res_line | vm_from_pu | float64
76 | res_line | va_from_degree | float64
77 | res_line | vm_to_pu | float64
78 | res_line | va_to_degree | float64
79 | res_line | loading_percent | float64
80 | res_trafo | p_hv_mw | float64
81 | res_trafo | q_hv_mvar | float64
82 | res_trafo | p_lv_mw | float64
83 | res_trafo | q_lv_mvar | float64
84 | res_trafo | pl_mw | float64
85 | res_trafo | ql_mvar | float64
86 | res_trafo | i_hv_ka | float64
87 | res_trafo | i_lv_ka | float64
88 | res_trafo | vm_hv_pu | float64
89 | res_trafo | va_hv_degree | float64
90 | res_trafo | vm_lv_pu | float64
91 | res_trafo | va_lv_degree | float64
92 | res_trafo | loading_percent | float64
93 | res_ext_grid | p_mw | float64
94 | res_ext_grid | q_mvar | float64
95 | res_load | p_mw | float64
96 | res_load | q_mvar | float64

## parameters
| version | format_version | converged | OPF_converged | name | f_hz | sn_mva
0 | 2.14.6 | 2.14.0 | TRUE | FALSE |  | 50 | 1