## bus
| name | vn_kv | type | zone | in_service
0 | bus_LV_261-561_0_4_node_0 | 0.4 | n |  | TRUE
1 | bus_LV_261-561_0_4_node_1 | 0.4 | n |  | TRUE
2 | bus_LV_261-561_0_4_node_2 | 0.4 | n |  | TRUE
3 | bus_LV_261-561_0_4_node_3 | 0.4 | n |  | TRUE
4 | bus_LV_261-561_0_4_node_4 | 0.4 | n |  | TRUE
5 | bus_LV_261-561_0_4_node_9 | 0.4 | n |  | TRUE
6 | bus_LV_261-561_0_4_node_24 | 0.4 | n |  | TRUE
7 | bus_LV_261-561_0_4_node_28 | 0.4 | n |  | TRUE
8 | bus_LV_261-561_0_4_node_53 | 0.4 | n |  | TRUE
9 | bus_LV_261-561_0_4_node_12 | 0.4 | n |  | TRUE
10 | bus_LV_261-561_0_4_node_46 | 0.4 | n |  | TRUE
11 | bus_LV_261-561_0_4_node_7 | 0.4 | n |  | TRUE
12 | bus_LV_261-561_0_4_node_60 | 0.4 | n |  | TRUE
13 | bus_LV_261-561_0_4_node_8 | 0.4 | n |  | TRUE
14 | bus_LV_261-561_0_4_node_39 | 0.4 | n |  | TRUE
15 | bus_LV_261-561_0_4_node_47 | 0.4 | n |  | TRUE
16 | bus_LV_261-561_0_4_node_13 | 0.4 | n |  | TRUE
17 | bus_LV_261-561_0_4_node_30 | 0.4 | n |  | TRUE
18 | bus_LV_261-561_0_4_node_16 | 0.4 | n |  | TRUE
19 | bus_LV_261-561_0_4_node_34 | 0.4 | n |  | TRUE
20 | bus_LV_261-561_0_4_node_52 | 0.4 | n |  | TRUE
21 | bus_LV_261-561_0_4_node_19 | 0.4 | n |  | TRUE
22 | bus_LV_261-561_0_4_node_20 | 0.4 | n |  | TRUE
23 | bus_LV_261-561_0_4_node_61 | 0.4 | n |  | TRUE
24 | bus_LV_261-561_0_4_node_26 | 0.4 | n |  | TRUE
25 | bus_LV_261-561_0_4_node_33 | 0.4 | n |  | TRUE
26 | bus_LV_261-561_0_4_node_22 | 0.4 | n |  | TRUE
27 | bus_LV_261-561_0_4_node_27 | 0.4 | n |  | TRUE
28 | bus_LV_261-561_0_4_node_58 | 0.4 | n |  | TRUE
29 | bus_LV_261-561_0_4_node_49 | 0.4 | n |  | TRUE
30 | bus_LV_261-561_0_4_node_29 | 0.4 | n |  | TRUE
31 | bus_LV_261-561_0_4_node_43 | 0.4 | n |  | TRUE
32 | bus_LV_261-561_0_4_node_55 | 0.4 | n |  | TRUE
33 | bus_LV_261-561_0_4_node_59 | 0.4 | n |  | TRUE
34 | bus_LV_261-561_0_4_node_57 | 0.4 | n |  | TRUE
35 | bus_LV_261-561_0_4_node_41 | 0.4 | n |  | TRUE
36 | bus_LV_261-561_0_4_node_54 | 0.4 | n |  | TRUE
37 | bus_LV_261-561_0_4_node_44 | 0.4 | n |  | TRUE
38 | bus_LV_261-561_0_4_node_45 | 0.4 | n |  | TRUE
39 | bus_LV_261-561_0_4_node_38 | 0.4 | n |  | TRUE
40 | bus_LV_261-561_0_4_node_40 | 0.4 | n |  | TRUE
41 | bus_LV_261-561_0_4_node_36 | 0.4 | n |  | TRUE
42 | bus_LV_261-561_0_4_node_35 | 0.4 | n |  | TRUE
43 | bus_LV_261-561_0_4_node_50 | 0.4 | n |  | TRUE
44 | bus_LV_261-561_0_4_node_51 | 0.4 | n |  | TRUE
45 | bus_LV_261-561_0_4_node_31 | 0.4 | n |  | TRUE
46 | bus_LV_261-561_0_4_node_32 | 0.4 | n |  | TRUE
47 | bus_LV_261-561_0_4_node_48 | 0.4 | n |  | TRUE
48 | bus_LV_261-561_0_4_node_42 | 0.4 | n |  | TRUE
49 | bus_LV_261-561_0_4_node_56 | 0.4 | n |  | TRUE
50 | bus_LV_261-561_0_4_node_37 | 0.4 | n |  | TRUE
51 | bus_MV_530_1_node_49 | 20 | n |  | TRUE

## load
| name | bus | p_mw | q_mvar | const_z_percent | const_i_percent | sn_mva | scaling | in_service | type
0 | LV_261-561_0_4_load_0 | 0 | 0.011486 | 0.0028787 | 0 | 0 |  | 1 | TRUE | wye
1 | LV_261-561_0_4_load_3 | 3 | 0.010701 | 0.0026819 | 0 | 0 |  | 1 | TRUE | wye
2 | LV_261-561_0_4_load_53 | 8 | 0.007984 | 0.002001 | 0 | 0 |  | 1 | TRUE | wye
3 | LV_261-561_0_4_load_46 | 10 | 0.016042 | 0.0040205 | 0 | 0 |  | 1 | TRUE | wye
4 | LV_261-561_0_4_load_60 | 12 | 0.015686 | 0.0039312 | 0 | 0 |  | 1 | TRUE | wye
5 | LV_261-561_0_4_load_39 | 14 | 0.012454 | 0.0031214 | 0 | 0 |  | 1 | TRUE | wye
6 | LV_261-561_0_4_load_47 | 15 | 0.013056 | 0.0032722 | 0 | 0 |  | 1 | TRUE | wye
7 | LV_261-561_0_4_load_34 | 19 | 0.010833 | 0.0027151 | 0 | 0 |  | 1 | TRUE | wye
8 | LV_261-561_0_4_load_52 | 20 | 0.012907 | 0.0032349 | 0 | 0 |  | 1 | TRUE | wye
9 | LV_261-561_0_4_load_61 | 23 | 0.045023 | 0.011284 | 0 | 0 |  | 1 | TRUE | wye
10 | LV_261-561_0_4_load_33 | 25 | 0.033036 | 0.0082795 | 0 | 0 |  | 1 | TRUE | wye
11 | LV_261-561_0_4_load_58 | 28 | 0.0092877 | 0.0023277 | 0 | 0 |  | 1 | TRUE | wye
12 | LV_261-561_0_4_load_49 | 29 | 0.0097654 | 0.0024474 | 0 | 0 |  | 1 | TRUE | wye
13 | LV_261-561_0_4_load_43 | 31 | 0.0086038 | 0.0021563 | 0 | 0 |  | 1 | TRUE | wye
14 | LV_261-561_0_4_load_55 | 32 | 0.009763 | 0.0024468 | 0 | 0 |  | 1 | TRUE | wye
15 | LV_261-561_0_4_load_59 | 33 | 0.0057689 | 0.0014458 | 0 | 0 |  | 1 | TRUE | wye
16 | LV_261-561_0_4_load_57 | 34 | 0.0055828 | 0.0013992 | 0 | 0 |  | 1 | TRUE | wye
17 | LV_261-561_0_4_load_41 | 35 | 0.004931 | 0.0012358 | 0 | 0 |  | 1 | TRUE | wye
18 | LV_261-561_0_4_load_54 | 36 | 0.0075611 | 0.001895 | 0 | 0 |  | 1 | TRUE | wye
19 | LV_261-561_0_4_load_44 | 37 | 0.0073744 | 0.0018482 | 0 | 0 |  | 1 | TRUE | wye
20 | LV_261-561_0_4_load_45 | 38 | 0.0074799 | 0.0018746 | 0 | 0 |  | 1 | TRUE | wye
21 | LV_261-561_0_4_load_40 | 40 | 0.0089614 | 0.0022459 | 0 | 0 |  | 1 | TRUE | wye
22 | LV_261-561_0_4_load_36 | 41 | 0.008556 | 0.0021443 | 0 | 0 |  | 1 | TRUE | wye
23 | LV_261-561_0_4_load_35 | 42 | 0.0091324 | 0.0022888 | 0 | 0 |  | 1 | TRUE | wye
24 | LV_261-561_0_4_load_50 | 43 | 0.011754 | 0.0029459 | 0 | 0 |  | 1 | TRUE | wye
25 | LV_261-561_0_4_load_51 | 44 | 0.0096525 | 0.0024191 | 0 | 0 |  | 1 | TRUE | wye
26 | LV_261-561_0_4_load_31 | 45 | 0.04295 | 0.010764 | 0 | 0 |  | 1 | TRUE | wye
27 | LV_261-561_0_4_load_32 | 46 | 0.042246 | 0.010588 | 0 | 0 |  | 1 | TRUE | wye
28 | LV_261-561_0_4_load_48 | 47 | 0.0091091 | 0.002283 | 0 | 0 |  | 1 | TRUE | wye
29 | LV_261-561_0_4_load_42 | 48 | 0.0043326 | 0.0010859 | 0 | 0 |  | 1 | TRUE | wye
30 | LV_261-561_0_4_load_56 | 49 | 0.013384 | 0.0033542 | 0 | 0 |  | 1 | TRUE | wye
31 | LV_261-561_0_4_load_37 | 50 | 0.013744 | 0.0034445 | 0 | 0 |  | 1 | TRUE | wye

## ext_grid
| name | bus | vm_pu | va_degree | slack_weight | in_service
0 |  | 19 | 1 | 0 | 1 | TRUE

## line
| name | std_type | from_bus | to_bus | length_km | r_ohm_per_km | x_ohm_per_km | c_nf_per_km | g_us_per_km | max_i_ka | df | parallel | type | in_service
0 | LV_261-561_0_4_line_0 |  | 0 | 1 | 0.032106 | 0.125 | 0.08 | 261 | 0 | 0.364 | 1 | 1 | cs | TRUE
1 | LV_261-561_0_4_line_1 |  | 0 | 2 | 0.024354 | 0.125 | 0.08 | 261 | 0 | 0.364 | 1 | 1 | cs | TRUE
2 | LV_261-561_0_4_line_2 |  | 1 | 3 | 0.013248 | 0.125 | 0.08 | 261 | 0 | 0.364 | 1 | 1 | cs | TRUE
3 | LV_261-561_0_4_line_3 |  | 1 | 4 | 0.011657 | 0.125 | 0.08 | 261 | 0 | 0.364 | 1 | 1 | cs | TRUE
4 | LV_261-561_0_4_line_4 |  | 1 | 5 | 0.010215 | 0.125 | 0.08 | 261 | 0 | 0.364 | 1 | 1 | cs | TRUE
5 | LV_261-561_0_4_line_5 |  | 2 | 6 | 0.004883 | 0.125 | 0.08 | 261 | 0 | 0.364 | 1 | 1 | cs | TRUE
6 | LV_261-561_0_4_line_6 |  | 2 | 7 | 0.0090619 | 0.125 | 0.08 | 261 | 0 | 0.364 | 1 | 2 | cs | TRUE
7 | LV_261-561_0_4_line_7 |  | 3 | 8 | 0.017328 | 0.125 | 0.08 | 261 | 0 | 0.364 | 1 | 1 | cs | TRUE
8 | LV_261-561_0_4_line_8 |  | 4 | 9 | 0.004778 | 0.125 | 0.08 | 261 | 0 | 0.364 | 1 | 1 | cs | TRUE
9 | LV_261-561_0_4_line_9 |  | 4 | 10 | 0.008243 | 0.125 | 0.08 | 261 | 0 | 0.364 | 1 | 1 | cs | TRUE
10 | LV_261-561_0_4_line_10 |  | 5 | 11 | 0.004702 | 0.125 | 0.08 | 261 | 0 | 0.364 | 1 | 1 | cs | TRUE
11 | LV_261-561_0_4_line_11 |  | 6 | 29 | 0.0083261 | 0.125 | 0.08 | 261 | 0 | 0.364 | 1 | 1 | cs | TRUE
12 | LV_261-561_0_4_line_12 |  | 6 | 26 | 0.0098047 | 0.125 | 0.08 | 261 | 0 | 0.364 | 1 | 1 | cs | TRUE
13 | LV_261-561_0_4_line_13 |  | 7 | 33 | 0.022275 | 0.125 | 0.08 | 261 | 0 | 0.364 | 1 | 1 | cs | TRUE
14 | LV_261-561_0_4_line_14 |  | 7 | 18 | 0.004618 | 0.125 | 0.08 | 261 | 0 | 0.364 | 1 | 3 | cs | TRUE
15 | LV_261-561_0_4_line_15 |  | 8 | 36 | 0.017589 | 0.125 | 0.08 | 261 | 0 | 0.364 | 1 | 1 | cs | TRUE
16 | LV_261-561_0_4_line_16 |  | 9 | 15 | 0.020917 | 0.125 | 0.08 | 261 | 0 | 0.364 | 1 | 1 | cs | TRUE
17 | LV_261-561_0_4_line_17 |  | 10 | 37 | 0.01723 | 0.125 | 0.08 | 261 | 0 | 0.364 | 1 | 1 | cs | TRUE
18 | LV_261-561_0_4_line_18 |  | 11 | 12 | 0.0069259 | 0.125 | 0.08 | 261 | 0 | 0.364 | 1 | 1 | cs | TRUE
19 | LV_261-561_0_4_line_19 |  | 12 | 13 | 0.011358 | 0.125 | 0.08 | 261 | 0 | 0.364 | 1 | 1 | cs | TRUE
20 | LV_261-561_0_4_line_20 |  | 13 | 14 | 0.0087649 | 0.125 | 0.08 | 261 | 0 | 0.364 | 1 | 1 | cs | TRUE
21 | LV_261-561_0_4_line_21 |  | 14 | 39 | 0.01234 | 0.125 | 0.08 | 261 | 0 | 0.364 | 1 | 1 | cs | TRUE
22 | LV_261-561_0_4_line_22 |  | 16 | 17 | 0.003463 | 0.125 | 0.08 | 261 | 0 | 0.364 | 1 | 3 | cs | TRUE
23 | LV_261-561_0_4_line_23 |  | 16 | 18 | 0.01023 | 0.125 | 0.08 | 261 | 0 | 0.364 | 1 | 3 | cs | TRUE
24 | LV_261-561_0_4_line_24 |  | 16 | 19 | 0.005259 | 0.125 | 0.08 | 261 | 0 | 0.364 | 1 | 3 | cs | TRUE
25 | LV_261-561_0_4_line_25 |  | 17 | 35 | 0.015669 | 0.125 | 0.08 | 261 | 0 | 0.364 | 1 | 3 | cs | TRUE
26 | LV_261-561_0_4_line_26 |  | 18 | 20 | 0.010876 | 0.125 | 0.08 | 261 | 0 | 0.364 | 1 | 1 | cs | TRUE
27 | LV_261-561_0_4_line_27 |  | 19 | 42 | 0.02303 | 0.125 | 0.08 | 261 | 0 | 0.364 | 1 | 1 | cs | TRUE
28 | LV_261-561_0_4_line_28 |  | 20 | 44 | 0.01693 | 0.125 | 0.08 | 261 | 0 | 0.364 | 1 | 1 | cs | TRUE
29 | LV_261-561_0_4_line_29 |  | 21 | 22 | 0.0098265 | 0.125 | 0.08 | 261 | 0 | 0.364 | 1 | 1 | cs | TRUE
30 | LV_261-561_0_4_line_30 |  | 21 | 23 | 0.0064459 | 0.125 | 0.08 | 261 | 0 | 0.364 | 1 | 1 | cs | TRUE
31 | LV_261-561_0_4_line_31 |  | 22 | 24 | 0.003819 | 0.125 | 0.08 | 261 | 0 | 0.364 | 1 | 2 | cs | TRUE
32 | LV_261-561_0_4_line_32 |  | 22 | 25 | 0.026956 | 0.125 | 0.08 | 261 | 0 | 0.364 | 1 | 1 | cs | TRUE
33 | LV_261-561_0_4_line_33 |  | 24 | 30 | 0.010618 | 0.125 | 0.08 | 261 | 0 | 0.364 | 1 | 1 | cs | TRUE
34 | LV_261-561_0_4_line_34 |  | 24 | 31 | 0.010257 | 0.125 | 0.08 | 261 | 0 | 0.364 | 1 | 3 | cs | TRUE
35 | LV_261-561_0_4_line_35 |  | 25 | 46 | 0.017735 | 0.125 | 0.08 | 261 | 0 | 0.364 | 1 | 1 | cs | TRUE
36 | LV_261-561_0_4_line_36 |  | 26 | 27 | 0.003909 | 0.125 | 0.08 | 261 | 0 | 0.364 | 1 | 1 | cs | TRUE
37 | LV_261-561_0_4_line_37 |  | 26 | 28 | 0.022566 | 0.125 | 0.08 | 261 | 0 | 0.364 | 1 | 1 | cs | TRUE
38 | LV_261-561_0_4_line_38 |  | 27 | 32 | 0.01097 | 0.125 | 0.08 | 261 | 0 | 0.364 | 1 | 1 | cs | TRUE
39 | LV_261-561_0_4_line_39 |  | 29 | 47 | 0.015224 | 0.125 | 0.08 | 261 | 0 | 0.364 | 1 | 1 | cs | TRUE
40 | LV_261-561_0_4_line_40 |  | 30 | 34 | 0.00037009 | 0.125 | 0.08 | 261 | 0 | 0.364 | 1 | 1 | cs | TRUE
41 | LV_261-561_0_4_line_41 |  | 31 | 48 | 0.012826 | 0.125 | 0.08 | 261 | 0 | 0.364 | 1 | 3 | cs | TRUE
42 | LV_261-561_0_4_line_42 |  | 32 | 49 | 0.020141 | 0.125 | 0.08 | 261 | 0 | 0.364 | 1 | 1 | cs | TRUE
43 | LV_261-561_0_4_line_43 |  | 35 | 48 | 0.009479 | 0.125 | 0.08 | 261 | 0 | 0.364 | 1 | 3 | cs | TRUE
44 | LV_261-561_0_4_line_44 |  | 37 | 38 | 0.016538 | 0.125 | 0.08 | 261 | 0 | 0.364 | 1 | 1 | cs | TRUE
45 | LV_261-561_0_4_line_45 |  | 39 | 40 | 0.015913 | 0.125 | 0.08 | 261 | 0 | 0.364 | 1 | 1 | cs | TRUE
46 | LV_261-561_0_4_line_46 |  | 39 | 50 | 0.0068237 | 0.125 | 0.08 | 261 | 0 | 0.364 | 1 | 1 | cs | TRUE
47 | LV_261-561_0_4_line_47 |  | 41 | 42 | 0.014571 | 0.125 | 0.08 | 261 | 0 | 0.364 | 1 | 1 | cs | TRUE
48 | LV_261-561_0_4_line_48 |  | 43 | 44 | 0.015382 | 0.125 | 0.08 | 261 | 0 | 0.364 | 1 | 1 | cs | TRUE
49 | LV_261-561_0_4_line_49 |  | 45 | 46 | 0.016721 | 0.125 | 0.08 | 261 | 0 | 0.364 | 1 | 1 | cs | TRUE

## trafo
| name | std_type | hv_bus | lv_bus | sn_mva | vn_hv_kv | vn_lv_kv | vk_percent | vkr_percent | pfe_kw | i0_percent | shift_degree | tap_side | tap_neutral | tap_min | tap_max | tap_step_percent | tap_step_degree | tap_pos | tap_phase_shifter | parallel | df | in_service
0 | LV_261-561_0_4_trafo_34 | 0.63 MVA 20/0.4 kV | 51 | 19 | 0.63 | 20 | 0.4 | 6 | 1.206 | 1.65 | 0.2619 | 150 | hv | 0 | -2 | 2 | 2.5 | 0 | 0 | FALSE | 1 | 1 | TRUE

## line_geodata
| x0 | y0 | x1 | y1 | x2 | y2 | x3 | y3 | x4 | y4 | x5 | y5
0 | 2682391.198 | 1248805.3364 | 2682389.0576 | 1248806.1072 | 2682386.7534 | 1248808.3435 | 2682384.4087 | 1248810.7794 | 2682368.7821 | 1248827.9795
1 | 2682352.4054 | 1248846.0052 | 2682368.7821 | 1248827.9795
2 | 2682391.198 | 1248805.3364 | 2682392.6969 | 1248806.1578 | 2682393.667 | 1248807.539 | 2682395.1184 | 1248810.1499 | 2682395.3901 | 1248812.3331 | 2682397.9824 | 1248816.2098
3 | 2682391.198 | 1248805.3364 | 2682395.725 | 1248800.7403 | 2682399.3788 | 1248797.0328
4 | 2682384.6768 | 1248797.4733 | 2682387.0758 | 1248800.3643 | 2682391.198 | 1248805.3364
5 | 2682352.0878 | 1248850.3818 | 2682351.3324 | 1248848.7701 | 2682351.3189 | 1248847.5691 | 2682352.4054 | 1248846.0052
6 | 2682346.6195 | 1248839.0308 | 2682349.338 | 1248842.3043 | 2682352.4054 | 1248846.0052
7 | 2682407.6144 | 1248830.6141 | 2682397.9824 | 1248816.2098
8 | 2682399.3788 | 1248797.0328 | 2682399.2243 | 1248795.6519 | 2682399.6498 | 1248793.8342 | 2682400.543 | 1248792.6013
9 | 2682399.3788 | 1248797.0328 | 2682404.4892 | 1248803.5004
10 | 2682385.1832 | 1248793.0993 | 2682385.7536 | 1248794.4415 | 2682385.2889 | 1248796.3587 | 2682384.6768 | 1248797.4733
11 | 2682352.0878 | 1248850.3818 | 2682358.1816 | 1248856.0555
12 | 2682345.9179 | 1248858.0018 | 2682348.8683 | 1248854.3623 | 2682352.0878 | 1248850.3818
13 | 2682346.6195 | 1248839.0308 | 2682347.7727 | 1248835.9334 | 2682352.1755 | 1248830.4906 | 2682360.3548 | 1248821.7521
14 | 2682346.6195 | 1248839.0308 | 2682344.8925 | 1248839.4071 | 2682343.5971 | 1248839.1556 | 2682342.2636 | 1248838.381
15 | 2682407.6144 | 1248830.6141 | 2682417.3915 | 1248845.2355
16 | 2682400.543 | 1248792.6013 | 2682414.5259 | 1248777.045
17 | 2682414.8083 | 1248817.2969 | 2682406.0504 | 1248805.4762 | 2682404.4892 | 1248803.5004
18 | 2682385.1832 | 1248793.0993 | 2682382.948 | 1248791.4559 | 2682380.4837 | 1248788.1147
19 | 2682373.7422 | 1248778.9744 | 2682380.4837 | 1248788.1147
20 | 2682373.7422 | 1248778.9744 | 2682371.156 | 1248780.8509 | 2682366.6494 | 1248784.1236
21 | 2682356.6687 | 1248791.3797 | 2682362.3218 | 1248787.2663 | 2682366.6494 | 1248784.1236
22 | 2682336.146 | 1248846.5798 | 2682336.5458 | 1248848.2422 | 2682335.8889 | 1248849.8676
23 | 2682336.146 | 1248846.5798 | 2682338.6162 | 1248843.2673 | 2682342.2636 | 1248838.381
24 | 2682336.146 | 1248846.5798 | 2682334.0073 | 1248841.7753
25 | 2682335.8889 | 1248849.8676 | 2682325.5691 | 1248861.6582
26 | 2682342.2636 | 1248838.381 | 2682337.6818 | 1248828.5176
27 | 2682334.0073 | 1248841.7753 | 2682326.5088 | 1248824.93 | 2682324.5462 | 1248820.7798
28 | 2682330.5493 | 1248813.1637 | 2682337.6818 | 1248828.5176
29 | 2682292.2712 | 1248891.6484 | 2682296.3105 | 1248888.4466 | 2682299.9681 | 1248885.5397
30 | 2682292.2712 | 1248891.6484 | 2682290.9313 | 1248888.0717 | 2682289.8262 | 1248885.6891
31 | 2682303.7864 | 1248885.7484 | 2682302.1172 | 1248885.7697 | 2682299.9681 | 1248885.5397
32 | 2682299.9681 | 1248885.5397 | 2682296.7017 | 1248879.3119 | 2682288.5002 | 1248861.1551
33 | 2682307.9552 | 1248895.5134 | 2682305.6587 | 1248890.1332 | 2682303.7864 | 1248885.7484
34 | 2682303.7864 | 1248885.7484 | 2682305.1871 | 1248884.945 | 2682310.8787 | 1248878.4422
35 | 2682288.5002 | 1248861.1551 | 2682281.1993 | 1248844.9921
36 | 2682343.1742 | 1248857.63 | 2682344.5427 | 1248856.4259 | 2682345.9179 | 1248858.0018
37 | 2682345.9179 | 1248858.0018 | 2682362.4452 | 1248873.367
38 | 2682343.1742 | 1248857.63 | 2682335.1598 | 1248865.1202
39 | 2682369.3239 | 1248866.4295 | 2682358.1816 | 1248856.0555
40 | 2682307.7107 | 1248895.7913 | 2682307.9552 | 1248895.5134
41 | 2682319.3261 | 1248868.7909 | 2682310.8787 | 1248878.4422
42 | 2682335.1598 | 1248865.1202 | 2682333.1742 | 1248866.9759 | 2682321.6567 | 1248880.0493
43 | 2682325.5691 | 1248861.6582 | 2682319.3261 | 1248868.7909
44 | 2682414.8083 | 1248817.2969 | 2682424.6534 | 1248830.585
45 | 2682356.6687 | 1248791.3797 | 2682362.9608 | 1248799.9734 | 2682366.9354 | 1248803.4216
46 | 2682356.6687 | 1248791.3797 | 2682352.6377 | 1248785.8739
47 | 2682318.3173 | 1248807.6072 | 2682324.5462 | 1248820.7798
48 | 2682324.0687 | 1248799.213 | 2682330.5493 | 1248813.1637
49 | 2682274.0841 | 1248829.8604 | 2682280.73 | 1248843.9531 | 2682281.1993 | 1248844.9921

## bus_geodata
| x | y | coords
0 | 2682368.7821 | 1248827.9795
1 | 2682391.198 | 1248805.3364
2 | 2682352.4054 | 1248846.0052
3 | 2682397.9824 | 1248816.2098
4 | 2682399.3788 | 1248797.0328
5 | 2682384.6768 | 1248797.4733
6 | 2682352.0878 | 1248850.3818
7 | 2682346.6195 | 1248839.0308
8 | 2682407.6144 | 1248830.6141
9 | 2682400.543 | 1248792.6013
10 | 2682404.4892 | 1248803.5004
11 | 2682385.1832 | 1248793.0993
12 | 2682380.4837 | 1248788.1147
13 | 2682373.7422 | 1248778.9744
14 | 2682366.6494 | 1248784.1236
15 | 2682414.5259 | 1248777.045
16 | 2682336.146 | 1248846.5798
17 | 2682335.8889 | 1248849.8676
18 | 2682342.2636 | 1248838.381
19 | 2682334.0073 | 1248841.7753
20 | 2682337.6818 | 1248828.5176
21 | 2682292.2712 | 1248891.6484
22 | 2682299.9681 | 1248885.5397
23 | 2682289.8262 | 1248885.6891
24 | 2682303.7864 | 1248885.7484
25 | 2682288.5002 | 1248861.1551
26 | 2682345.9179 | 1248858.0018
27 | 2682343.1742 | 1248857.63
28 | 2682362.4452 | 1248873.367
29 | 2682358.1816 | 1248856.0555
30 | 2682307.9552 | 1248895.5134
31 | 2682310.8787 | 1248878.4422
32 | 2682335.1598 | 1248865.1202
33 | 2682360.3548 | 1248821.7521
34 | 2682307.7107 | 1248895.7913
35 | 2682325.5691 | 1248861.6582
36 | 2682417.3915 | 1248845.2355
37 | 2682414.8083 | 1248817.2969
38 | 2682424.6534 | 1248830.585
39 | 2682356.6687 | 1248791.3797
40 | 2682366.9354 | 1248803.4216
41 | 2682318.3173 | 1248807.6072
42 | 2682324.5462 | 1248820.7798
43 | 2682324.0687 | 1248799.213
44 | 2682330.5493 | 1248813.1637
45 | 2682274.0841 | 1248829.8604
46 | 2682281.1993 | 1248844.9921
47 | 2682369.3239 | 1248866.4295
48 | 2682319.3261 | 1248868.7909
49 | 2682321.6567 | 1248880.0493
50 | 2682352.6377 | 1248785.8739
51 | 2682336.146 | 1248846.5798

## line_std_types
| c_nf_per_km | r_ohm_per_km | x_ohm_per_km | max_i_ka | type | q_mm2 | alpha | voltage_rating
NAYY 4x50 SE | 210 | 0.642 | 0.083 | 0.142 | cs | 50 | 0.00403 | LV
NAYY 4x120 SE | 264 | 0.225 | 0.08 | 0.242 | cs | 120 | 0.00403 | LV
NAYY 4x150 SE | 261 | 0.208 | 0.08 | 0.27 | cs | 150 | 0.00403 | LV
NA2XS2Y 1x95 RM/25 12/20 kV | 216 | 0.313 | 0.132 | 0.252 | cs | 95 | 0.00403 | MV
NA2XS2Y 1x185 RM/25 12/20 kV | 273 | 0.161 | 0.117 | 0.362 | cs | 185 | 0.00403 | MV
NA2XS2Y 1x240 RM/25 12/20 kV | 304 | 0.122 | 0.112 | 0.421 | cs | 240 | 0.00403 | MV
NA2XS2Y 1x95 RM/25 6/10 kV | 315 | 0.313 | 0.123 | 0.249 | cs | 95 | 0.00403 | MV
NA2XS2Y 1x185 RM/25 6/10 kV | 406 | 0.161 | 0.11 | 0.358 | cs | 185 | 0.00403 | MV
NA2XS2Y 1x240 RM/25 6/10 kV | 456 | 0.122 | 0.105 | 0.416 | cs | 240 | 0.00403 | MV
NA2XS2Y 1x150 RM/25 12/20 kV | 250 | 0.206 | 0.116 | 0.319 | cs | 150 | 0.00403 | MV
NA2XS2Y 1x120 RM/25 12/20 kV | 230 | 0.253 | 0.119 | 0.283 | cs | 120 | 0.00403 | MV
NA2XS2Y 1x70 RM/25 12/20 kV | 190 | 0.443 | 0.132 | 0.22 | cs | 70 | 0.00403 | MV
NA2XS2Y 1x150 RM/25 6/10 kV | 360 | 0.206 | 0.11 | 0.315 | cs | 150 | 0.00403 | MV
NA2XS2Y 1x120 RM/25 6/10 kV | 340 | 0.253 | 0.113 | 0.28 | cs | 120 | 0.00403 | MV
NA2XS2Y 1x70 RM/25 6/10 kV | 280 | 0.443 | 0.123 | 0.217 | cs | 70 | 0.00403 | MV
N2XS(FL)2Y 1x120 RM/35 64/110 kV | 112 | 0.153 | 0.166 | 0.366 | cs | 120 | 0.00393 | HV
N2XS(FL)2Y 1x185 RM/35 64/110 kV | 125 | 0.099 | 0.156 | 0.457 | cs | 185 | 0.00393 | HV
N2XS(FL)2Y 1x240 RM/35 64/110 kV | 135 | 0.075 | 0.149 | 0.526 | cs | 240 | 0.00393 | HV
N2XS(FL)2Y 1x300 RM/35 64/110 kV | 144 | 0.06 | 0.144 | 0.588 | cs | 300 | 0.00393 | HV
15-AL1/3-ST1A 0.4 | 11 | 1.8769 | 0.35 | 0.105 | ol | 16 | 0.00403 | LV
24-AL1/4-ST1A 0.4 | 11.25 | 1.2012 | 0.335 | 0.14 | ol | 24 | 0.00403 | LV
48-AL1/8-ST1A 0.4 | 12.2 | 0.5939 | 0.3 | 0.21 | ol | 48 | 0.00403 | LV
94-AL1/15-ST1A 0.4 | 13.2 | 0.306 | 0.29 | 0.35 | ol | 94 | 0.00403 | LV
34-AL1/6-ST1A 10.0 | 9.7 | 0.8342 | 0.36 | 0.17 | ol | 34 | 0.00403 | MV
48-AL1/8-ST1A 10.0 | 10.1 | 0.5939 | 0.35 | 0.21 | ol | 48 | 0.00403 | MV
70-AL1/11-ST1A 10.0 | 10.4 | 0.4132 | 0.339 | 0.29 | ol | 70 | 0.00403 | MV
94-AL1/15-ST1A 10.0 | 10.75 | 0.306 | 0.33 | 0.35 | ol | 94 | 0.00403 | MV
122-AL1/20-ST1A 10.0 | 11.1 | 0.2376 | 0.323 | 0.41 | ol | 122 | 0.00403 | MV
149-AL1/24-ST1A 10.0 | 11.25 | 0.194 | 0.315 | 0.47 | ol | 149 | 0.00403 | MV
34-AL1/6-ST1A 20.0 | 9.15 | 0.8342 | 0.382 | 0.17 | ol | 34 | 0.00403 | MV
48-AL1/8-ST1A 20.0 | 9.5 | 0.5939 | 0.372 | 0.21 | ol | 48 | 0.00403 | MV
70-AL1/11-ST1A 20.0 | 9.7 | 0.4132 | 0.36 | 0.29 | ol | 70 | 0.00403 | MV
94-AL1/15-ST1A 20.0 | 10 | 0.306 | 0.35 | 0.35 | ol | 94 | 0.00403 | MV
122-AL1/20-ST1A 20.0 | 10.3 | 0.2376 | 0.344 | 0.41 | ol | 122 | 0.00403 | MV
149-AL1/24-ST1A 20.0 | 10.5 | 0.194 | 0.337 | 0.47 | ol | 149 | 0.00403 | MV
184-AL1/30-ST1A 20.0 | 10.75 | 0.1571 | 0.33 | 0.535 | ol | 184 | 0.00403 | MV
243-AL1/39-ST1A 20.0 | 11 | 0.1188 | 0.32 | 0.645 | ol | 243 | 0.00403 | MV
48-AL1/8-ST1A 110.0 | 8 | 0.5939 | 0.46 | 0.21 | ol | 48 | 0.00403 | HV
70-AL1/11-ST1A 110.0 | 8.4 | 0.4132 | 0.45 | 0.29 | ol | 70 | 0.00403 | HV
94-AL1/15-ST1A 110.0 | 8.65 | 0.306 | 0.44 | 0.35 | ol | 94 | 0.00403 | HV
122-AL1/20-ST1A 110.0 | 8.5 | 0.2376 | 0.43 | 0.41 | ol | 122 | 0.00403 | HV
149-AL1/24-ST1A 110.0 | 8.75 | 0.194 | 0.41 | 0.47 | ol | 149 | 0.00403 | HV
184-AL1/30-ST1A 110.0 | 8.8 | 0.1571 | 0.4 | 0.535 | ol | 184 | 0.00403 | HV
243-AL1/39-ST1A 110.0 | 9 | 0.1188 | 0.39 | 0.645 | ol | 243 | 0.00403 | HV
305-AL1/39-ST1A 110.0 | 9.2 | 0.0949 | 0.38 | 0.74 | ol | 305 | 0.00403 | HV
490-AL1/64-ST1A 110.0 | 9.75 | 0.059 | 0.37 | 0.96 | ol | 490 | 0.00403 | HV
679-AL1/86-ST1A 110.0 | 9.95 | 0.042 | 0.36 | 1.15 | ol | 679 | 0.00403 | HV
490-AL1/64-ST1A 220.0 | 10 | 0.059 | 0.285 | 0.96 | ol | 490 | 0.00403 | HV
679-AL1/86-ST1A 220.0 | 11.7 | 0.042 | 0.275 | 1.15 | ol | 679 | 0.00403 | HV
490-AL1/64-ST1A 380.0 | 11 | 0.059 | 0.253 | 0.96 | ol | 490 | 0.00403 | HV
679-AL1/86-ST1A 380.0 | 14.6 | 0.042 | 0.25 | 1.15 | ol | 679 | 0.00403 | HV

## trafo_std_types
| i0_percent | pfe_kw | vkr_percent | sn_mva | vn_lv_kv | vn_hv_kv | vk_percent | shift_degree | vector_group | tap_side | tap_neutral | tap_min | tap_max | tap_step_degree | tap_step_percent | tap_phase_shifter
160 MVA 380/110 kV | 0.06 | 60 | 0.25 | 160 | 110 | 380 | 12.2 | 0 | Yy0 | hv | 0 | -9 | 9 | 0 | 1.5 | FALSE
100 MVA 220/110 kV | 0.06 | 55 | 0.26 | 100 | 110 | 220 | 12 | 0 | Yy0 | hv | 0 | -9 | 9 | 0 | 1.5 | FALSE
63 MVA 110/20 kV | 0.04 | 22 | 0.32 | 63 | 20 | 110 | 18 | 150 | YNd5 | hv | 0 | -9 | 9 | 0 | 1.5 | FALSE
40 MVA 110/20 kV | 0.05 | 18 | 0.34 | 40 | 20 | 110 | 16.2 | 150 | YNd5 | hv | 0 | -9 | 9 | 0 | 1.5 | FALSE
25 MVA 110/20 kV | 0.07 | 14 | 0.41 | 25 | 20 | 110 | 12 | 150 | YNd5 | hv | 0 | -9 | 9 | 0 | 1.5 | FALSE
63 MVA 110/10 kV | 0.04 | 22 | 0.32 | 63 | 10 | 110 | 18 | 150 | YNd5 | hv | 0 | -9 | 9 | 0 | 1.5 | FALSE
40 MVA 110/10 kV | 0.05 | 18 | 0.34 | 40 | 10 | 110 | 16.2 | 150 | YNd5 | hv | 0 | -9 | 9 | 0 | 1.5 | FALSE
25 MVA 110/10 kV | 0.07 | 14 | 0.41 | 25 | 10 | 110 | 12 | 150 | YNd5 | hv | 0 | -9 | 9 | 0 | 1.5 | FALSE
0.25 MVA 20/0.4 kV | 0.32 | 0.8 | 1.44 | 0.25 | 0.4 | 20 | 6 | 150 | Yzn5 | hv | 0 | -2 | 2 | 0 | 2.5 | FALSE
0.4 MVA 20/0.4 kV | 0.3375 | 1.35 | 1.425 | 0.4 | 0.4 | 20 | 6 | 150 | Dyn5 | hv | 0 | -2 | 2 | 0 | 2.5 | FALSE
0.63 MVA 20/0.4 kV | 0.2619 | 1.65 | 1.206 | 0.63 | 0.4 | 20 | 6 | 150 | Dyn5 | hv | 0 | -2 | 2 | 0 | 2.5 | FALSE
0.25 MVA 10/0.4 kV | 0.24 | 0.6 | 1.2 | 0.25 | 0.4 | 10 | 4 | 150 | Dyn5 | hv | 0 | -2 | 2 | 0 | 2.5 | FALSE
0.4 MVA 10/0.4 kV | 0.2375 | 0.95 | 1.325 | 0.4 | 0.4 | 10 | 4 | 150 | Dyn5 | hv | 0 | -2 | 2 | 0 | 2.5 | FALSE
0.63 MVA 10/0.4 kV | 0.1873 | 1.18 | 1.0794 | 0.63 | 0.4 | 10 | 4 | 150 | Dyn5 | hv | 0 | -2 | 2 | 0 | 2.5 | FALSE

## trafo3w_std_types
| sn_hv_mva | sn_mv_mva | sn_lv_mva | vn_hv_kv | vn_mv_kv | vn_lv_kv | vk_hv_percent | vk_mv_percent | vk_lv_percent | vkr_hv_percent | vkr_mv_percent | vkr_lv_percent | pfe_kw | i0_percent | shift_mv_degree | shift_lv_degree | vector_group | tap_side | tap_neutral | tap_min | tap_max | tap_step_percent
63/25/38 MVA 110/20/10 kV | 63 | 25 | 38 | 110 | 20 | 10 | 10.4 | 10.4 | 10.4 | 0.28 | 0.32 | 0.35 | 35 | 0.89 | 0 | 0 | YN0yn0yn0 | hv | 0 | -10 | 10 | 1.2
63/25/38 MVA 110/10/10 kV | 63 | 25 | 38 | 110 | 10 | 10 | 10.4 | 10.4 | 10.4 | 0.28 | 0.32 | 0.35 | 35 | 0.89 | 0 | 0 | YN0yn0yn0 | hv | 0 | -10 | 10 | 1.2

## fuse_std_types
| fuse_type | i_rated_a | t_avg | t_min | t_total | x_avg | x_min | x_total
HV 100A | HV 100A | 100 | 0 | [10.0, 3.64, 0.854, 0.281, 0.1, 0.0531, 0.022, 0.01] | [10.0, 4.267, 1.21, 0.403, 0.1, 0.058, 0.022, 0.01] | 0 | [300.0, 350.0, 450.0, 550.0, 700.0, 850.0, 1200.0, 1752.0] | [600.0, 700.0, 900.0, 1150.0, 1665.0, 2000.0, 3000.0, 4313.0]
HV 10A | HV 10A | 10 | 0 | [10.0, 1675.0, 0.344, 0.156, 0.1, 0.0417, 0.0171, 0.01] | [10.0, 1.3, 0.3, 0.155, 0.1, 0.0555, 0.023, 0.01] | 0 | [30.0, 32.0, 35.0, 37.0, 39.0, 50.0, 70.0, 88.0] | [60.0, 70.0, 80.0, 87.0, 94.0, 110.0, 150.0, 216.0]
HV 125A | HV 125A | 125 | 0 | [10.0, 1.82, 0.344, 0.1, 0.0467, 0.0269, 0.01] | [10.0, 2.478, 0.426, 0.1, 0.0427, 0.0211, 0.01] | 0 | [375.0, 500.0, 700.0, 925.0, 1200.0, 1500.0, 2341.0] | [750.0, 1000.0, 1500.0, 2200.0, 3000.0, 4000.0, 5765.0]
HV 160A | HV 160A | 160 | 0 | [10.0, 4.15, 1.03, 0.198, 0.1, 0.051, 0.0172, 0.01] | [10.0, 2.3, 0.734, 0.274, 0.1, 0.046, 0.0177, 0.01] | 0 | [480.0, 550.0, 700.0, 1000.0, 1260.0, 1600.0, 2500.0, 3227.0] | [960.0, 1300.0, 1700.0, 2200.0, 2996.0, 4000.0, 6000.0, 7946.0]
HV 16A | HV 16A | 16 | 0 | [10.0, 0.352, 0.164, 0.1, 0.0649, 0.0342, 0.01] | [10.0, 2.34, 0.722, 0.181, 0.1, 0.055, 0.0296, 0.01] | 0 | [48.0, 60.0, 65.0, 71.0, 80.0, 100.0, 162.0] | [96.0, 110.0, 125.0, 150.0, 168.0, 200.0, 250.0, 398.0]
HV 200A | HV 200A | 200 | 0 | [10.0, 4.267, 1.21, 0.403, 0.1, 0.058, 0.022, 0.01] | [10.0, 3.73, 1.654, 0.328, 0.1, 0.0531, 0.019, 0.01] | 0 | [600.0, 700.0, 900.0, 1150.0, 1665.0, 2000.0, 3000.0, 4313.0] | [1200.0, 1500.0, 1800.0, 2700.0, 3960.0, 5000.0, 7500.0, 10620.0]
HV 20A | HV 20A | 20 | 0 | [10.0, 1.3, 0.3, 0.155, 0.1, 0.0555, 0.023, 0.01] | [10.0, 1.3, 0.161, 0.1, 0.0611, 0.0399, 0.0141, 0.01] | 0 | [60.0, 70.0, 80.0, 87.0, 94.0, 110.0, 150.0, 216.0] | [120.0, 150.0, 200.0, 223.0, 260.0, 300.0, 450.0, 532.0]
HV 25A | HV 25A | 25 | 0 | [10.0, 2.512, 0.833, 0.299, 0.1, 0.0372, 0.0223, 0.01] | [10.0, 3.125, 0.597, 0.198, 0.1, 0.0378, 0.022, 0.01] | 0 | [75.0, 82.0, 90.0, 100.0, 124.0, 170.0, 200.0, 289.0] | [150.0, 170.0, 210.0, 250.0, 294.0, 400.0, 500.0, 711.0]
HV 31.5A | HV 31.5A | 31.5 | 0 | [10.0, 2.34, 0.722, 0.181, 0.1, 0.055, 0.0296, 0.01] | [10.0, 2.84, 0.368, 0.164, 0.1, 0.0621, 0.0378, 0.0195, 0.01] | 0 | [95.0, 110.0, 125.0, 150.0, 165.0, 200.0, 250.0, 390.0] | [189.0, 220.0, 300.0, 350.0, 393.0, 450.0, 530.0, 700.0, 960.0]
HV 40A | HV 40A | 40 | 0 | [10.0, 1.3, 0.161, 0.1, 0.0611, 0.0399, 0.0141, 0.01] | [10.0, 2.05, 0.369, 0.198, 0.1, 0.051, 0.0298, 0.01] | 0 | [120.0, 150.0, 200.0, 223.0, 260.0, 300.0, 450.0, 532.0] | [240.0, 300.0, 400.0, 450.0, 530.0, 650.0, 800.0, 1311.0]
HV 50A | HV 50A | 50 | 0 | [10.0, 3.215, 0.597, 0.198, 0.1, 0.0378, 0.022, 0.01] | [10.0, 3.64, 0.854, 0.281, 0.1, 0.0531, 0.022, 0.01] | 0 | [150.0, 170.0, 210.0, 250.0, 294.0, 400.0, 500.0, 711.0] | [300.0, 350.0, 450.0, 550.0, 700.0, 850.0, 1200.0, 1752.0]
HV 6.3A | HV 6.3A | 6.3 | 0 | [10.0, 1.39, 0.344, 0.168, 0.1, 0.056, 0.0263, 0.01] | [10.0, 1.711, 0.516, 0.198, 0.1, 0.0634, 0.0303, 0.01] | 0 | [19.0, 19.5, 20.4, 20.8, 22.0, 25.0, 32.0, 48.0] | [38.0, 40.0, 43.0, 48.0, 53.0, 60.0, 75.0, 118.0]
HV 63A | HV 63A | 63 | 0 | [10.0, 2.84, 0.368, 0.164, 0.1, 0.0621, 0.0378, 0.0195, 0.01] | [10.0, 1.82, 0.344, 0.1, 0.0467, 0.0269, 0.01] | 0 | [189.0, 220.0, 300.0, 350.0, 393.0, 450.0, 530.0, 700.0, 961.0] | [378.0, 500.0, 700.0, 934.0, 1200.0, 1500.0, 2366.0]
HV 80A | HV 80A | 80 | 0 | [10.0, 2.05, 0.369, 0.198, 0.1, 0.051, 0.0298, 0.01] | [10.0, 4.15, 1.03, 0.198, 0.1, 0.051, 0.0172, 0.01] | 0 | [240.0, 300.0, 400.0, 450.0, 530.0, 650.0, 800.0, 1311.0] | [480.0, 550.0, 700.0, 1000.0, 1260.0, 1600.0, 2500.0, 3227.0]
Siemens NH-1-100 | Siemens NH-1-100 | 100 | [5400.0, 2000.0, 400.0, 20.0, 1.0, 0.2, 0.012, 0.004] | 0 | 0 | [150.0, 190.0, 250.0, 430.0, 900.0, 1250.0, 2700.0, 3600.0] | 0 | 0
Siemens NH-1-125 | Siemens NH-1-125 | 125 | [4800.0, 120.0, 7.0, 0.1, 0.004] | 0 | 0 | [180.0, 400.0, 740.0, 2000.0, 4250.0] | 0 | 0
Siemens NH-1-16 | Siemens NH-1-16 | 16 | [4000.0, 400.0, 2.0, 0.1, 0.04, 0.01] | 0 | 0 | [26.0, 35.0, 75.0, 150.0, 200.0, 300.0] | 0 | 0
Siemens NH-1-160 | Siemens NH-1-160 | 160 | [4800.0, 120.0, 7.0, 0.1, 0.004] | 0 | 0 | [210.0, 500.0, 900.0, 2300.0, 5000.0] | 0 | 0
Siemens NH-1-25 | Siemens NH-1-25 | 25 | [4000.0, 1000.0, 10.0, 0.2, 0.02, 0.01] | 0 | 0 | [40.0, 50.0, 100.0, 210.0, 400.0, 500.0] | 0 | 0
Siemens NH-1-50 | Siemens NH-1-50 | 50 | [4000.0, 40.0, 4.0, 1.0, 0.02, 0.01] | 0 | 0 | [86.0, 200.0, 300.0, 400.0, 1000.0, 1280.0] | 0 | 0
Siemens NH-1-63 | Siemens NH-1-63 | 63 | [4000.0, 100.0, 10.0, 2.0, 0.04, 0.01] | 0 | 0 | [100.0, 200.0, 300.0, 400.0, 1000.0, 1500.0] | 0 | 0
Siemens NH-1-80 | Siemens NH-1-80 | 80 | [4800.0, 120.0, 7.0, 0.1, 0.01] | 0 | 0 | [150.58, 250.0, 450.0, 1150.0, 2470.0] | 0 | 0
Siemens NH-2-1000 | Siemens NH-2-1000 | 1000 | [4800.0, 120.0, 7.0, 0.1, 0.004] | 0 | 0 | [1900.0, 3500.0, 8400.0, 24000.0, 52000.0] | 0 | 0
Siemens NH-2-200 | Siemens NH-2-200 | 200 | [4800.0, 120.0, 7.0, 0.1, 0.004] | 0 | 0 | [280.0, 650.0, 1200.0, 3000.0, 7000.0] | 0 | 0
Siemens NH-2-224 | Siemens NH-2-224 | 224 | [4800.0, 120.0, 7.0, 0.2, 0.04, 0.004] | 0 | 0 | [400.0, 750.0, 1453.0, 3025.0, 4315.0, 7600.0] | 0 | 0
Siemens NH-2-250 | Siemens NH-2-250 | 250 | [4800.0, 120.0, 7.0, 0.1, 0.004] | 0 | 0 | [450.0, 800.0, 1650.0, 4000.0, 8500.0] | 0 | 0
Siemens NH-2-315 | Siemens NH-2-315 | 315 | [4800.0, 120.0, 7.0, 0.1, 0.004] | 0 | 0 | [550.0, 920.0, 1900.0, 5000.0, 11000.0] | 0 | 0
Siemens NH-2-355 | Siemens NH-2-355 | 355 | [4800.0, 120.0, 6.0, 0.1, 0.004] | 0 | 0 | [650.0, 1116.27, 2350.0, 5840.0, 12790.0] | 0 | 0
Siemens NH-2-400 | Siemens NH-2-400 | 400 | [4800.0, 120.0, 7.0, 0.1, 0.004] | 0 | 0 | [720.0, 1350.0, 2800.0, 6500.0, 15000.0] | 0 | 0
Siemens NH-2-425 | Siemens NH-2-425 | 425 | [4800.0, 120.0, 7.0, 0.1, 0.004] | 0 | 0 | [850.0, 1500.0, 3050.0, 7500.0, 16500.0] | 0 | 0
Siemens NH-2-630 | Siemens NH-2-630 | 630 | [4800.0, 120.0, 7.0, 0.1, 0.004] | 0 | 0 | [1200.0, 2000.0, 4800.0, 12000.0, 26000.0] | 0 | 0

## res_bus
| vm_pu | va_degree | p_mw | q_mvar
0 | 0.99466 | -0.10227 | 0.011486 | 0.0028787
1 | 0.9911 | -0.17098 | 0 | 0
2 | 0.99762 | -0.045571 | 0 | 0
3 | 0.99078 | -0.17715 | 0.010701 | 0.0026819
4 | 0.99063 | -0.18008 | 0 | 0
5 | 0.99062 | -0.1802 | 0 | 0
6 | 0.99739 | -0.04996 | 0 | 0
7 | 0.99838 | -0.030994 | 0 | 0
8 | 0.99054 | -0.18194 | 0.007984 | 0.002001
9 | 0.99057 | -0.18118 | 0 | 0
10 | 0.9904 | -0.1846 | 0.016042 | 0.0040205
11 | 0.99041 | -0.18445 | 0 | 0
12 | 0.99008 | -0.19071 | 0.015686 | 0.0039312
13 | 0.98972 | -0.19781 | 0 | 0
14 | 0.98943 | -0.2033 | 0.012454 | 0.0031214
15 | 0.99032 | -0.18604 | 0.013056 | 0.0032722
16 | 0.99934 | -0.012555 | 0 | 0
17 | 0.99915 | -0.016317 | 0 | 0
18 | 0.99865 | -0.025891 | 0 | 0
19 | 1 | 0 | -0.43247 | -0.10894
20 | 0.99831 | -0.032416 | 0.012907 | 0.0032349
21 | 0.99582 | -0.080074 | 0 | 0
22 | 0.99623 | -0.072301 | 0 | 0
23 | 0.99556 | -0.085176 | 0.045023 | 0.011284
24 | 0.99651 | -0.066828 | 0 | 0
25 | 0.99331 | -0.12844 | 0.033036 | 0.0082795
26 | 0.9971 | -0.055534 | 0 | 0
27 | 0.99702 | -0.05712 | 0 | 0
28 | 0.99691 | -0.059209 | 0.0092877 | 0.0023277
29 | 0.99725 | -0.052714 | 0.0097654 | 0.0024474
30 | 0.99646 | -0.067869 | 0 | 0
31 | 0.99704 | -0.056702 | 0.0086038 | 0.0021563
32 | 0.99679 | -0.061574 | 0.009763 | 0.0024468
33 | 0.99826 | -0.033241 | 0.0057689 | 0.0014458
34 | 0.99646 | -0.067905 | 0.0055828 | 0.0013992
35 | 0.99826 | -0.033359 | 0.004931 | 0.0012358
36 | 0.99041 | -0.1843 | 0.0075611 | 0.001895
37 | 0.99016 | -0.18915 | 0.0073744 | 0.0018482
38 | 0.99005 | -0.19135 | 0.0074799 | 0.0018746
39 | 0.98918 | -0.20829 | 0 | 0
40 | 0.98905 | -0.21083 | 0.0089614 | 0.0022459
41 | 0.99952 | -0.0092778 | 0.008556 | 0.0021443
42 | 0.99963 | -0.007103 | 0.0091324 | 0.0022888
43 | 0.99781 | -0.041921 | 0.011754 | 0.0029459
44 | 0.99798 | -0.038756 | 0.0096525 | 0.0024191
45 | 0.99128 | -0.16789 | 0.04295 | 0.010764
46 | 0.99193 | -0.15516 | 0.042246 | 0.010588
47 | 0.99712 | -0.055145 | 0.0091091 | 0.002283
48 | 0.99773 | -0.04341 | 0.0043326 | 0.0010859
49 | 0.99654 | -0.066303 | 0.013384 | 0.0033542
50 | 0.98909 | -0.20996 | 0.013744 | 0.0034445
51 | 0.99998 | 149.9956 | 0 | 0

## res_line
| p_from_mw | q_from_mvar | p_to_mw | q_to_mvar | pl_mw | ql_mvar | i_from_ka | i_to_ka | i_ka | vm_from_pu | va_from_degree | vm_to_pu | va_to_degree | loading_percent
0 | 0.12156 | 0.030667 | -0.12117 | -0.030412 | 0.0003985 | 0.00025463 | 0.18193 | 0.18193 | 0.18193 | 0.99466 | -0.10227 | 0.9911 | -0.17098 | 49.9814
1 | -0.13305 | -0.033545 | 0.13341 | 0.033777 | 0.00036209 | 0.00023142 | 0.19912 | 0.19912 | 0.19912 | 0.99466 | -0.10227 | 0.99762 | -0.045571 | 54.702
2 | 0.026258 | 0.006585 | -0.02625 | -0.0065802 | 7.7217e-06 | 4.7712e-06 | 0.039425 | 0.039425 | 0.039425 | 0.9911 | -0.17098 | 0.99078 | -0.17715 | 10.831
3 | 0.043986 | 0.011036 | -0.043967 | -0.011024 | 1.9066e-05 | 1.2052e-05 | 0.066044 | 0.066044 | 0.066044 | 0.9911 | -0.17098 | 0.99063 | -0.18008 | 18.144
4 | 0.050922 | 0.012791 | -0.0509 | -0.012777 | 2.2397e-05 | 1.4203e-05 | 0.076464 | 0.076464 | 0.076464 | 0.9911 | -0.17098 | 0.99062 | -0.1802 | 21.0065
5 | 0.051343 | 0.01288 | -0.051332 | -0.012873 | 1.074e-05 | 6.8101e-06 | 0.076586 | 0.076586 | 0.076586 | 0.99762 | -0.045571 | 0.99739 | -0.04996 | 21.0401
6 | -0.18476 | -0.046657 | 0.18489 | 0.046739 | 0.00012915 | 8.242e-05 | 0.2757 | 0.2757 | 0.2757 | 0.99762 | -0.045571 | 0.99838 | -0.030994 | 37.871
7 | 0.01555 | 0.0038983 | -0.015546 | -0.0038963 | 3.544e-06 | 2.045e-06 | 0.023354 | 0.023354 | 0.023354 | 0.99078 | -0.17715 | 0.99054 | -0.18194 | 6.4159
8 | 0.01306 | 0.0032742 | -0.013059 | -0.0032738 | 6.8955e-07 | 3.798e-07 | 0.019617 | 0.019618 | 0.019618 | 0.99063 | -0.18008 | 0.99057 | -0.18118 | 5.3894
9 | 0.030907 | 0.0077497 | -0.0309 | -0.0077455 | 6.6627e-06 | 4.158e-06 | 0.046427 | 0.046427 | 0.046427 | 0.99063 | -0.18008 | 0.9904 | -0.1846 | 12.7546
10 | 0.0509 | 0.012777 | -0.05089 | -0.01277 | 1.0309e-05 | 6.5374e-06 | 0.076464 | 0.076464 | 0.076464 | 0.99062 | -0.1802 | 0.99041 | -0.18445 | 21.0065
11 | 0.018878 | 0.0047323 | -0.018876 | -0.0047309 | 2.4768e-06 | 1.4765e-06 | 0.028165 | 0.028165 | 0.028165 | 0.99739 | -0.04996 | 0.99725 | -0.052714 | 7.7376
12 | 0.032454 | 0.0081407 | -0.032446 | -0.0081353 | 8.6206e-06 | 5.3893e-06 | 0.048421 | 0.048421 | 0.048421 | 0.99739 | -0.04996 | 0.9971 | -0.055534 | 13.3026
13 | 0.0057695 | 0.0014459 | -0.0057689 | -0.0014458 | 6.1767e-07 | 1.0406e-07 | 0.0085991 | 0.0085992 | 0.0085992 | 0.99838 | -0.030994 | 0.99826 | -0.033241 | 2.3624
14 | -0.19065 | -0.048185 | 0.1907 | 0.048215 | 4.6657e-05 | 2.9679e-05 | 0.2843 | 0.2843 | 0.2843 | 0.99838 | -0.030994 | 0.99865 | -0.025891 | 26.0348
15 | 0.007562 | 0.0018953 | -0.0075611 | -0.001895 | 8.5119e-07 | 3.1838e-07 | 0.01136 | 0.01136 | 0.01136 | 0.99054 | -0.18194 | 0.99041 | -0.1843 | 3.1209
16 | 0.013059 | 0.0032738 | -0.013056 | -0.0032722 | 3.0187e-06 | 1.6628e-06 | 0.019618 | 0.019618 | 0.019618 | 0.99057 | -0.18118 | 0.99032 | -0.18604 | 5.3895
17 | 0.014858 | 0.003725 | -0.014855 | -0.0037231 | 3.22e-06 | 1.8392e-06 | 0.022324 | 0.022324 | 0.022324 | 0.9904 | -0.1846 | 0.99016 | -0.18915 | 6.133
18 | 0.05089 | 0.01277 | -0.050874 | -0.012761 | 1.5185e-05 | 9.6294e-06 | 0.076464 | 0.076464 | 0.076464 | 0.99041 | -0.18445 | 0.99008 | -0.19071 | 21.0065
19 | 0.035188 | 0.0088295 | -0.035177 | -0.008822 | 1.1914e-05 | 7.4788e-06 | 0.052889 | 0.052889 | 0.052889 | 0.99008 | -0.19071 | 0.98972 | -0.19781 | 14.53
20 | 0.035177 | 0.008822 | -0.035167 | -0.0088163 | 9.1941e-06 | 5.7716e-06 | 0.052889 | 0.052889 | 0.052889 | 0.98972 | -0.19781 | 0.98943 | -0.2033 | 14.53
21 | 0.022713 | 0.0056949 | -0.022707 | -0.0056916 | 5.3993e-06 | 3.2971e-06 | 0.034159 | 0.034159 | 0.034159 | 0.98943 | -0.2033 | 0.98918 | -0.20829 | 9.3843
22 | 0.1877 | 0.047425 | -0.18766 | -0.047404 | 3.3845e-05 | 2.1525e-05 | 0.27962 | 0.27962 | 0.27962 | 0.99934 | -0.012555 | 0.99915 | -0.016317 | 25.606
23 | 0.22518 | 0.056918 | -0.22503 | -0.056826 | 0.0001439 | 9.1692e-05 | 0.33546 | 0.33546 | 0.33546 | 0.99934 | -0.012555 | 0.99865 | -0.025891 | 30.7197
24 | -0.41288 | -0.10434 | 0.41313 | 0.1045 | 0.0002487 | 0.00015896 | 0.61508 | 0.61508 | 0.61508 | 0.99934 | -0.012555 | 1 | 0 | 56.3257
25 | 0.18766 | 0.047404 | -0.18751 | -0.047306 | 0.00015314 | 9.7392e-05 | 0.27962 | 0.27962 | 0.27962 | 0.99915 | -0.016317 | 0.99826 | -0.033359 | 25.606
26 | 0.034333 | 0.0086115 | -0.034322 | -0.0086048 | 1.0674e-05 | 6.6893e-06 | 0.05116 | 0.05116 | 0.05116 | 0.99865 | -0.025891 | 0.99831 | -0.032416 | 14.0549
27 | 0.017695 | 0.004437 | -0.017689 | -0.0044335 | 5.9879e-06 | 3.5302e-06 | 0.026332 | 0.026332 | 0.026332 | 1 | 0 | 0.99963 | -0.007103 | 7.234
28 | 0.021415 | 0.0053699 | -0.021409 | -0.005366 | 6.469e-06 | 3.9189e-06 | 0.031921 | 0.031921 | 0.031921 | 0.99831 | -0.032416 | 0.99798 | -0.038756 | 8.7695
29 | -0.045034 | -0.011291 | 0.045051 | 0.011301 | 1.6687e-05 | 1.0552e-05 | 0.067294 | 0.067294 | 0.067294 | 0.99582 | -0.080074 | 0.99623 | -0.072301 | 18.4873
30 | 0.045034 | 0.011291 | -0.045023 | -0.011284 | 1.0946e-05 | 6.9217e-06 | 0.067294 | 0.067294 | 0.067294 | 0.99582 | -0.080074 | 0.99556 | -0.085176 | 18.4873
31 | -0.16373 | -0.041222 | 0.16378 | 0.041249 | 4.2851e-05 | 2.7325e-05 | 0.24463 | 0.24463 | 0.24463 | 0.99623 | -0.072301 | 0.99651 | -0.066828 | 33.6028
32 | 0.11868 | 0.029921 | -0.11837 | -0.029717 | 0.00031788 | 0.0002031 | 0.17733 | 0.17734 | 0.17734 | 0.99623 | -0.072301 | 0.99331 | -0.12844 | 48.7184
33 | 0.005583 | 0.0013992 | -0.0055828 | -0.0013992 | 2.7673e-07 | 3.8788e-08 | 0.0083367 | 0.0083368 | 0.0083368 | 0.99651 | -0.066828 | 0.99646 | -0.067869 | 2.2903
34 | -0.16936 | -0.042648 | 0.16944 | 0.0427 | 8.2042e-05 | 5.2106e-05 | 0.25297 | 0.25297 | 0.25297 | 0.99651 | -0.066828 | 0.99704 | -0.056702 | 23.1653
35 | 0.085331 | 0.021438 | -0.085222 | -0.021369 | 0.00010871 | 6.9342e-05 | 0.12785 | 0.12785 | 0.12785 | 0.99331 | -0.12844 | 0.99193 | -0.15516 | 35.1227
36 | 0.023156 | 0.0058068 | -0.023155 | -0.0058058 | 1.7507e-06 | 1.0694e-06 | 0.034558 | 0.034558 | 0.034558 | 0.9971 | -0.055534 | 0.99702 | -0.05712 | 9.4941
37 | 0.0092894 | 0.0023285 | -0.0092877 | -0.0023277 | 1.6264e-06 | 7.4658e-07 | 0.013863 | 0.013863 | 0.013863 | 0.9971 | -0.055534 | 0.99691 | -0.059209 | 3.8086
38 | 0.023155 | 0.0058058 | -0.02315 | -0.0058028 | 4.9128e-06 | 3.0012e-06 | 0.034558 | 0.034558 | 0.034558 | 0.99702 | -0.05712 | 0.99679 | -0.061574 | 9.4941
39 | 0.0091102 | 0.0022834 | -0.0091091 | -0.002283 | 1.055e-06 | 4.7657e-07 | 0.013594 | 0.013594 | 0.013594 | 0.99725 | -0.052714 | 0.99712 | -0.055145 | 3.7345
40 | 0.0055828 | 0.0013992 | -0.0055828 | -0.0013992 | 9.6454e-09 | 1.3523e-09 | 0.0083368 | 0.0083368 | 0.0083368 | 0.99646 | -0.067869 | 0.99646 | -0.067905 | 2.2903
41 | -0.17805 | -0.044857 | 0.17816 | 0.044929 | 0.00011327 | 7.1993e-05 | 0.26581 | 0.26581 | 0.26581 | 0.99704 | -0.056702 | 0.99773 | -0.04341 | 24.3412
42 | 0.013387 | 0.0033559 | -0.013384 | -0.0033542 | 3.0163e-06 | 1.668e-06 | 0.019984 | 0.019984 | 0.019984 | 0.99679 | -0.061574 | 0.99654 | -0.066303 | 5.4901
43 | 0.18258 | 0.046071 | -0.18249 | -0.046015 | 8.7834e-05 | 5.5842e-05 | 0.27227 | 0.27227 | 0.27227 | 0.99826 | -0.033359 | 0.99773 | -0.04341 | 24.9329
44 | 0.0074807 | 0.0018749 | -0.0074799 | -0.0018746 | 7.8379e-07 | 2.8893e-07 | 0.011242 | 0.011242 | 0.011242 | 0.99016 | -0.18915 | 0.99005 | -0.19135 | 3.0885
45 | 0.0089625 | 0.0022464 | -0.0089614 | -0.0022459 | 1.0847e-06 | 4.8996e-07 | 0.013482 | 0.013482 | 0.013482 | 0.98918 | -0.20829 | 0.98905 | -0.21083 | 3.7039
46 | 0.013745 | 0.0034452 | -0.013744 | -0.0034445 | 1.094e-06 | 6.1256e-07 | 0.020677 | 0.020677 | 0.020677 | 0.98918 | -0.20829 | 0.98909 | -0.20996 | 5.6804
47 | -0.008556 | -0.0021443 | 0.0085569 | 0.0021447 | 8.8654e-07 | 3.7639e-07 | 0.012738 | 0.012738 | 0.012738 | 0.99952 | -0.0092778 | 0.99963 | -0.007103 | 3.4993
48 | -0.011754 | -0.0029459 | 0.011756 | 0.0029469 | 1.7724e-06 | 9.334e-07 | 0.017529 | 0.017529 | 0.017529 | 0.99781 | -0.041921 | 0.99798 | -0.038756 | 4.8157
49 | -0.04295 | -0.010764 | 0.042976 | 0.010781 | 2.6065e-05 | 1.6466e-05 | 0.064473 | 0.064473 | 0.064473 | 0.99128 | -0.16789 | 0.99193 | -0.15516 | 17.7123

## res_trafo
| p_hv_mw | q_hv_mvar | p_lv_mw | q_lv_mvar | pl_mw | ql_mvar | i_hv_ka | i_lv_ka | vm_hv_pu | va_hv_degree | vm_lv_pu | va_lv_degree | loading_percent
0 | -1.2729e-15 | -1.3162e-15 | 0.00165 | 1.2699e-07 | 0.00165 | 1.2699e-07 | 5.2857e-17 | 0.0023815 | 0.99998 | 149.9956 | 1 | 0 | 0.2619

## res_ext_grid
| p_mw | q_mvar
0 | 0.4433 | 0.11165

## res_load
| p_mw | q_mvar
0 | 0.011486 | 0.0028787
1 | 0.010701 | 0.0026819
2 | 0.007984 | 0.002001
3 | 0.016042 | 0.0040205
4 | 0.015686 | 0.0039312
5 | 0.012454 | 0.0031214
6 | 0.013056 | 0.0032722
7 | 0.010833 | 0.0027151
8 | 0.012907 | 0.0032349
9 | 0.045023 | 0.011284
10 | 0.033036 | 0.0082795
11 | 0.0092877 | 0.0023277
12 | 0.0097654 | 0.0024474
13 | 0.0086038 | 0.0021563
14 | 0.009763 | 0.0024468
15 | 0.0057689 | 0.0014458
16 | 0.0055828 | 0.0013992
17 | 0.004931 | 0.0012358
18 | 0.0075611 | 0.001895
19 | 0.0073744 | 0.0018482
20 | 0.0074799 | 0.0018746
21 | 0.0089614 | 0.0022459
22 | 0.008556 | 0.0021443
23 | 0.0091324 | 0.0022888
24 | 0.011754 | 0.0029459
25 | 0.0096525 | 0.0024191
26 | 0.04295 | 0.010764
27 | 0.042246 | 0.010588
28 | 0.0091091 | 0.002283
29 | 0.0043326 | 0.0010859
30 | 0.013384 | 0.0033542
31 | 0.013744 | 0.0034445

## dtypes
| element | column | dtype
0 | bus | name | object
1 | bus | vn_kv | float64
2 | bus | type | object
3 | bus | zone | object
4 | bus | in_service | bool
5 | load | name | object
6 | load | bus | uint32
7 | load | p_mw | float64
8 | load | q_mvar | float64
9 | load | const_z_percent | float64
10 | load | const_i_percent | float64
11 | load | sn_mva | float64
12 | load | scaling | float64
13 | load | in_service | bool
14 | load | type | object
15 | ext_grid | name | object
16 | ext_grid | bus | uint32
17 | ext_grid | vm_pu | float64
18 | ext_grid | va_degree | float64
19 | ext_grid | slack_weight | float64
20 | ext_grid | in_service | bool
21 | line | name | object
22 | line | std_type | object
23 | line | from_bus | uint32
24 | line | to_bus | uint32
25 | line | length_km | float64
26 | line | r_ohm_per_km | float64
27 | line | x_ohm_per_km | float64
28 | line | c_nf_per_km | float64
29 | line | g_us_per_km | float64
30 | line | max_i_ka | float64
31 | line | df | float64
32 | line | parallel | uint32
33 | line | type | object
34 | line | in_service | bool
35 | trafo | name | object
36 | trafo | std_type | object
37 | trafo | hv_bus | uint32
38 | trafo | lv_bus | uint32
39 | trafo | sn_mva | float64
40 | trafo | vn_hv_kv | float64
41 | trafo | vn_lv_kv | float64
42 | trafo | vk_percent | float64
43 | trafo | vkr_percent | float64
44 | trafo | pfe_kw | float64
45 | trafo | i0_percent | float64
46 | trafo | shift_degree | float64
47 | trafo | tap_side | object
48 | trafo | tap_neutral | int32
49 | trafo | tap_min | int32
50 | trafo | tap_max | int32
51 | trafo | tap_step_percent | float64
52 | trafo | tap_step_degree | float64
53 | trafo | tap_pos | int32
54 | trafo | tap_phase_shifter | bool
55 | trafo | parallel | uint32
56 | trafo | df | float64
57 | trafo | in_service | bool
58 | line_geodata | coords | object
59 | bus_geodata | x | float64
60 | bus_geodata | y | float64
61 | bus_geodata | coords | object
62 | res_bus | vm_pu | float64
63 | res_bus | va_degree | float64
64 | res_bus | p_mw | float64
65 | res_bus | q_mvar | float64
66 | res_line | p_from_mw | float64
67 | res_line | q_from_mvar | float64
68 | res_line | p_to_mw | float64
69 | res_line | q_to_mvar | float64
70 | res_line | pl_mw | float64
71 | res_line | ql_mvar | float64
72 | res_line | i_from_ka | float64
73 | res_line | i_to_ka | float64
74 | res_line | i_ka | float64
75 | res_line | vm_from_pu | float64
76 | res_line | va_from_degree | float64
77 | res_line | vm_to_pu | float64
78 | res_line | va_to_degree | float64
79 | res_line | loading_percent | float64
80 | res_trafo | p_hv_mw | float64
81 | res_trafo | q_hv_mvar | float64
82 | res_trafo | p_lv_mw | float64
83 | res_trafo | q_lv_mvar | float64
84 | res_trafo | pl_mw | float64
85 | res_trafo | ql_mvar | float64
86 | res_trafo | i_hv_ka | float64
87 | res_trafo | i_lv_ka | float64
88 | res_trafo | vm_hv_pu | float64
89 | res_trafo | va_hv_degree | float64
90 | res_trafo | vm_lv_pu | float64
91 | res_trafo | va_lv_degree | float64
92 | res_trafo | loading_percent | float64
93 | res_ext_grid | p_mw | float64
94 | res_ext_grid | q_mvar | float64
95 | res_load | p_mw | float64
96 | res_load | q_mvar | float64

## parameters
| version | format_version | converged | OPF_converged | name | f_hz | sn_mva
0 | 2.14.6 | 2.14.0 | TRUE | FALSE |  | 50 | 1