## bus
| name | vn_kv | type | zone | in_service
0 | bus_LV_261-562_0_4_node_0 | 0.4 | n |  | TRUE
1 | bus_LV_261-562_0_4_node_1 | 0.4 | n |  | TRUE
2 | bus_LV_261-562_0_4_node_2 | 0.4 | n |  | TRUE
3 | bus_LV_261-562_0_4_node_3 | 0.4 | n |  | TRUE
4 | bus_LV_261-562_0_4_node_4 | 0.4 | n |  | TRUE
5 | bus_LV_261-562_0_4_node_5 | 0.4 | n |  | TRUE
6 | bus_LV_261-562_0_4_node_118 | 0.4 | n |  | TRUE
7 | bus_LV_261-562_0_4_node_89 | 0.4 | n |  | TRUE
8 | bus_LV_261-562_0_4_node_6 | 0.4 | n |  | TRUE
9 | bus_LV_261-562_0_4_node_95 | 0.4 | n |  | TRUE
10 | bus_LV_261-562_0_4_node_11 | 0.4 | n |  | TRUE
11 | bus_LV_261-562_0_4_node_90 | 0.4 | n |  | TRUE
12 | bus_LV_261-562_0_4_node_97 | 0.4 | n |  | TRUE
13 | bus_LV_261-562_0_4_node_93 | 0.4 | n |  | TRUE
14 | bus_LV_261-562_0_4_node_7 | 0.4 | n |  | TRUE
15 | bus_LV_261-562_0_4_node_8 | 0.4 | n |  | TRUE
16 | bus_LV_261-562_0_4_node_9 | 0.4 | n |  | TRUE
17 | bus_LV_261-562_0_4_node_26 | 0.4 | n |  | TRUE
18 | bus_LV_261-562_0_4_node_154 | 0.4 | n |  | TRUE
19 | bus_LV_261-562_0_4_node_15 | 0.4 | n |  | TRUE
20 | bus_LV_261-562_0_4_node_17 | 0.4 | n |  | TRUE
21 | bus_LV_261-562_0_4_node_22 | 0.4 | n |  | TRUE
22 | bus_LV_261-562_0_4_node_86 | 0.4 | n |  | TRUE
23 | bus_LV_261-562_0_4_node_16 | 0.4 | n |  | TRUE
24 | bus_LV_261-562_0_4_node_110 | 0.4 | n |  | TRUE
25 | bus_LV_261-562_0_4_node_146 | 0.4 | n |  | TRUE
26 | bus_LV_261-562_0_4_node_109 | 0.4 | n |  | TRUE
27 | bus_LV_261-562_0_4_node_106 | 0.4 | n |  | TRUE
28 | bus_LV_261-562_0_4_node_21 | 0.4 | n |  | TRUE
29 | bus_LV_261-562_0_4_node_72 | 0.4 | n |  | TRUE
30 | bus_LV_261-562_0_4_node_23 | 0.4 | n |  | TRUE
31 | bus_LV_261-562_0_4_node_25 | 0.4 | n |  | TRUE
32 | bus_LV_261-562_0_4_node_71 | 0.4 | n |  | TRUE
33 | bus_LV_261-562_0_4_node_52 | 0.4 | n |  | TRUE
34 | bus_LV_261-562_0_4_node_81 | 0.4 | n |  | TRUE
35 | bus_LV_261-562_0_4_node_88 | 0.4 | n |  | TRUE
36 | bus_LV_261-562_0_4_node_24 | 0.4 | n |  | TRUE
37 | bus_LV_261-562_0_4_node_33 | 0.4 | n |  | TRUE
38 | bus_LV_261-562_0_4_node_53 | 0.4 | n |  | TRUE
39 | bus_LV_261-562_0_4_node_51 | 0.4 | n |  | TRUE
40 | bus_LV_261-562_0_4_node_137 | 0.4 | n |  | TRUE
41 | bus_LV_261-562_0_4_node_27 | 0.4 | n |  | TRUE
42 | bus_LV_261-562_0_4_node_113 | 0.4 | n |  | TRUE
43 | bus_LV_261-562_0_4_node_102 | 0.4 | n |  | TRUE
44 | bus_LV_261-562_0_4_node_111 | 0.4 | n |  | TRUE
45 | bus_LV_261-562_0_4_node_28 | 0.4 | n |  | TRUE
46 | bus_LV_261-562_0_4_node_116 | 0.4 | n |  | TRUE
47 | bus_LV_261-562_0_4_node_155 | 0.4 | n |  | TRUE
48 | bus_LV_261-562_0_4_node_30 | 0.4 | n |  | TRUE
49 | bus_LV_261-562_0_4_node_35 | 0.4 | n |  | TRUE
50 | bus_LV_261-562_0_4_node_122 | 0.4 | n |  | TRUE
51 | bus_LV_261-562_0_4_node_127 | 0.4 | n |  | TRUE
52 | bus_LV_261-562_0_4_node_54 | 0.4 | n |  | TRUE
53 | bus_LV_261-562_0_4_node_48 | 0.4 | n |  | TRUE
54 | bus_LV_261-562_0_4_node_139 | 0.4 | n |  | TRUE
55 | bus_LV_261-562_0_4_node_138 | 0.4 | n |  | TRUE
56 | bus_LV_261-562_0_4_node_156 | 0.4 | n |  | TRUE
57 | bus_LV_261-562_0_4_node_117 | 0.4 | n |  | TRUE
58 | bus_LV_261-562_0_4_node_145 | 0.4 | n |  | TRUE
59 | bus_LV_261-562_0_4_node_107 | 0.4 | n |  | TRUE
60 | bus_LV_261-562_0_4_node_121 | 0.4 | n |  | TRUE
61 | bus_LV_261-562_0_4_node_80 | 0.4 | n |  | TRUE
62 | bus_LV_261-562_0_4_node_50 | 0.4 | n |  | TRUE
63 | bus_LV_261-562_0_4_node_101 | 0.4 | n |  | TRUE
64 | bus_LV_261-562_0_4_node_112 | 0.4 | n |  | TRUE
65 | bus_LV_261-562_0_4_node_158 | 0.4 | n |  | TRUE
66 | bus_LV_261-562_0_4_node_115 | 0.4 | n |  | TRUE
67 | bus_LV_261-562_0_4_node_105 | 0.4 | n |  | TRUE
68 | bus_LV_261-562_0_4_node_103 | 0.4 | n |  | TRUE
69 | bus_LV_261-562_0_4_node_55 | 0.4 | n |  | TRUE
70 | bus_LV_261-562_0_4_node_49 | 0.4 | n |  | TRUE
71 | bus_LV_261-562_0_4_node_82 | 0.4 | n |  | TRUE
72 | bus_LV_261-562_0_4_node_92 | 0.4 | n |  | TRUE
73 | bus_LV_261-562_0_4_node_99 | 0.4 | n |  | TRUE
74 | bus_LV_261-562_0_4_node_98 | 0.4 | n |  | TRUE
75 | bus_LV_261-562_0_4_node_94 | 0.4 | n |  | TRUE
76 | bus_LV_261-562_0_4_node_96 | 0.4 | n |  | TRUE
77 | bus_LV_261-562_0_4_node_100 | 0.4 | n |  | TRUE
78 | bus_LV_261-562_0_4_node_104 | 0.4 | n |  | TRUE
79 | bus_LV_261-562_0_4_node_119 | 0.4 | n |  | TRUE
80 | bus_LV_261-562_0_4_node_120 | 0.4 | n |  | TRUE
81 | bus_LV_261-562_0_4_node_108 | 0.4 | n |  | TRUE
82 | bus_LV_261-562_0_4_node_114 | 0.4 | n |  | TRUE
83 | bus_LV_261-562_0_4_node_157 | 0.4 | n |  | TRUE
84 | bus_LV_261-562_0_4_node_152 | 0.4 | n |  | TRUE
85 | bus_LV_261-562_0_4_node_153 | 0.4 | n |  | TRUE
86 | bus_LV_261-562_0_4_node_142 | 0.4 | n |  | TRUE
87 | bus_LV_261-562_0_4_node_143 | 0.4 | n |  | TRUE
88 | bus_LV_261-562_0_4_node_144 | 0.4 | n |  | TRUE
89 | bus_MV_551_0_node_105 | 20 | n |  | TRUE

## load
| name | bus | p_mw | q_mvar | const_z_percent | const_i_percent | sn_mva | scaling | in_service | type
0 | LV_261-562_0_4_load_0 | 0 | 0.005517 | 0.0013827 | 0 | 0 |  | 1 | TRUE | wye
1 | LV_261-562_0_4_load_3 | 3 | 0.0013151 | 0.00032959 | 0 | 0 |  | 1 | TRUE | wye
2 | LV_261-562_0_4_load_4 | 4 | 0.0025337 | 0.00063501 | 0 | 0 |  | 1 | TRUE | wye
3 | LV_261-562_0_4_load_5 | 5 | 0.0099859 | 0.0025027 | 0 | 0 |  | 1 | TRUE | wye
4 | LV_261-562_0_4_load_118 | 6 | 0.0020698 | 0.00051873 | 0 | 0 |  | 1 | TRUE | wye
5 | LV_261-562_0_4_load_89 | 7 | 0.0045525 | 0.001141 | 0 | 0 |  | 1 | TRUE | wye
6 | LV_261-562_0_4_load_6 | 8 | 0.0014744 | 0.00036952 | 0 | 0 |  | 1 | TRUE | wye
7 | LV_261-562_0_4_load_90 | 11 | 0.0041854 | 0.001049 | 0 | 0 |  | 1 | TRUE | wye
8 | LV_261-562_0_4_load_97 | 12 | 0.0028565 | 0.0007159 | 0 | 0 |  | 1 | TRUE | wye
9 | LV_261-562_0_4_load_93 | 13 | 0.0015011 | 0.00037621 | 0 | 0 |  | 1 | TRUE | wye
10 | LV_261-562_0_4_load_7 | 14 | 0.0032792 | 0.00082186 | 0 | 0 |  | 1 | TRUE | wye
11 | LV_261-562_0_4_load_86 | 22 | 0.0038335 | 0.00096077 | 0 | 0 |  | 1 | TRUE | wye
12 | LV_261-562_0_4_load_110 | 24 | 0.0061525 | 0.0015419 | 0 | 0 |  | 1 | TRUE | wye
13 | LV_261-562_0_4_load_146 | 25 | 0.0058597 | 0.0014686 | 0 | 0 |  | 1 | TRUE | wye
14 | LV_261-562_0_4_load_109 | 26 | 0.010676 | 0.0026756 | 0 | 0 |  | 1 | TRUE | wye
15 | LV_261-562_0_4_load_106 | 27 | 0.0034116 | 0.00085502 | 0 | 0 |  | 1 | TRUE | wye
16 | LV_261-562_0_4_load_72 | 29 | 0.0066266 | 0.0016608 | 0 | 0 |  | 1 | TRUE | wye
17 | LV_261-562_0_4_load_71 | 32 | 0.0014787 | 0.0003706 | 0 | 0 |  | 1 | TRUE | wye
18 | LV_261-562_0_4_load_52 | 33 | 0.0053713 | 0.0013462 | 0 | 0 |  | 1 | TRUE | wye
19 | LV_261-562_0_4_load_81 | 34 | 0.0091474 | 0.0022926 | 0 | 0 |  | 1 | TRUE | wye
20 | LV_261-562_0_4_load_88 | 35 | 0.0048273 | 0.0012098 | 0 | 0 |  | 1 | TRUE | wye
21 | LV_261-562_0_4_load_53 | 38 | 0.0037218 | 0.00093276 | 0 | 0 |  | 1 | TRUE | wye
22 | LV_261-562_0_4_load_51 | 39 | 0.0049054 | 0.0012294 | 0 | 0 |  | 1 | TRUE | wye
23 | LV_261-562_0_4_load_137 | 40 | 0.0093702 | 0.0023484 | 0 | 0 |  | 1 | TRUE | wye
24 | LV_261-562_0_4_load_113 | 42 | 0.010704 | 0.0026826 | 0 | 0 |  | 1 | TRUE | wye
25 | LV_261-562_0_4_load_102 | 43 | 0.0023016 | 0.00057682 | 0 | 0 |  | 1 | TRUE | wye
26 | LV_261-562_0_4_load_111 | 44 | 0.0021474 | 0.00053818 | 0 | 0 |  | 1 | TRUE | wye
27 | LV_261-562_0_4_load_155 | 47 | 0.0019904 | 0.00049884 | 0 | 0 |  | 1 | TRUE | wye
28 | LV_261-562_0_4_load_127 | 51 | 0.00354 | 0.0008872 | 0 | 0 |  | 1 | TRUE | wye
29 | LV_261-562_0_4_load_54 | 52 | 0.0047495 | 0.0011903 | 0 | 0 |  | 1 | TRUE | wye
30 | LV_261-562_0_4_load_48 | 53 | 0.0073212 | 0.0018349 | 0 | 0 |  | 1 | TRUE | wye
31 | LV_261-562_0_4_load_139 | 54 | 0.0036329 | 0.0009105 | 0 | 0 |  | 1 | TRUE | wye
32 | LV_261-562_0_4_load_156 | 56 | 0.0063896 | 0.0016014 | 0 | 0 |  | 1 | TRUE | wye
33 | LV_261-562_0_4_load_145 | 58 | 0.0040673 | 0.0010194 | 0 | 0 |  | 1 | TRUE | wye
34 | LV_261-562_0_4_load_107 | 59 | 0.0055493 | 0.0013908 | 0 | 0 |  | 1 | TRUE | wye
35 | LV_261-562_0_4_load_121 | 60 | 0.0037881 | 0.00094939 | 0 | 0 |  | 1 | TRUE | wye
36 | LV_261-562_0_4_load_80 | 61 | 0.0019371 | 0.00048549 | 0 | 0 |  | 1 | TRUE | wye
37 | LV_261-562_0_4_load_50 | 62 | 0.0014645 | 0.00036703 | 0 | 0 |  | 1 | TRUE | wye
38 | LV_261-562_0_4_load_101 | 63 | 0.0023397 | 0.00058637 | 0 | 0 |  | 1 | TRUE | wye
39 | LV_261-562_0_4_load_112 | 64 | 0.0040076 | 0.0010044 | 0 | 0 |  | 1 | TRUE | wye
40 | LV_261-562_0_4_load_158 | 65 | 0.0011143 | 0.00027927 | 0 | 0 |  | 1 | TRUE | wye
41 | LV_261-562_0_4_load_105 | 67 | 0.007264 | 0.0018205 | 0 | 0 |  | 1 | TRUE | wye
42 | LV_261-562_0_4_load_55 | 69 | 0.0058537 | 0.0014671 | 0 | 0 |  | 1 | TRUE | wye
43 | LV_261-562_0_4_load_49 | 70 | 0.025066 | 0.0062821 | 0 | 0 |  | 1 | TRUE | wye
44 | LV_261-562_0_4_load_82 | 71 | 0.0045197 | 0.0011328 | 0 | 0 |  | 1 | TRUE | wye
45 | LV_261-562_0_4_load_92 | 72 | 0.002429 | 0.00060877 | 0 | 0 |  | 1 | TRUE | wye
46 | LV_261-562_0_4_load_99 | 73 | 0.0029409 | 0.00073705 | 0 | 0 |  | 1 | TRUE | wye
47 | LV_261-562_0_4_load_94 | 75 | 0.0026583 | 0.00066623 | 0 | 0 |  | 1 | TRUE | wye
48 | LV_261-562_0_4_load_96 | 76 | 0.0025914 | 0.00064946 | 0 | 0 |  | 1 | TRUE | wye
49 | LV_261-562_0_4_load_100 | 77 | 0.0037722 | 0.0009454 | 0 | 0 |  | 1 | TRUE | wye
50 | LV_261-562_0_4_load_104 | 78 | 0.0057753 | 0.0014474 | 0 | 0 |  | 1 | TRUE | wye
51 | LV_261-562_0_4_load_119 | 79 | 0.0059637 | 0.0014946 | 0 | 0 |  | 1 | TRUE | wye
52 | LV_261-562_0_4_load_120 | 80 | 0.0044037 | 0.0011037 | 0 | 0 |  | 1 | TRUE | wye
53 | LV_261-562_0_4_load_108 | 81 | 0.010532 | 0.0026396 | 0 | 0 |  | 1 | TRUE | wye
54 | LV_261-562_0_4_load_114 | 82 | 0.0011996 | 0.00030064 | 0 | 0 |  | 1 | TRUE | wye
55 | LV_261-562_0_4_load_157 | 83 | 0.0017096 | 0.00042845 | 0 | 0 |  | 1 | TRUE | wye
56 | LV_261-562_0_4_load_152 | 84 | 0.0049151 | 0.0012318 | 0 | 0 |  | 1 | TRUE | wye
57 | LV_261-562_0_4_load_153 | 85 | 0.0041663 | 0.0010442 | 0 | 0 |  | 1 | TRUE | wye
58 | LV_261-562_0_4_load_142 | 86 | 0.002775 | 0.00069547 | 0 | 0 |  | 1 | TRUE | wye
59 | LV_261-562_0_4_load_143 | 87 | 0.0035684 | 0.00089434 | 0 | 0 |  | 1 | TRUE | wye
60 | LV_261-562_0_4_load_144 | 88 | 0.0041636 | 0.0010435 | 0 | 0 |  | 1 | TRUE | wye

## ext_grid
| name | bus | vm_pu | va_degree | slack_weight | in_service
0 |  | 74 | 1 | 0 | 1 | TRUE

## line
| name | std_type | from_bus | to_bus | length_km | r_ohm_per_km | x_ohm_per_km | c_nf_per_km | g_us_per_km | max_i_ka | df | parallel | type | in_service
0 | LV_261-562_0_4_line_0 |  | 0 | 1 | 0.013495 | 0.125 | 0.08 | 261 | 0 | 0.364 | 1 | 1 | cs | TRUE
1 | LV_261-562_0_4_line_1 |  | 0 | 2 | 0.0029993 | 0.125 | 0.08 | 261 | 0 | 0.364 | 1 | 1 | cs | TRUE
2 | LV_261-562_0_4_line_2 |  | 1 | 3 | 0.0089359 | 0.125 | 0.08 | 261 | 0 | 0.364 | 1 | 1 | cs | TRUE
3 | LV_261-562_0_4_line_3 |  | 1 | 4 | 0.029015 | 0.125 | 0.08 | 261 | 0 | 0.364 | 1 | 1 | cs | TRUE
4 | LV_261-562_0_4_line_4 |  | 2 | 5 | 0.017153 | 0.125 | 0.08 | 261 | 0 | 0.364 | 1 | 1 | cs | TRUE
5 | LV_261-562_0_4_line_5 |  | 3 | 6 | 0.012627 | 0.125 | 0.08 | 261 | 0 | 0.364 | 1 | 1 | cs | TRUE
6 | LV_261-562_0_4_line_6 |  | 5 | 7 | 0.022823 | 0.125 | 0.08 | 261 | 0 | 0.364 | 1 | 1 | cs | TRUE
7 | LV_261-562_0_4_line_7 |  | 6 | 10 | 0.084827 | 0.125 | 0.08 | 261 | 0 | 0.364 | 1 | 1 | cs | TRUE
8 | LV_261-562_0_4_line_8 |  | 7 | 11 | 0.016946 | 0.125 | 0.08 | 261 | 0 | 0.364 | 1 | 1 | cs | TRUE
9 | LV_261-562_0_4_line_9 |  | 8 | 9 | 0.019506 | 0.125 | 0.08 | 261 | 0 | 0.364 | 1 | 1 | cs | TRUE
10 | LV_261-562_0_4_line_10 |  | 9 | 12 | 0.01723 | 0.125 | 0.08 | 261 | 0 | 0.364 | 1 | 1 | cs | TRUE
11 | LV_261-562_0_4_line_11 |  | 9 | 13 | 0.0094087 | 0.125 | 0.08 | 261 | 0 | 0.364 | 1 | 1 | cs | TRUE
12 | LV_261-562_0_4_line_12 |  | 10 | 18 | 0.036054 | 0.125 | 0.08 | 261 | 0 | 0.364 | 1 | 1 | cs | TRUE
13 | LV_261-562_0_4_line_13 |  | 11 | 72 | 0.021311 | 0.125 | 0.08 | 261 | 0 | 0.364 | 1 | 1 | cs | TRUE
14 | LV_261-562_0_4_line_14 |  | 12 | 74 | 0.017948 | 0.125 | 0.08 | 261 | 0 | 0.364 | 1 | 1 | cs | TRUE
15 | LV_261-562_0_4_line_15 |  | 13 | 75 | 0.00052163 | 0.125 | 0.08 | 261 | 0 | 0.364 | 1 | 1 | cs | TRUE
16 | LV_261-562_0_4_line_16 |  | 14 | 15 | 0.035023 | 0.125 | 0.08 | 261 | 0 | 0.364 | 1 | 1 | cs | TRUE
17 | LV_261-562_0_4_line_17 |  | 15 | 16 | 0.021995 | 0.125 | 0.08 | 261 | 0 | 0.364 | 1 | 1 | cs | TRUE
18 | LV_261-562_0_4_line_18 |  | 16 | 17 | 0.040788 | 0.125 | 0.08 | 261 | 0 | 0.364 | 1 | 1 | cs | TRUE
19 | LV_261-562_0_4_line_19 |  | 17 | 40 | 0.015591 | 0.125 | 0.08 | 261 | 0 | 0.364 | 1 | 1 | cs | TRUE
20 | LV_261-562_0_4_line_20 |  | 18 | 56 | 0.039595 | 0.125 | 0.08 | 261 | 0 | 0.364 | 1 | 1 | cs | TRUE
21 | LV_261-562_0_4_line_21 |  | 18 | 57 | 0.036218 | 0.125 | 0.08 | 261 | 0 | 0.364 | 1 | 1 | cs | TRUE
22 | LV_261-562_0_4_line_22 |  | 19 | 20 | 0.033097 | 0.125 | 0.08 | 261 | 0 | 0.364 | 1 | 1 | cs | TRUE
23 | LV_261-562_0_4_line_23 |  | 19 | 21 | 0.003104 | 0.125 | 0.08 | 261 | 0 | 0.364 | 1 | 1 | cs | TRUE
24 | LV_261-562_0_4_line_24 |  | 19 | 22 | 0.0095203 | 0.125 | 0.08 | 261 | 0 | 0.364 | 1 | 1 | cs | TRUE
25 | LV_261-562_0_4_line_25 |  | 20 | 26 | 0.033014 | 0.125 | 0.08 | 261 | 0 | 0.364 | 1 | 1 | cs | TRUE
26 | LV_261-562_0_4_line_26 |  | 20 | 24 | 0.018706 | 0.125 | 0.08 | 261 | 0 | 0.364 | 1 | 1 | cs | TRUE
27 | LV_261-562_0_4_line_27 |  | 20 | 27 | 0.014853 | 0.125 | 0.08 | 261 | 0 | 0.364 | 1 | 1 | cs | TRUE
28 | LV_261-562_0_4_line_28 |  | 21 | 31 | 0.013728 | 0.125 | 0.08 | 261 | 0 | 0.364 | 1 | 1 | cs | TRUE
29 | LV_261-562_0_4_line_29 |  | 21 | 32 | 0.028039 | 0.125 | 0.08 | 261 | 0 | 0.364 | 1 | 1 | cs | TRUE
30 | LV_261-562_0_4_line_30 |  | 23 | 24 | 0.0049342 | 0.125 | 0.08 | 261 | 0 | 0.364 | 1 | 1 | cs | TRUE
31 | LV_261-562_0_4_line_31 |  | 23 | 25 | 0.010694 | 0.125 | 0.08 | 261 | 0 | 0.364 | 1 | 1 | cs | TRUE
32 | LV_261-562_0_4_line_32 |  | 25 | 58 | 0.0037241 | 0.125 | 0.08 | 261 | 0 | 0.364 | 1 | 1 | cs | TRUE
33 | LV_261-562_0_4_line_33 |  | 26 | 55 | 0.011924 | 0.125 | 0.08 | 261 | 0 | 0.364 | 1 | 1 | cs | TRUE
34 | LV_261-562_0_4_line_34 |  | 27 | 59 | 0.011252 | 0.125 | 0.08 | 261 | 0 | 0.364 | 1 | 1 | cs | TRUE
35 | LV_261-562_0_4_line_35 |  | 28 | 29 | 0.006722 | 0.125 | 0.08 | 261 | 0 | 0.364 | 1 | 1 | cs | TRUE
36 | LV_261-562_0_4_line_36 |  | 28 | 30 | 0.013982 | 0.125 | 0.08 | 261 | 0 | 0.364 | 1 | 1 | cs | TRUE
37 | LV_261-562_0_4_line_37 |  | 30 | 33 | 0.021892 | 0.125 | 0.08 | 261 | 0 | 0.364 | 1 | 1 | cs | TRUE
38 | LV_261-562_0_4_line_38 |  | 30 | 34 | 0.040237 | 0.125 | 0.08 | 261 | 0 | 0.364 | 1 | 1 | cs | TRUE
39 | LV_261-562_0_4_line_39 |  | 30 | 35 | 0.0086236 | 0.125 | 0.08 | 261 | 0 | 0.364 | 1 | 1 | cs | TRUE
40 | LV_261-562_0_4_line_40 |  | 31 | 38 | 0.023333 | 0.125 | 0.08 | 261 | 0 | 0.364 | 1 | 1 | cs | TRUE
41 | LV_261-562_0_4_line_41 |  | 31 | 39 | 0.027293 | 0.125 | 0.08 | 261 | 0 | 0.364 | 1 | 1 | cs | TRUE
42 | LV_261-562_0_4_line_42 |  | 33 | 39 | 0.016386 | 0.125 | 0.08 | 261 | 0 | 0.364 | 1 | 1 | cs | TRUE
43 | LV_261-562_0_4_line_43 |  | 34 | 61 | 0.0030798 | 0.125 | 0.08 | 261 | 0 | 0.364 | 1 | 1 | cs | TRUE
44 | LV_261-562_0_4_line_44 |  | 35 | 36 | 0.013512 | 0.125 | 0.08 | 261 | 0 | 0.364 | 1 | 1 | cs | TRUE
45 | LV_261-562_0_4_line_45 |  | 36 | 37 | 0.04415 | 0.125 | 0.08 | 261 | 0 | 0.364 | 1 | 1 | cs | TRUE
46 | LV_261-562_0_4_line_46 |  | 37 | 52 | 0.042317 | 0.125 | 0.08 | 261 | 0 | 0.364 | 1 | 1 | cs | TRUE
47 | LV_261-562_0_4_line_47 |  | 38 | 62 | 0.0044525 | 0.125 | 0.08 | 261 | 0 | 0.364 | 1 | 1 | cs | TRUE
48 | LV_261-562_0_4_line_48 |  | 40 | 55 | 0.030155 | 0.125 | 0.08 | 261 | 0 | 0.364 | 1 | 1 | cs | TRUE
49 | LV_261-562_0_4_line_49 |  | 41 | 42 | 0.020219 | 0.125 | 0.08 | 261 | 0 | 0.364 | 1 | 2 | cs | TRUE
50 | LV_261-562_0_4_line_50 |  | 41 | 43 | 0.039981 | 0.125 | 0.08 | 261 | 0 | 0.364 | 1 | 1 | cs | TRUE
51 | LV_261-562_0_4_line_51 |  | 41 | 44 | 0.01335 | 0.125 | 0.08 | 261 | 0 | 0.364 | 1 | 2 | cs | TRUE
52 | LV_261-562_0_4_line_52 |  | 42 | 50 | 0.033468 | 0.125 | 0.08 | 261 | 0 | 0.364 | 1 | 2 | cs | TRUE
53 | LV_261-562_0_4_line_53 |  | 43 | 63 | 0.00038051 | 0.125 | 0.08 | 261 | 0 | 0.364 | 1 | 1 | cs | TRUE
54 | LV_261-562_0_4_line_54 |  | 44 | 64 | 0.00045277 | 0.125 | 0.08 | 261 | 0 | 0.364 | 1 | 2 | cs | TRUE
55 | LV_261-562_0_4_line_55 |  | 45 | 46 | 0.029917 | 0.125 | 0.08 | 261 | 0 | 0.364 | 1 | 1 | cs | TRUE
56 | LV_261-562_0_4_line_56 |  | 45 | 47 | 0.016611 | 0.125 | 0.08 | 261 | 0 | 0.364 | 1 | 1 | cs | TRUE
57 | LV_261-562_0_4_line_57 |  | 46 | 65 | 0.015833 | 0.125 | 0.08 | 261 | 0 | 0.364 | 1 | 1 | cs | TRUE
58 | LV_261-562_0_4_line_58 |  | 46 | 66 | 0.022177 | 0.125 | 0.08 | 261 | 0 | 0.364 | 1 | 1 | cs | TRUE
59 | LV_261-562_0_4_line_59 |  | 48 | 49 | 0.031155 | 0.125 | 0.08 | 261 | 0 | 0.364 | 1 | 2 | cs | TRUE
60 | LV_261-562_0_4_line_60 |  | 48 | 50 | 0.031805 | 0.125 | 0.08 | 261 | 0 | 0.364 | 1 | 2 | cs | TRUE
61 | LV_261-562_0_4_line_61 |  | 48 | 51 | 0.031495 | 0.125 | 0.08 | 261 | 0 | 0.364 | 1 | 1 | cs | TRUE
62 | LV_261-562_0_4_line_62 |  | 49 | 53 | 0.043708 | 0.125 | 0.08 | 261 | 0 | 0.364 | 1 | 2 | cs | TRUE
63 | LV_261-562_0_4_line_63 |  | 50 | 60 | 0.023354 | 0.125 | 0.08 | 261 | 0 | 0.364 | 1 | 1 | cs | TRUE
64 | LV_261-562_0_4_line_64 |  | 52 | 69 | 0.0092769 | 0.125 | 0.08 | 261 | 0 | 0.364 | 1 | 1 | cs | TRUE
65 | LV_261-562_0_4_line_65 |  | 53 | 70 | 0.032529 | 0.125 | 0.08 | 261 | 0 | 0.364 | 1 | 2 | cs | TRUE
66 | LV_261-562_0_4_line_66 |  | 54 | 55 | 0.022158 | 0.125 | 0.08 | 261 | 0 | 0.364 | 1 | 1 | cs | TRUE
67 | LV_261-562_0_4_line_67 |  | 57 | 83 | 0.013012 | 0.125 | 0.08 | 261 | 0 | 0.364 | 1 | 1 | cs | TRUE
68 | LV_261-562_0_4_line_68 |  | 57 | 66 | 0.031897 | 0.125 | 0.08 | 261 | 0 | 0.364 | 1 | 1 | cs | TRUE
69 | LV_261-562_0_4_line_69 |  | 59 | 81 | 0.0048169 | 0.125 | 0.08 | 261 | 0 | 0.364 | 1 | 1 | cs | TRUE
70 | LV_261-562_0_4_line_70 |  | 61 | 71 | 0.016033 | 0.125 | 0.08 | 261 | 0 | 0.364 | 1 | 1 | cs | TRUE
71 | LV_261-562_0_4_line_71 |  | 62 | 70 | 0.043252 | 0.125 | 0.08 | 261 | 0 | 0.364 | 1 | 2 | cs | TRUE
72 | LV_261-562_0_4_line_72 |  | 63 | 68 | 0.029234 | 0.125 | 0.08 | 261 | 0 | 0.364 | 1 | 1 | cs | TRUE
73 | LV_261-562_0_4_line_73 |  | 64 | 77 | 0.0042906 | 0.125 | 0.08 | 261 | 0 | 0.364 | 1 | 2 | cs | TRUE
74 | LV_261-562_0_4_line_74 |  | 66 | 82 | 0.024183 | 0.125 | 0.08 | 261 | 0 | 0.364 | 1 | 1 | cs | TRUE
75 | LV_261-562_0_4_line_75 |  | 67 | 68 | 0.048815 | 0.125 | 0.08 | 261 | 0 | 0.364 | 1 | 1 | cs | TRUE
76 | LV_261-562_0_4_line_76 |  | 68 | 78 | 0.030419 | 0.125 | 0.08 | 261 | 0 | 0.364 | 1 | 1 | cs | TRUE
77 | LV_261-562_0_4_line_77 |  | 72 | 73 | 0.016356 | 0.125 | 0.08 | 261 | 0 | 0.364 | 1 | 1 | cs | TRUE
78 | LV_261-562_0_4_line_78 |  | 73 | 74 | 0.015788 | 0.125 | 0.08 | 261 | 0 | 0.364 | 1 | 1 | cs | TRUE
79 | LV_261-562_0_4_line_79 |  | 74 | 77 | 0.01876 | 0.125 | 0.08 | 261 | 0 | 0.364 | 1 | 2 | cs | TRUE
80 | LV_261-562_0_4_line_80 |  | 75 | 76 | 0.035186 | 0.125 | 0.08 | 261 | 0 | 0.364 | 1 | 1 | cs | TRUE
81 | LV_261-562_0_4_line_81 |  | 78 | 79 | 0.015234 | 0.125 | 0.08 | 261 | 0 | 0.364 | 1 | 1 | cs | TRUE
82 | LV_261-562_0_4_line_82 |  | 79 | 80 | 0.0076888 | 0.125 | 0.08 | 261 | 0 | 0.364 | 1 | 1 | cs | TRUE
83 | LV_261-562_0_4_line_83 |  | 80 | 84 | 0.013519 | 0.125 | 0.08 | 261 | 0 | 0.364 | 1 | 1 | cs | TRUE
84 | LV_261-562_0_4_line_84 |  | 84 | 85 | 0.011619 | 0.125 | 0.08 | 261 | 0 | 0.364 | 1 | 1 | cs | TRUE
85 | LV_261-562_0_4_line_85 |  | 85 | 88 | 0.0017147 | 0.125 | 0.08 | 261 | 0 | 0.364 | 1 | 1 | cs | TRUE
86 | LV_261-562_0_4_line_86 |  | 86 | 87 | 0.014008 | 0.125 | 0.08 | 261 | 0 | 0.364 | 1 | 1 | cs | TRUE
87 | LV_261-562_0_4_line_87 |  | 87 | 88 | 0.0074554 | 0.125 | 0.08 | 261 | 0 | 0.364 | 1 | 1 | cs | TRUE

## trafo
| name | std_type | hv_bus | lv_bus | sn_mva | vn_hv_kv | vn_lv_kv | vk_percent | vkr_percent | pfe_kw | i0_percent | shift_degree | tap_side | tap_neutral | tap_min | tap_max | tap_step_percent | tap_step_degree | tap_pos | tap_phase_shifter | parallel | df | in_service
0 | LV_261-562_0_4_trafo_98 | 0.63 MVA 20/0.4 kV | 89 | 74 | 0.63 | 20 | 0.4 | 6 | 1.206 | 1.65 | 0.2619 | 150 | hv | 0 | -2 | 2 | 2.5 | 0 | 0 | FALSE | 1 | 1 | TRUE

## line_geodata
| x0 | y0 | x1 | y1 | x2 | y2 | x3 | y3 | x4 | y4 | x5 | y5 | x6 | y6 | x7 | y7
0 | 2685300.6932 | 1250819.1412 | 2685309.5545 | 1250819.7803 | 2685314.114 | 1250820.4658
1 | 2685317.08 | 1250820.9117 | 2685314.114 | 1250820.4658
2 | 2685300.6932 | 1250819.1412 | 2685300.7881 | 1250816.7408 | 2685300.573 | 1250814.3804 | 2685298.0968 | 1250811.0334
3 | 2685300.6932 | 1250819.1412 | 2685295.3771 | 1250819.2314 | 2685276.8013 | 1250819.5422 | 2685271.7588 | 1250818.6542
4 | 2685317.08 | 1250820.9117 | 2685317.8377 | 1250817.5757 | 2685328.0393 | 1250820.0244 | 2685330.8908 | 1250821.5633
5 | 2685298.0968 | 1250811.0334 | 2685292.6568 | 1250803.6806 | 2685290.8584 | 1250800.7008
6 | 2685330.8908 | 1250821.5633 | 2685340.8041 | 1250826.9133 | 2685348.4791 | 1250832.339 | 2685349.9753 | 1250833.8959
7 | 2685244.0082 | 1250730.2813 | 2685258.0087 | 1250746.2724 | 2685290.8584 | 1250800.7008
8 | 2685349.9753 | 1250833.8959 | 2685361.7169 | 1250846.1142
9 | 2685366.1733 | 1250858.6247 | 2685352.6484 | 1250844.569
10 | 2685366.1733 | 1250858.6247 | 2685366.575 | 1250859.0419 | 2685377.9488 | 1250871.2025
11 | 2685366.1733 | 1250858.6247 | 2685359.3581 | 1250865.1113
12 | 2685275.3335 | 1250712.2739 | 2685268.5955 | 1250716.2132 | 2685244.0082 | 1250730.2813
13 | 2685374.8593 | 1250862.3613 | 2685370.6568 | 1250858.1556 | 2685369.6469 | 1250854.3715 | 2685367.1926 | 1250851.812 | 2685361.7169 | 1250846.1142
14 | 2685388.6227 | 1250885.4905 | 2685384.1804 | 1250877.8652 | 2685377.9488 | 1250871.2025
15 | 2685358.9803 | 1250865.4709 | 2685359.3581 | 1250865.1113
16 | 2685249.6957 | 1250865.4089 | 2685274.1022 | 1250853.8958 | 2685282.0256 | 1250855.2466
17 | 2685259.612 | 1250885.0552 | 2685249.6957 | 1250865.4089
18 | 2685259.612 | 1250885.0552 | 2685260.4781 | 1250886.7689 | 2685280.2136 | 1250887.1754 | 2685285.3981 | 1250905.6527
19 | 2685285.3981 | 1250905.6527 | 2685300.3827 | 1250901.3473
20 | 2685275.3335 | 1250712.2739 | 2685280.9709 | 1250728.1447 | 2685283.5019 | 1250734.8306 | 2685288.7071 | 1250742.9671 | 2685294.137 | 1250745.4582
21 | 2685275.3335 | 1250712.2739 | 2685300.9381 | 1250697.2977 | 2685306.4939 | 1250693.675
22 | 2685348.2447 | 1250935.5687 | 2685349.8613 | 1250952.2601 | 2685350.3476 | 1250959.8951 | 2685350.9023 | 1250968.554
23 | 2685353.6363 | 1250970.0389 | 2685350.9023 | 1250968.554
24 | 2685350.9023 | 1250968.554 | 2685344.1675 | 1250967.5674 | 2685341.4562 | 1250967.4553
25 | 2685348.2447 | 1250935.5687 | 2685344.0613 | 1250928.8368 | 2685341.8569 | 1250923.6011 | 2685339.0898 | 1250918.1238 | 2685334.1944 | 1250905.7885
26 | 2685348.2447 | 1250935.5687 | 2685354.3768 | 1250940.6609 | 2685364.1235 | 1250936.162
27 | 2685348.2447 | 1250935.5687 | 2685333.6455 | 1250932.8374
28 | 2685353.6363 | 1250970.0389 | 2685361.3835 | 1250969.3945 | 2685367.3167 | 1250968.9018
29 | 2685353.6363 | 1250970.0389 | 2685355.8231 | 1250973.3507 | 2685356.4064 | 1250977.9292 | 2685355.1406 | 1250997.3424
30 | 2685368.6035 | 1250934.0941 | 2685364.1235 | 1250936.162
31 | 2685368.6035 | 1250934.0941 | 2685374.0554 | 1250924.8945
32 | 2685375.954 | 1250921.6907 | 2685374.0554 | 1250924.8945
33 | 2685328.1217 | 1250895.5267 | 2685334.1944 | 1250905.7885
34 | 2685333.6455 | 1250932.8374 | 2685322.5853 | 1250930.7682
35 | 2685344.0681 | 1251039.4311 | 2685350.7513 | 1251040.3168
36 | 2685350.7513 | 1251040.3168 | 2685354.6393 | 1251040.8288 | 2685355.2872 | 1251035.1561 | 2685359.4571 | 1251033.9152
37 | 2685359.4571 | 1251033.9152 | 2685361.9534 | 1251012.1662
38 | 2685359.4571 | 1251033.9152 | 2685398.0221 | 1251022.4365
39 | 2685359.4571 | 1251033.9152 | 2685358.4748 | 1251042.4826
40 | 2685367.3167 | 1250968.9018 | 2685371.2056 | 1250964.6323 | 2685378.3189 | 1250961.8772 | 2685388.1515 | 1250960.492
41 | 2685367.3167 | 1250968.9018 | 2685366.2948 | 1250971.7114 | 2685364.6111 | 1250989.0112 | 2685363.8219 | 1250995.8874
42 | 2685361.9534 | 1251012.1662 | 2685363.8219 | 1250995.8874
43 | 2685400.9739 | 1251021.5579 | 2685398.0221 | 1251022.4365
44 | 2685356.9358 | 1251055.9065 | 2685358.4748 | 1251042.4826
45 | 2685356.9358 | 1251055.9065 | 2685355.943 | 1251064.5543 | 2685351.5936 | 1251099.7292
46 | 2685351.5936 | 1251099.7292 | 2685390.2209 | 1251082.4465
47 | 2685392.5604 | 1250959.8709 | 2685388.1515 | 1250960.492
48 | 2685328.1217 | 1250895.5267 | 2685327.6055 | 1250895.7194 | 2685323.8032 | 1250897.1213 | 2685302.9643 | 1250902.5699 | 2685302.4241 | 1250900.7607 | 2685300.3827 | 1250901.3473
49 | 2685416.8477 | 1250906.0237 | 2685420.6111 | 1250905.7555 | 2685423.3059 | 1250905.2495 | 2685436.522 | 1250901.6252
50 | 2685416.8477 | 1250906.0237 | 2685415.5728 | 1250893.3958 | 2685415.1314 | 1250881.6028 | 2685415.5054 | 1250877.6497 | 2685416.1386 | 1250874.0561 | 2685417.2094 | 1250870.4689 | 2685418.7518 | 1250866.6438
51 | 2685416.8477 | 1250906.0237 | 2685412.2153 | 1250905.3008 | 2685409.7636 | 1250904.6539 | 2685407.0915 | 1250903.5813 | 2685404.3124 | 1250901.9029
52 | 2685466.7785 | 1250911.77 | 2685457.3719 | 1250904.9848 | 2685453.8233 | 1250902.921 | 2685449.9949 | 1250901.4202 | 2685446.3679 | 1250900.6007 | 2685442.1623 | 1250900.6512 | 2685437.3275 | 1250901.4043 | 2685436.522 | 1250901.6252
53 | 2685418.7518 | 1250866.6438 | 2685418.9163 | 1250866.3007
54 | 2685403.9248 | 1250901.6689 | 2685404.3124 | 1250901.9029
55 | 2685348.8788 | 1250660.0043 | 2685353.1244 | 1250656.1515 | 2685370.8547 | 1250639.6389
56 | 2685370.8547 | 1250639.6389 | 2685382.8552 | 1250651.1243
57 | 2685348.8788 | 1250660.0043 | 2685356.6278 | 1250667.1212 | 2685360.0713 | 1250667.5823 | 2685361.81 | 1250666.8957
58 | 2685348.8788 | 1250660.0043 | 2685344.5108 | 1250663.9777 | 2685332.0386 | 1250674.4838
59 | 2685490.1238 | 1250933.0004 | 2685491.237 | 1250937.9869 | 2685498.431 | 1250937.4903 | 2685506.3141 | 1250937.3706 | 2685511.0252 | 1250937.8722 | 2685510.611 | 1250944.0709
60 | 2685466.7785 | 1250911.77 | 2685488.3679 | 1250929.6503 | 2685488.9913 | 1250930.3932 | 2685489.4411 | 1250931.1336 | 2685490.1238 | 1250933.0004
61 | 2685490.1238 | 1250933.0004 | 2685471.705 | 1250935.5256 | 2685458.9581 | 1250937.5341
62 | 2685510.611 | 1250944.0709 | 2685504.5994 | 1250943.1947 | 2685494.1455 | 1250943.5997 | 2685473.2873 | 1250947.7687 | 2685467.4814 | 1250948.8225
63 | 2685466.7785 | 1250911.77 | 2685456.8666 | 1250916.9866 | 2685451.6479 | 1250919.2241 | 2685447.5965 | 1250920.6223 | 2685445.4601 | 1250921.1022
64 | 2685399.1617 | 1251080.7557 | 2685395.4201 | 1251080.5683 | 2685390.9589 | 1251082.1163 | 2685390.2209 | 1251082.4465
65 | 2685467.4814 | 1250948.8225 | 2685435.4753 | 1250954.6317
66 | 2685328.1217 | 1250895.5267 | 2685321.7911 | 1250886.918 | 2685314.4238 | 1250878.1236
67 | 2685317.0126 | 1250701.3766 | 2685306.4939 | 1250693.675
68 | 2685306.4939 | 1250693.675 | 2685313.6868 | 1250688.5524 | 2685328.5131 | 1250677.0906 | 2685332.0386 | 1250674.4838
69 | 2685317.8505 | 1250929.8824 | 2685322.5853 | 1250930.7682
70 | 2685416.3419 | 1251016.9887 | 2685402.0734 | 1251021.2307 | 2685400.9739 | 1251021.5579
71 | 2685392.5604 | 1250959.8709 | 2685415.6953 | 1250956.6117 | 2685432.8234 | 1250955.113 | 2685435.4753 | 1250954.6317
72 | 2685432.4099 | 1250840.3764 | 2685423.4219 | 1250856.9038 | 2685418.9163 | 1250866.3007
73 | 2685400.2519 | 1250899.4509 | 2685403.9248 | 1250901.6689
74 | 2685332.0386 | 1250674.4838 | 2685346.6505 | 1250693.7528
75 | 2685432.4099 | 1250840.3764 | 2685443.9932 | 1250840.1988 | 2685455.7054 | 1250840.5012 | 2685457.8497 | 1250840.9992 | 2685459.5701 | 1250841.58 | 2685460.7312 | 1250842.2083 | 2685462.0009 | 1250843.1607 | 2685476.9471 | 1250854.2152
76 | 2685432.4099 | 1250840.3764 | 2685432.9396 | 1250832.9674 | 2685432.9112 | 1250828.6526 | 2685432.4347 | 1250824.5316 | 2685429.5785 | 1250815.8061 | 2685427.5986 | 1250810.8395
77 | 2685386.0822 | 1250874.2532 | 2685379.7658 | 1250867.2714 | 2685374.8593 | 1250862.3613
78 | 2685388.6227 | 1250885.4905 | 2685392.6479 | 1250883.2912 | 2685390.494 | 1250879.7909 | 2685388.185 | 1250876.5775 | 2685386.0822 | 1250874.2532
79 | 2685388.6227 | 1250885.4905 | 2685389.8157 | 1250888.0874 | 2685392.4801 | 1250893.3631 | 2685393.8355 | 1250895.1728 | 2685395.566 | 1250896.6211 | 2685400.2519 | 1250899.4509
80 | 2685345.3802 | 1250878.1733 | 2685349.917 | 1250883.4314 | 2685352.6933 | 1250884.6056 | 2685355.3373 | 1250884.4881 | 2685356.584 | 1250881.7929 | 2685356.497 | 1250877.355 | 2685353.1917 | 1250870.9803 | 2685358.9803 | 1250865.4709
81 | 2685427.5986 | 1250810.8395 | 2685421.9573 | 1250796.6882
82 | 2685421.9573 | 1250796.6882 | 2685419.1102 | 1250789.546
83 | 2685414.104 | 1250776.9879 | 2685419.1102 | 1250789.546
84 | 2685414.104 | 1250776.9879 | 2685413.9432 | 1250776.5846 | 2685411.3446 | 1250765.7057
85 | 2685411.3446 | 1250765.7057 | 2685411.3446 | 1250765.7057 | 2685411.5328 | 1250764.0014
86 | 2685418.1824 | 1250743.8545 | 2685412.3517 | 1250756.5911 | 2685412.3517 | 1250756.5911
87 | 2685412.3517 | 1250756.5911 | 2685411.77 | 1250761.8534 | 2685411.5328 | 1250764.0014

## bus_geodata
| x | y | coords
0 | 2685314.114 | 1250820.4658
1 | 2685300.6932 | 1250819.1412
2 | 2685317.08 | 1250820.9117
3 | 2685298.0968 | 1250811.0334
4 | 2685271.7588 | 1250818.6542
5 | 2685330.8908 | 1250821.5633
6 | 2685290.8584 | 1250800.7008
7 | 2685349.9753 | 1250833.8959
8 | 2685352.6484 | 1250844.569
9 | 2685366.1733 | 1250858.6247
10 | 2685244.0082 | 1250730.2813
11 | 2685361.7169 | 1250846.1142
12 | 2685377.9488 | 1250871.2025
13 | 2685359.3581 | 1250865.1113
14 | 2685282.0256 | 1250855.2466
15 | 2685249.6957 | 1250865.4089
16 | 2685259.612 | 1250885.0552
17 | 2685285.3981 | 1250905.6527
18 | 2685275.3335 | 1250712.2739
19 | 2685350.9023 | 1250968.554
20 | 2685348.2447 | 1250935.5687
21 | 2685353.6363 | 1250970.0389
22 | 2685341.4562 | 1250967.4553
23 | 2685368.6035 | 1250934.0941
24 | 2685364.1235 | 1250936.162
25 | 2685374.0554 | 1250924.8945
26 | 2685334.1944 | 1250905.7885
27 | 2685333.6455 | 1250932.8374
28 | 2685350.7513 | 1251040.3168
29 | 2685344.0681 | 1251039.4311
30 | 2685359.4571 | 1251033.9152
31 | 2685367.3167 | 1250968.9018
32 | 2685355.1406 | 1250997.3424
33 | 2685361.9534 | 1251012.1662
34 | 2685398.0221 | 1251022.4365
35 | 2685358.4748 | 1251042.4826
36 | 2685356.9358 | 1251055.9065
37 | 2685351.5936 | 1251099.7292
38 | 2685388.1515 | 1250960.492
39 | 2685363.8219 | 1250995.8874
40 | 2685300.3827 | 1250901.3473
41 | 2685416.8477 | 1250906.0237
42 | 2685436.522 | 1250901.6252
43 | 2685418.7518 | 1250866.6438
44 | 2685404.3124 | 1250901.9029
45 | 2685370.8547 | 1250639.6389
46 | 2685348.8788 | 1250660.0043
47 | 2685382.8552 | 1250651.1243
48 | 2685490.1238 | 1250933.0004
49 | 2685510.611 | 1250944.0709
50 | 2685466.7785 | 1250911.77
51 | 2685458.9581 | 1250937.5341
52 | 2685390.2209 | 1251082.4465
53 | 2685467.4814 | 1250948.8225
54 | 2685314.4238 | 1250878.1236
55 | 2685328.1217 | 1250895.5267
56 | 2685294.137 | 1250745.4582
57 | 2685306.4939 | 1250693.675
58 | 2685375.9541 | 1250921.6907
59 | 2685322.5853 | 1250930.7682
60 | 2685445.4601 | 1250921.1022
61 | 2685400.9739 | 1251021.5579
62 | 2685392.5604 | 1250959.8709
63 | 2685418.9163 | 1250866.3007
64 | 2685403.9248 | 1250901.6689
65 | 2685361.81 | 1250666.8957
66 | 2685332.0386 | 1250674.4838
67 | 2685476.9471 | 1250854.2152
68 | 2685432.4099 | 1250840.3764
69 | 2685399.1617 | 1251080.7557
70 | 2685435.4753 | 1250954.6317
71 | 2685416.3419 | 1251016.9887
72 | 2685374.8593 | 1250862.3613
73 | 2685386.0822 | 1250874.2532
74 | 2685388.6227 | 1250885.4905
75 | 2685358.9803 | 1250865.4709
76 | 2685345.3802 | 1250878.1733
77 | 2685400.2519 | 1250899.4509
78 | 2685427.5986 | 1250810.8395
79 | 2685421.9573 | 1250796.6882
80 | 2685419.1102 | 1250789.546
81 | 2685317.8505 | 1250929.8824
82 | 2685346.6505 | 1250693.7528
83 | 2685317.0126 | 1250701.3766
84 | 2685414.104 | 1250776.9879
85 | 2685411.3446 | 1250765.7057
86 | 2685418.1824 | 1250743.8545
87 | 2685412.3517 | 1250756.5911
88 | 2685411.5328 | 1250764.0014
89 | 2685366.1733 | 1250858.6247

## line_std_types
| c_nf_per_km | r_ohm_per_km | x_ohm_per_km | max_i_ka | type | q_mm2 | alpha | voltage_rating
NAYY 4x50 SE | 210 | 0.642 | 0.083 | 0.142 | cs | 50 | 0.00403 | LV
NAYY 4x120 SE | 264 | 0.225 | 0.08 | 0.242 | cs | 120 | 0.00403 | LV
NAYY 4x150 SE | 261 | 0.208 | 0.08 | 0.27 | cs | 150 | 0.00403 | LV
NA2XS2Y 1x95 RM/25 12/20 kV | 216 | 0.313 | 0.132 | 0.252 | cs | 95 | 0.00403 | MV
NA2XS2Y 1x185 RM/25 12/20 kV | 273 | 0.161 | 0.117 | 0.362 | cs | 185 | 0.00403 | MV
NA2XS2Y 1x240 RM/25 12/20 kV | 304 | 0.122 | 0.112 | 0.421 | cs | 240 | 0.00403 | MV
NA2XS2Y 1x95 RM/25 6/10 kV | 315 | 0.313 | 0.123 | 0.249 | cs | 95 | 0.00403 | MV
NA2XS2Y 1x185 RM/25 6/10 kV | 406 | 0.161 | 0.11 | 0.358 | cs | 185 | 0.00403 | MV
NA2XS2Y 1x240 RM/25 6/10 kV | 456 | 0.122 | 0.105 | 0.416 | cs | 240 | 0.00403 | MV
NA2XS2Y 1x150 RM/25 12/20 kV | 250 | 0.206 | 0.116 | 0.319 | cs | 150 | 0.00403 | MV
NA2XS2Y 1x120 RM/25 12/20 kV | 230 | 0.253 | 0.119 | 0.283 | cs | 120 | 0.00403 | MV
NA2XS2Y 1x70 RM/25 12/20 kV | 190 | 0.443 | 0.132 | 0.22 | cs | 70 | 0.00403 | MV
NA2XS2Y 1x150 RM/25 6/10 kV | 360 | 0.206 | 0.11 | 0.315 | cs | 150 | 0.00403 | MV
NA2XS2Y 1x120 RM/25 6/10 kV | 340 | 0.253 | 0.113 | 0.28 | cs | 120 | 0.00403 | MV
NA2XS2Y 1x70 RM/25 6/10 kV | 280 | 0.443 | 0.123 | 0.217 | cs | 70 | 0.00403 | MV
N2XS(FL)2Y 1x120 RM/35 64/110 kV | 112 | 0.153 | 0.166 | 0.366 | cs | 120 | 0.00393 | HV
N2XS(FL)2Y 1x185 RM/35 64/110 kV | 125 | 0.099 | 0.156 | 0.457 | cs | 185 | 0.00393 | HV
N2XS(FL)2Y 1x240 RM/35 64/110 kV | 135 | 0.075 | 0.149 | 0.526 | cs | 240 | 0.00393 | HV
N2XS(FL)2Y 1x300 RM/35 64/110 kV | 144 | 0.06 | 0.144 | 0.588 | cs | 300 | 0.00393 | HV
15-AL1/3-ST1A 0.4 | 11 | 1.8769 | 0.35 | 0.105 | ol | 16 | 0.00403 | LV
24-AL1/4-ST1A 0.4 | 11.25 | 1.2012 | 0.335 | 0.14 | ol | 24 | 0.00403 | LV
48-AL1/8-ST1A 0.4 | 12.2 | 0.5939 | 0.3 | 0.21 | ol | 48 | 0.00403 | LV
94-AL1/15-ST1A 0.4 | 13.2 | 0.306 | 0.29 | 0.35 | ol | 94 | 0.00403 | LV
34-AL1/6-ST1A 10.0 | 9.7 | 0.8342 | 0.36 | 0.17 | ol | 34 | 0.00403 | MV
48-AL1/8-ST1A 10.0 | 10.1 | 0.5939 | 0.35 | 0.21 | ol | 48 | 0.00403 | MV
70-AL1/11-ST1A 10.0 | 10.4 | 0.4132 | 0.339 | 0.29 | ol | 70 | 0.00403 | MV
94-AL1/15-ST1A 10.0 | 10.75 | 0.306 | 0.33 | 0.35 | ol | 94 | 0.00403 | MV
122-AL1/20-ST1A 10.0 | 11.1 | 0.2376 | 0.323 | 0.41 | ol | 122 | 0.00403 | MV
149-AL1/24-ST1A 10.0 | 11.25 | 0.194 | 0.315 | 0.47 | ol | 149 | 0.00403 | MV
34-AL1/6-ST1A 20.0 | 9.15 | 0.8342 | 0.382 | 0.17 | ol | 34 | 0.00403 | MV
48-AL1/8-ST1A 20.0 | 9.5 | 0.5939 | 0.372 | 0.21 | ol | 48 | 0.00403 | MV
70-AL1/11-ST1A 20.0 | 9.7 | 0.4132 | 0.36 | 0.29 | ol | 70 | 0.00403 | MV
94-AL1/15-ST1A 20.0 | 10 | 0.306 | 0.35 | 0.35 | ol | 94 | 0.00403 | MV
122-AL1/20-ST1A 20.0 | 10.3 | 0.2376 | 0.344 | 0.41 | ol | 122 | 0.00403 | MV
149-AL1/24-ST1A 20.0 | 10.5 | 0.194 | 0.337 | 0.47 | ol | 149 | 0.00403 | MV
184-AL1/30-ST1A 20.0 | 10.75 | 0.1571 | 0.33 | 0.535 | ol | 184 | 0.00403 | MV
243-AL1/39-ST1A 20.0 | 11 | 0.1188 | 0.32 | 0.645 | ol | 243 | 0.00403 | MV
48-AL1/8-ST1A 110.0 | 8 | 0.5939 | 0.46 | 0.21 | ol | 48 | 0.00403 | HV
70-AL1/11-ST1A 110.0 | 8.4 | 0.4132 | 0.45 | 0.29 | ol | 70 | 0.00403 | HV
94-AL1/15-ST1A 110.0 | 8.65 | 0.306 | 0.44 | 0.35 | ol | 94 | 0.00403 | HV
122-AL1/20-ST1A 110.0 | 8.5 | 0.2376 | 0.43 | 0.41 | ol | 122 | 0.00403 | HV
149-AL1/24-ST1A 110.0 | 8.75 | 0.194 | 0.41 | 0.47 | ol | 149 | 0.00403 | HV
184-AL1/30-ST1A 110.0 | 8.8 | 0.1571 | 0.4 | 0.535 | ol | 184 | 0.00403 | HV
243-AL1/39-ST1A 110.0 | 9 | 0.1188 | 0.39 | 0.645 | ol | 243 | 0.00403 | HV
305-AL1/39-ST1A 110.0 | 9.2 | 0.0949 | 0.38 | 0.74 | ol | 305 | 0.00403 | HV
490-AL1/64-ST1A 110.0 | 9.75 | 0.059 | 0.37 | 0.96 | ol | 490 | 0.00403 | HV
679-AL1/86-ST1A 110.0 | 9.95 | 0.042 | 0.36 | 1.15 | ol | 679 | 0.00403 | HV
490-AL1/64-ST1A 220.0 | 10 | 0.059 | 0.285 | 0.96 | ol | 490 | 0.00403 | HV
679-AL1/86-ST1A 220.0 | 11.7 | 0.042 | 0.275 | 1.15 | ol | 679 | 0.00403 | HV
490-AL1/64-ST1A 380.0 | 11 | 0.059 | 0.253 | 0.96 | ol | 490 | 0.00403 | HV
679-AL1/86-ST1A 380.0 | 14.6 | 0.042 | 0.25 | 1.15 | ol | 679 | 0.00403 | HV

## trafo_std_types
| i0_percent | pfe_kw | vkr_percent | sn_mva | vn_lv_kv | vn_hv_kv | vk_percent | shift_degree | vector_group | tap_side | tap_neutral | tap_min | tap_max | tap_step_degree | tap_step_percent | tap_phase_shifter
160 MVA 380/110 kV | 0.06 | 60 | 0.25 | 160 | 110 | 380 | 12.2 | 0 | Yy0 | hv | 0 | -9 | 9 | 0 | 1.5 | FALSE
100 MVA 220/110 kV | 0.06 | 55 | 0.26 | 100 | 110 | 220 | 12 | 0 | Yy0 | hv | 0 | -9 | 9 | 0 | 1.5 | FALSE
63 MVA 110/20 kV | 0.04 | 22 | 0.32 | 63 | 20 | 110 | 18 | 150 | YNd5 | hv | 0 | -9 | 9 | 0 | 1.5 | FALSE
40 MVA 110/20 kV | 0.05 | 18 | 0.34 | 40 | 20 | 110 | 16.2 | 150 | YNd5 | hv | 0 | -9 | 9 | 0 | 1.5 | FALSE
25 MVA 110/20 kV | 0.07 | 14 | 0.41 | 25 | 20 | 110 | 12 | 150 | YNd5 | hv | 0 | -9 | 9 | 0 | 1.5 | FALSE
63 MVA 110/10 kV | 0.04 | 22 | 0.32 | 63 | 10 | 110 | 18 | 150 | YNd5 | hv | 0 | -9 | 9 | 0 | 1.5 | FALSE
40 MVA 110/10 kV | 0.05 | 18 | 0.34 | 40 | 10 | 110 | 16.2 | 150 | YNd5 | hv | 0 | -9 | 9 | 0 | 1.5 | FALSE
25 MVA 110/10 kV | 0.07 | 14 | 0.41 | 25 | 10 | 110 | 12 | 150 | YNd5 | hv | 0 | -9 | 9 | 0 | 1.5 | FALSE
0.25 MVA 20/0.4 kV | 0.32 | 0.8 | 1.44 | 0.25 | 0.4 | 20 | 6 | 150 | Yzn5 | hv | 0 | -2 | 2 | 0 | 2.5 | FALSE
0.4 MVA 20/0.4 kV | 0.3375 | 1.35 | 1.425 | 0.4 | 0.4 | 20 | 6 | 150 | Dyn5 | hv | 0 | -2 | 2 | 0 | 2.5 | FALSE
0.63 MVA 20/0.4 kV | 0.2619 | 1.65 | 1.206 | 0.63 | 0.4 | 20 | 6 | 150 | Dyn5 | hv | 0 | -2 | 2 | 0 | 2.5 | FALSE
0.25 MVA 10/0.4 kV | 0.24 | 0.6 | 1.2 | 0.25 | 0.4 | 10 | 4 | 150 | Dyn5 | hv | 0 | -2 | 2 | 0 | 2.5 | FALSE
0.4 MVA 10/0.4 kV | 0.2375 | 0.95 | 1.325 | 0.4 | 0.4 | 10 | 4 | 150 | Dyn5 | hv | 0 | -2 | 2 | 0 | 2.5 | FALSE
0.63 MVA 10/0.4 kV | 0.1873 | 1.18 | 1.0794 | 0.63 | 0.4 | 10 | 4 | 150 | Dyn5 | hv | 0 | -2 | 2 | 0 | 2.5 | FALSE

## trafo3w_std_types
| sn_hv_mva | sn_mv_mva | sn_lv_mva | vn_hv_kv | vn_mv_kv | vn_lv_kv | vk_hv_percent | vk_mv_percent | vk_lv_percent | vkr_hv_percent | vkr_mv_percent | vkr_lv_percent | pfe_kw | i0_percent | shift_mv_degree | shift_lv_degree | vector_group | tap_side | tap_neutral | tap_min | tap_max | tap_step_percent
63/25/38 MVA 110/20/10 kV | 63 | 25 | 38 | 110 | 20 | 10 | 10.4 | 10.4 | 10.4 | 0.28 | 0.32 | 0.35 | 35 | 0.89 | 0 | 0 | YN0yn0yn0 | hv | 0 | -10 | 10 | 1.2
63/25/38 MVA 110/10/10 kV | 63 | 25 | 38 | 110 | 10 | 10 | 10.4 | 10.4 | 10.4 | 0.28 | 0.32 | 0.35 | 35 | 0.89 | 0 | 0 | YN0yn0yn0 | hv | 0 | -10 | 10 | 1.2

## fuse_std_types
| fuse_type | i_rated_a | t_avg | t_min | t_total | x_avg | x_min | x_total
HV 100A | HV 100A | 100 | 0 | [10.0, 3.64, 0.854, 0.281, 0.1, 0.0531, 0.022, 0.01] | [10.0, 4.267, 1.21, 0.403, 0.1, 0.058, 0.022, 0.01] | 0 | [300.0, 350.0, 450.0, 550.0, 700.0, 850.0, 1200.0, 1752.0] | [600.0, 700.0, 900.0, 1150.0, 1665.0, 2000.0, 3000.0, 4313.0]
HV 10A | HV 10A | 10 | 0 | [10.0, 1675.0, 0.344, 0.156, 0.1, 0.0417, 0.0171, 0.01] | [10.0, 1.3, 0.3, 0.155, 0.1, 0.0555, 0.023, 0.01] | 0 | [30.0, 32.0, 35.0, 37.0, 39.0, 50.0, 70.0, 88.0] | [60.0, 70.0, 80.0, 87.0, 94.0, 110.0, 150.0, 216.0]
HV 125A | HV 125A | 125 | 0 | [10.0, 1.82, 0.344, 0.1, 0.0467, 0.0269, 0.01] | [10.0, 2.478, 0.426, 0.1, 0.0427, 0.0211, 0.01] | 0 | [375.0, 500.0, 700.0, 925.0, 1200.0, 1500.0, 2341.0] | [750.0, 1000.0, 1500.0, 2200.0, 3000.0, 4000.0, 5765.0]
HV 160A | HV 160A | 160 | 0 | [10.0, 4.15, 1.03, 0.198, 0.1, 0.051, 0.0172, 0.01] | [10.0, 2.3, 0.734, 0.274, 0.1, 0.046, 0.0177, 0.01] | 0 | [480.0, 550.0, 700.0, 1000.0, 1260.0, 1600.0, 2500.0, 3227.0] | [960.0, 1300.0, 1700.0, 2200.0, 2996.0, 4000.0, 6000.0, 7946.0]
HV 16A | HV 16A | 16 | 0 | [10.0, 0.352, 0.164, 0.1, 0.0649, 0.0342, 0.01] | [10.0, 2.34, 0.722, 0.181, 0.1, 0.055, 0.0296, 0.01] | 0 | [48.0, 60.0, 65.0, 71.0, 80.0, 100.0, 162.0] | [96.0, 110.0, 125.0, 150.0, 168.0, 200.0, 250.0, 398.0]
HV 200A | HV 200A | 200 | 0 | [10.0, 4.267, 1.21, 0.403, 0.1, 0.058, 0.022, 0.01] | [10.0, 3.73, 1.654, 0.328, 0.1, 0.0531, 0.019, 0.01] | 0 | [600.0, 700.0, 900.0, 1150.0, 1665.0, 2000.0, 3000.0, 4313.0] | [1200.0, 1500.0, 1800.0, 2700.0, 3960.0, 5000.0, 7500.0, 10620.0]
HV 20A | HV 20A | 20 | 0 | [10.0, 1.3, 0.3, 0.155, 0.1, 0.0555, 0.023, 0.01] | [10.0, 1.3, 0.161, 0.1, 0.0611, 0.0399, 0.0141, 0.01] | 0 | [60.0, 70.0, 80.0, 87.0, 94.0, 110.0, 150.0, 216.0] | [120.0, 150.0, 200.0, 223.0, 260.0, 300.0, 450.0, 532.0]
HV 25A | HV 25A | 25 | 0 | [10.0, 2.512, 0.833, 0.299, 0.1, 0.0372, 0.0223, 0.01] | [10.0, 3.125, 0.597, 0.198, 0.1, 0.0378, 0.022, 0.01] | 0 | [75.0, 82.0, 90.0, 100.0, 124.0, 170.0, 200.0, 289.0] | [150.0, 170.0, 210.0, 250.0, 294.0, 400.0, 500.0, 711.0]
HV 31.5A | HV 31.5A | 31.5 | 0 | [10.0, 2.34, 0.722, 0.181, 0.1, 0.055, 0.0296, 0.01] | [10.0, 2.84, 0.368, 0.164, 0.1, 0.0621, 0.0378, 0.0195, 0.01] | 0 | [95.0, 110.0, 125.0, 150.0, 165.0, 200.0, 250.0, 390.0] | [189.0, 220.0, 300.0, 350.0, 393.0, 450.0, 530.0, 700.0, 960.0]
HV 40A | HV 40A | 40 | 0 | [10.0, 1.3, 0.161, 0.1, 0.0611, 0.0399, 0.0141, 0.01] | [10.0, 2.05, 0.369, 0.198, 0.1, 0.051, 0.0298, 0.01] | 0 | [120.0, 150.0, 200.0, 223.0, 260.0, 300.0, 450.0, 532.0] | [240.0, 300.0, 400.0, 450.0, 530.0, 650.0, 800.0, 1311.0]
HV 50A | HV 50A | 50 | 0 | [10.0, 3.215, 0.597, 0.198, 0.1, 0.0378, 0.022, 0.01] | [10.0, 3.64, 0.854, 0.281, 0.1, 0.0531, 0.022, 0.01] | 0 | [150.0, 170.0, 210.0, 250.0, 294.0, 400.0, 500.0, 711.0] | [300.0, 350.0, 450.0, 550.0, 700.0, 850.0, 1200.0, 1752.0]
HV 6.3A | HV 6.3A | 6.3 | 0 | [10.0, 1.39, 0.344, 0.168, 0.1, 0.056, 0.0263, 0.01] | [10.0, 1.711, 0.516, 0.198, 0.1, 0.0634, 0.0303, 0.01] | 0 | [19.0, 19.5, 20.4, 20.8, 22.0, 25.0, 32.0, 48.0] | [38.0, 40.0, 43.0, 48.0, 53.0, 60.0, 75.0, 118.0]
HV 63A | HV 63A | 63 | 0 | [10.0, 2.84, 0.368, 0.164, 0.1, 0.0621, 0.0378, 0.0195, 0.01] | [10.0, 1.82, 0.344, 0.1, 0.0467, 0.0269, 0.01] | 0 | [189.0, 220.0, 300.0, 350.0, 393.0, 450.0, 530.0, 700.0, 961.0] | [378.0, 500.0, 700.0, 934.0, 1200.0, 1500.0, 2366.0]
HV 80A | HV 80A | 80 | 0 | [10.0, 2.05, 0.369, 0.198, 0.1, 0.051, 0.0298, 0.01] | [10.0, 4.15, 1.03, 0.198, 0.1, 0.051, 0.0172, 0.01] | 0 | [240.0, 300.0, 400.0, 450.0, 530.0, 650.0, 800.0, 1311.0] | [480.0, 550.0, 700.0, 1000.0, 1260.0, 1600.0, 2500.0, 3227.0]
Siemens NH-1-100 | Siemens NH-1-100 | 100 | [5400.0, 2000.0, 400.0, 20.0, 1.0, 0.2, 0.012, 0.004] | 0 | 0 | [150.0, 190.0, 250.0, 430.0, 900.0, 1250.0, 2700.0, 3600.0] | 0 | 0
Siemens NH-1-125 | Siemens NH-1-125 | 125 | [4800.0, 120.0, 7.0, 0.1, 0.004] | 0 | 0 | [180.0, 400.0, 740.0, 2000.0, 4250.0] | 0 | 0
Siemens NH-1-16 | Siemens NH-1-16 | 16 | [4000.0, 400.0, 2.0, 0.1, 0.04, 0.01] | 0 | 0 | [26.0, 35.0, 75.0, 150.0, 200.0, 300.0] | 0 | 0
Siemens NH-1-160 | Siemens NH-1-160 | 160 | [4800.0, 120.0, 7.0, 0.1, 0.004] | 0 | 0 | [210.0, 500.0, 900.0, 2300.0, 5000.0] | 0 | 0
Siemens NH-1-25 | Siemens NH-1-25 | 25 | [4000.0, 1000.0, 10.0, 0.2, 0.02, 0.01] | 0 | 0 | [40.0, 50.0, 100.0, 210.0, 400.0, 500.0] | 0 | 0
Siemens NH-1-50 | Siemens NH-1-50 | 50 | [4000.0, 40.0, 4.0, 1.0, 0.02, 0.01] | 0 | 0 | [86.0, 200.0, 300.0, 400.0, 1000.0, 1280.0] | 0 | 0
Siemens NH-1-63 | Siemens NH-1-63 | 63 | [4000.0, 100.0, 10.0, 2.0, 0.04, 0.01] | 0 | 0 | [100.0, 200.0, 300.0, 400.0, 1000.0, 1500.0] | 0 | 0
Siemens NH-1-80 | Siemens NH-1-80 | 80 | [4800.0, 120.0, 7.0, 0.1, 0.01] | 0 | 0 | [150.58, 250.0, 450.0, 1150.0, 2470.0] | 0 | 0
Siemens NH-2-1000 | Siemens NH-2-1000 | 1000 | [4800.0, 120.0, 7.0, 0.1, 0.004] | 0 | 0 | [1900.0, 3500.0, 8400.0, 24000.0, 52000.0] | 0 | 0
Siemens NH-2-200 | Siemens NH-2-200 | 200 | [4800.0, 120.0, 7.0, 0.1, 0.004] | 0 | 0 | [280.0, 650.0, 1200.0, 3000.0, 7000.0] | 0 | 0
Siemens NH-2-224 | Siemens NH-2-224 | 224 | [4800.0, 120.0, 7.0, 0.2, 0.04, 0.004] | 0 | 0 | [400.0, 750.0, 1453.0, 3025.0, 4315.0, 7600.0] | 0 | 0
Siemens NH-2-250 | Siemens NH-2-250 | 250 | [4800.0, 120.0, 7.0, 0.1, 0.004] | 0 | 0 | [450.0, 800.0, 1650.0, 4000.0, 8500.0] | 0 | 0
Siemens NH-2-315 | Siemens NH-2-315 | 315 | [4800.0, 120.0, 7.0, 0.1, 0.004] | 0 | 0 | [550.0, 920.0, 1900.0, 5000.0, 11000.0] | 0 | 0
Siemens NH-2-355 | Siemens NH-2-355 | 355 | [4800.0, 120.0, 6.0, 0.1, 0.004] | 0 | 0 | [650.0, 1116.27, 2350.0, 5840.0, 12790.0] | 0 | 0
Siemens NH-2-400 | Siemens NH-2-400 | 400 | [4800.0, 120.0, 7.0, 0.1, 0.004] | 0 | 0 | [720.0, 1350.0, 2800.0, 6500.0, 15000.0] | 0 | 0
Siemens NH-2-425 | Siemens NH-2-425 | 425 | [4800.0, 120.0, 7.0, 0.1, 0.004] | 0 | 0 | [850.0, 1500.0, 3050.0, 7500.0, 16500.0] | 0 | 0
Siemens NH-2-630 | Siemens NH-2-630 | 630 | [4800.0, 120.0, 7.0, 0.1, 0.004] | 0 | 0 | [1200.0, 2000.0, 4800.0, 12000.0, 26000.0] | 0 | 0

## res_bus
| vm_pu | va_degree | p_mw | q_mvar
0 | 0.99608 | -0.075315 | 0.005517 | 0.0013827
1 | 0.99586 | -0.079662 | 0 | 0
2 | 0.99615 | -0.074058 | 0 | 0
3 | 0.99573 | -0.082144 | 0.0013151 | 0.00032959
4 | 0.99579 | -0.080955 | 0.0025337 | 0.00063501
5 | 0.99652 | -0.066874 | 0.0099859 | 0.0025027
6 | 0.99556 | -0.08536 | 0.0020698 | 0.00051873
7 | 0.99722 | -0.053328 | 0.0045525 | 0.001141
8 | 0.99967 | -0.0064418 | 0.0014744 | 0.00036952
9 | 0.99969 | -0.0059401 | 0 | 0
10 | 0.9946 | -0.1039 | 0 | 0
11 | 0.99782 | -0.041933 | 0.0041854 | 0.001049
12 | 0.99982 | -0.0034681 | 0.0028565 | 0.0007159
13 | 0.99963 | -0.0070481 | 0.0015011 | 0.00037621
14 | 0.97203 | -0.53925 | 0.0032792 | 0.00082186
15 | 0.97214 | -0.53713 | 0 | 0
16 | 0.9722 | -0.5358 | 0 | 0
17 | 0.97233 | -0.53333 | 0 | 0
18 | 0.99419 | -0.11178 | 0 | 0
19 | 0.97567 | -0.46743 | 0 | 0
20 | 0.97374 | -0.5054 | 0 | 0
21 | 0.97586 | -0.46366 | 0 | 0
22 | 0.97564 | -0.4681 | 0.0038335 | 0.00096077
23 | 0.97342 | -0.51183 | 0 | 0
24 | 0.97346 | -0.51093 | 0.0061525 | 0.0015419
25 | 0.97332 | -0.51379 | 0.0058597 | 0.0014686
26 | 0.97291 | -0.52178 | 0.010676 | 0.0026756
27 | 0.97347 | -0.51073 | 0.0034116 | 0.00085502
28 | 0.974 | -0.50033 | 0 | 0
29 | 0.97396 | -0.50114 | 0.0066266 | 0.0016608
30 | 0.97409 | -0.49862 | 0 | 0
31 | 0.97673 | -0.44662 | 0 | 0
32 | 0.97582 | -0.46442 | 0.0014787 | 0.0003706
33 | 0.97486 | -0.48349 | 0.0053713 | 0.0013462
34 | 0.9735 | -0.51016 | 0.0091474 | 0.0022926
35 | 0.97396 | -0.50107 | 0.0048273 | 0.0012098
36 | 0.97383 | -0.5037 | 0 | 0
37 | 0.97339 | -0.51231 | 0 | 0
38 | 0.97925 | -0.39739 | 0.0037218 | 0.00093276
39 | 0.97551 | -0.47056 | 0.0049054 | 0.0012294
40 | 0.97238 | -0.53239 | 0.0093702 | 0.0023484
41 | 0.99616 | -0.072497 | 0 | 0
42 | 0.99455 | -0.10298 | 0.010704 | 0.0026826
43 | 0.99442 | -0.10601 | 0.0023016 | 0.00057682
44 | 0.99752 | -0.046849 | 0.0021474 | 0.00053818
45 | 0.99375 | -0.12032 | 0 | 0
46 | 0.99381 | -0.11927 | 0 | 0
47 | 0.99372 | -0.1209 | 0.0019904 | 0.00049884
48 | 0.98973 | -0.19479 | 0 | 0
49 | 0.98751 | -0.2374 | 0 | 0
50 | 0.99205 | -0.15049 | 0 | 0
51 | 0.98963 | -0.19678 | 0.00354 | 0.0008872
52 | 0.97298 | -0.52057 | 0.0047495 | 0.0011903
53 | 0.98439 | -0.2975 | 0.0073212 | 0.0018349
54 | 0.97266 | -0.52684 | 0.0036329 | 0.0009105
55 | 0.97273 | -0.52536 | 0 | 0
56 | 0.99396 | -0.11625 | 0.0063896 | 0.0016014
57 | 0.994 | -0.11563 | 0 | 0
58 | 0.9733 | -0.51407 | 0.0040673 | 0.0010194
59 | 0.9733 | -0.51405 | 0.0055493 | 0.0013908
60 | 0.99197 | -0.15206 | 0.0037881 | 0.00094939
61 | 0.97348 | -0.51053 | 0.0019371 | 0.00048549
62 | 0.97974 | -0.38772 | 0.0014645 | 0.00036703
63 | 0.99441 | -0.10632 | 0.0023397 | 0.00058637
64 | 0.99756 | -0.045971 | 0.0040076 | 0.0010044
65 | 0.99379 | -0.11958 | 0.0011143 | 0.00027927
66 | 0.99387 | -0.11805 | 0 | 0
67 | 0.99293 | -0.13477 | 0.007264 | 0.0018205
68 | 0.99326 | -0.1285 | 0 | 0
69 | 0.97293 | -0.52157 | 0.0058537 | 0.0014671
70 | 0.98218 | -0.34033 | 0.025066 | 0.0062821
71 | 0.97342 | -0.51186 | 0.0045197 | 0.0011328
72 | 0.99864 | -0.026061 | 0.002429 | 0.00060877
73 | 0.99931 | -0.013204 | 0.0029409 | 0.00073705
74 | 1 | 0 | -0.29378 | -0.07481
75 | 0.99963 | -0.0070959 | 0.0026583 | 0.00066623
76 | 0.99955 | -0.0086868 | 0.0025914 | 0.00064946
77 | 0.99801 | -0.037513 | 0.0037722 | 0.0009454
78 | 0.99226 | -0.14772 | 0.0057753 | 0.0014474
79 | 0.99185 | -0.1558 | 0.0059637 | 0.0014946
80 | 0.99168 | -0.15907 | 0.0044037 | 0.0011037
81 | 0.97326 | -0.51499 | 0.010532 | 0.0026396
82 | 0.99384 | -0.11856 | 0.0011996 | 0.00030064
83 | 0.99397 | -0.11602 | 0.0017096 | 0.00042845
84 | 0.99144 | -0.16377 | 0.0049151 | 0.0012318
85 | 0.99128 | -0.16679 | 0.0041663 | 0.0010442
86 | 0.99119 | -0.16864 | 0.002775 | 0.00069547
87 | 0.99122 | -0.16795 | 0.0035684 | 0.00089434
88 | 0.99126 | -0.16711 | 0.0041636 | 0.0010435
89 | 0.99998 | 149.9956 | 0 | 0

## res_line
| p_from_mw | q_from_mvar | p_to_mw | q_to_mvar | pl_mw | ql_mvar | i_from_ka | i_to_ka | i_ka | vm_from_pu | va_from_degree | vm_to_pu | va_to_degree | loading_percent
0 | 0.018349 | 0.0046038 | -0.018345 | -0.0046016 | 3.8029e-06 | 2.2582e-06 | 0.027413 | 0.027413 | 0.027413 | 0.99608 | -0.075315 | 0.99586 | -0.079662 | 7.531
1 | -0.023866 | -0.0059865 | 0.023867 | 0.0059874 | 1.4298e-06 | 8.7603e-07 | 0.035654 | 0.035654 | 0.035654 | 0.99608 | -0.075315 | 0.99615 | -0.074058 | 9.7952
2 | 0.015811 | 0.0039668 | -0.015809 | -0.0039658 | 1.8706e-06 | 1.0809e-06 | 0.023627 | 0.023627 | 0.023627 | 0.99586 | -0.079662 | 0.99573 | -0.082144 | 6.4909
3 | 0.0025339 | 0.00063473 | -0.0025337 | -0.00063501 | 1.5597e-07 | -2.7767e-07 | 0.003786 | 0.0037862 | 0.0037862 | 0.99586 | -0.079662 | 0.99579 | -0.080955 | 1.0402
4 | -0.023867 | -0.0059874 | 0.023876 | 0.0059924 | 8.1769e-06 | 5.0098e-06 | 0.035654 | 0.035654 | 0.035654 | 0.99615 | -0.074058 | 0.99652 | -0.066874 | 9.7952
5 | 0.014494 | 0.0036362 | -0.014492 | -0.0036349 | 2.2218e-06 | 1.2578e-06 | 0.021662 | 0.021662 | 0.021662 | 0.99573 | -0.082144 | 0.99556 | -0.08536 | 5.951
6 | -0.033861 | -0.0084951 | 0.033883 | 0.0085088 | 2.1883e-05 | 1.3708e-05 | 0.050565 | 0.050565 | 0.050565 | 0.99652 | -0.066874 | 0.99722 | -0.053328 | 13.8916
7 | 0.012422 | 0.0031162 | -0.012411 | -0.0031103 | 1.0968e-05 | 5.9173e-06 | 0.018568 | 0.018568 | 0.018568 | 0.99556 | -0.08536 | 0.9946 | -0.1039 | 5.1012
8 | -0.038436 | -0.0096498 | 0.038457 | 0.0096629 | 2.0906e-05 | 1.3159e-05 | 0.057358 | 0.057358 | 0.057358 | 0.99722 | -0.053328 | 0.99782 | -0.041933 | 15.7578
9 | -0.0014744 | -0.00036952 | 0.0014744 | 0.00036929 | 3.5231e-08 | -2.3319e-07 | 0.0021947 | 0.0021946 | 0.0021947 | 0.99967 | -0.0064418 | 0.99969 | -0.0059401 | 0.60293
10 | -0.0082258 | -0.002061 | 0.0082267 | 0.0020613 | 9.6856e-07 | 3.9395e-07 | 0.012244 | 0.012244 | 0.012244 | 0.99969 | -0.0059401 | 0.99982 | -0.0034681 | 3.3636
11 | 0.0067513 | 0.0016917 | -0.006751 | -0.0016916 | 3.563e-07 | 1.0468e-07 | 0.010049 | 0.010049 | 0.010049 | 0.99969 | -0.0059401 | 0.99963 | -0.0070481 | 2.7607
12 | 0.012411 | 0.0031103 | -0.012407 | -0.0031078 | 4.6617e-06 | 2.5158e-06 | 0.018568 | 0.018569 | 0.018569 | 0.9946 | -0.1039 | 0.99419 | -0.11178 | 5.1013
13 | -0.042642 | -0.010712 | 0.042674 | 0.010732 | 3.2325e-05 | 2.0409e-05 | 0.0636 | 0.0636 | 0.0636 | 0.99782 | -0.041933 | 0.99864 | -0.026061 | 17.4725
14 | -0.011083 | -0.0027773 | 0.011085 | 0.0027782 | 1.8312e-06 | 9.3654e-07 | 0.016495 | 0.016495 | 0.016495 | 0.99982 | -0.0034681 | 1 | 0 | 4.5315
15 | 0.0052499 | 0.0013154 | -0.0052499 | -0.0013154 | 1.1946e-08 | 8.0677e-10 | 0.0078146 | 0.0078146 | 0.0078146 | 0.99963 | -0.0070481 | 0.99963 | -0.0070959 | 2.1469
16 | -0.0032792 | -0.00082186 | 0.0032796 | 0.00082163 | 3.3096e-07 | -2.2237e-07 | 0.00502 | 0.0050198 | 0.00502 | 0.97203 | -0.53925 | 0.97214 | -0.53713 | 1.3791
17 | -0.0032796 | -0.00082163 | 0.0032798 | 0.00082149 | 2.0784e-07 | -1.397e-07 | 0.0050198 | 0.0050197 | 0.0050198 | 0.97214 | -0.53713 | 0.9722 | -0.5358 | 1.3791
18 | -0.0032798 | -0.00082149 | 0.0032802 | 0.00082124 | 3.854e-07 | -2.5919e-07 | 0.0050197 | 0.0050195 | 0.0050197 | 0.9722 | -0.5358 | 0.97233 | -0.53333 | 1.379
19 | -0.0032802 | -0.00082124 | 0.0032803 | 0.00082114 | 1.4731e-07 | -9.911e-08 | 0.0050195 | 0.0050195 | 0.0050195 | 0.97233 | -0.53333 | 0.97238 | -0.53239 | 1.379
20 | 0.0063909 | 0.0016017 | -0.0063896 | -0.0016014 | 1.3586e-06 | 3.5616e-07 | 0.0095654 | 0.0095656 | 0.0095656 | 0.99419 | -0.11178 | 0.99396 | -0.11625 | 2.6279
21 | 0.0060158 | 0.001506 | -0.0060147 | -0.0015058 | 1.1009e-06 | 2.3505e-07 | 0.0090033 | 0.0090035 | 0.0090035 | 0.99419 | -0.11178 | 0.994 | -0.11563 | 2.4735
22 | 0.062687 | 0.015768 | -0.062573 | -0.015696 | 0.00011349 | 7.2222e-05 | 0.095626 | 0.095626 | 0.095626 | 0.97567 | -0.46743 | 0.97374 | -0.5054 | 26.2708
23 | -0.066521 | -0.016729 | 0.066533 | 0.016736 | 1.1985e-05 | 7.6318e-06 | 0.10147 | 0.10147 | 0.10147 | 0.97567 | -0.46743 | 0.97586 | -0.46366 | 27.877
24 | 0.0038336 | 0.00096073 | -0.0038335 | -0.00096077 | 1.2204e-07 | -4.0785e-08 | 0.0058467 | 0.0058468 | 0.0058468 | 0.97567 | -0.46743 | 0.97564 | -0.4681 | 1.6063
25 | 0.026987 | 0.0067725 | -0.026966 | -0.0067594 | 2.106e-05 | 1.3068e-05 | 0.041244 | 0.041244 | 0.041244 | 0.97374 | -0.5054 | 0.97291 | -0.52178 | 11.3307
26 | 0.016085 | 0.004033 | -0.016081 | -0.0040306 | 4.2384e-06 | 2.48e-06 | 0.024581 | 0.024581 | 0.024581 | 0.97374 | -0.5054 | 0.97346 | -0.51093 | 6.753
27 | 0.019501 | 0.0048901 | -0.019496 | -0.0048871 | 4.9465e-06 | 2.9811e-06 | 0.029801 | 0.029801 | 0.029801 | 0.97374 | -0.5054 | 0.97347 | -0.51073 | 8.1871
28 | -0.068011 | -0.017107 | 0.068067 | 0.017142 | 5.5387e-05 | 3.5276e-05 | 0.10373 | 0.10373 | 0.10373 | 0.97586 | -0.46366 | 0.97673 | -0.44662 | 28.4965
29 | 0.0014788 | 0.00037029 | -0.0014787 | -0.0003706 | 5.3457e-08 | -3.1608e-07 | 0.0022547 | 0.0022549 | 0.0022549 | 0.97586 | -0.46366 | 0.97582 | -0.46442 | 0.61947
30 | -0.009928 | -0.0024884 | 0.0099284 | 0.0024886 | 4.2618e-07 | 2.1142e-07 | 0.015177 | 0.015177 | 0.015177 | 0.97342 | -0.51183 | 0.97346 | -0.51093 | 4.1694
31 | 0.009928 | 0.0024884 | -0.0099271 | -0.0024879 | 9.2365e-07 | 4.5822e-07 | 0.015177 | 0.015177 | 0.015177 | 0.97342 | -0.51183 | 0.97332 | -0.51379 | 4.1694
32 | 0.0040674 | 0.0010194 | -0.0040673 | -0.0010194 | 5.4e-08 | -1.1725e-08 | 0.0062183 | 0.0062183 | 0.0062183 | 0.97332 | -0.51379 | 0.9733 | -0.51407 | 1.7083
33 | 0.016291 | 0.0040839 | -0.016288 | -0.0040823 | 2.776e-06 | 1.6286e-06 | 0.024916 | 0.024916 | 0.024916 | 0.97291 | -0.52178 | 0.97273 | -0.52536 | 6.8451
34 | 0.016084 | 0.0040321 | -0.016082 | -0.0040306 | 2.5507e-06 | 1.4926e-06 | 0.024586 | 0.024586 | 0.024586 | 0.97347 | -0.51073 | 0.9733 | -0.51405 | 6.7545
35 | 0.0066269 | 0.0016609 | -0.0066266 | -0.0016608 | 2.5837e-07 | 8.17e-08 | 0.010124 | 0.010124 | 0.010124 | 0.974 | -0.50033 | 0.97396 | -0.50114 | 2.7814
36 | -0.0066269 | -0.0016609 | 0.0066274 | 0.001661 | 5.3741e-07 | 1.6991e-07 | 0.010124 | 0.010124 | 0.010124 | 0.974 | -0.50033 | 0.97409 | -0.49862 | 2.7814
37 | -0.037683 | -0.0094503 | 0.03771 | 0.0094674 | 2.7206e-05 | 1.7139e-05 | 0.057567 | 0.057567 | 0.057567 | 0.97409 | -0.49862 | 0.97486 | -0.48349 | 15.8151
38 | 0.015613 | 0.0039158 | -0.015605 | -0.0039108 | 8.5843e-06 | 4.9934e-06 | 0.023852 | 0.023852 | 0.023852 | 0.97409 | -0.49862 | 0.9735 | -0.51016 | 6.5528
39 | 0.015442 | 0.0038734 | -0.015441 | -0.0038724 | 1.7998e-06 | 1.0445e-06 | 0.023591 | 0.023591 | 0.023591 | 0.97409 | -0.49862 | 0.97396 | -0.50107 | 6.4811
40 | -0.11614 | -0.029236 | 0.11641 | 0.029412 | 0.00027405 | 0.0001751 | 0.17698 | 0.17697 | 0.17698 | 0.97673 | -0.44662 | 0.97925 | -0.39739 | 48.6195
41 | 0.048069 | 0.012095 | -0.048014 | -0.01206 | 5.4912e-05 | 3.4802e-05 | 0.073248 | 0.073248 | 0.073248 | 0.97673 | -0.44662 | 0.97551 | -0.47056 | 20.1231
42 | -0.043082 | -0.010814 | 0.043108 | 0.01083 | 2.6576e-05 | 1.6804e-05 | 0.065766 | 0.065765 | 0.065766 | 0.97486 | -0.48349 | 0.97551 | -0.47056 | 18.0675
43 | 0.0064573 | 0.0016183 | -0.0064572 | -0.0016182 | 1.1251e-07 | 3.3715e-08 | 0.00987 | 0.00987 | 0.00987 | 0.9735 | -0.51016 | 0.97348 | -0.51053 | 2.7115
44 | 0.010613 | 0.0026625 | -0.010612 | -0.0026619 | 1.3324e-06 | 6.846e-07 | 0.016216 | 0.016216 | 0.016216 | 0.97396 | -0.50107 | 0.97383 | -0.5037 | 4.4549
45 | 0.010612 | 0.0026619 | -0.010608 | -0.0026596 | 4.3537e-06 | 2.2373e-06 | 0.016216 | 0.016216 | 0.016216 | 0.97383 | -0.5037 | 0.97339 | -0.51231 | 4.455
46 | 0.010608 | 0.0026596 | -0.010603 | -0.0026575 | 4.1731e-06 | 2.145e-06 | 0.016216 | 0.016216 | 0.016216 | 0.97339 | -0.51231 | 0.97298 | -0.52057 | 4.4551
47 | -0.12013 | -0.030344 | 0.12019 | 0.03038 | 5.569e-05 | 3.5586e-05 | 0.18263 | 0.18263 | 0.18263 | 0.97925 | -0.39739 | 0.97974 | -0.38772 | 50.1732
48 | -0.012651 | -0.0031695 | 0.012655 | 0.0031719 | 4.2377e-06 | 2.338e-06 | 0.019359 | 0.019358 | 0.019359 | 0.97238 | -0.53239 | 0.97273 | -0.52536 | 5.3183
49 | 0.17439 | 0.044864 | -0.17414 | -0.044699 | 0.00025808 | 0.00016464 | 0.26091 | 0.26091 | 0.26091 | 0.99616 | -0.072497 | 0.99455 | -0.10298 | 35.8398
50 | 0.047816 | 0.012051 | -0.04774 | -0.012003 | 7.6539e-05 | 4.8465e-05 | 0.071449 | 0.07145 | 0.07145 | 0.99616 | -0.072497 | 0.99442 | -0.10601 | 19.629
51 | -0.22221 | -0.056915 | 0.22249 | 0.057092 | 0.00027651 | 0.00017662 | 0.33236 | 0.33236 | 0.33236 | 0.99616 | -0.072497 | 0.99752 | -0.046849 | 45.6541
52 | 0.16343 | 0.042017 | -0.16306 | -0.041777 | 0.00037637 | 0.00024001 | 0.2449 | 0.2449 | 0.2449 | 0.99455 | -0.10298 | 0.99205 | -0.15049 | 33.6401
53 | 0.045438 | 0.011426 | -0.045438 | -0.011425 | 6.5991e-07 | 4.1741e-07 | 0.068006 | 0.068006 | 0.068006 | 0.99442 | -0.10601 | 0.99441 | -0.10632 | 18.6828
54 | -0.22463 | -0.05763 | 0.22464 | 0.057636 | 9.5595e-06 | 6.1063e-06 | 0.33557 | 0.33557 | 0.33557 | 0.99752 | -0.046849 | 0.99756 | -0.045971 | 46.0941
55 | -0.0019905 | -0.00049866 | 0.0019906 | 0.00049834 | 9.9649e-08 | -3.2385e-07 | 0.0029804 | 0.0029802 | 0.0029804 | 0.99375 | -0.12032 | 0.99381 | -0.11927 | 0.81878
56 | 0.0019905 | 0.00049866 | -0.0019904 | -0.00049884 | 5.5333e-08 | -1.7979e-07 | 0.0029804 | 0.0029805 | 0.0029805 | 0.99375 | -0.12032 | 0.99372 | -0.1209 | 0.81881
57 | 0.0011143 | 0.00027907 | -0.0011143 | -0.00027927 | 1.6527e-08 | -1.9457e-07 | 0.0016684 | 0.0016684 | 0.0016684 | 0.99381 | -0.11927 | 0.99379 | -0.11958 | 0.45836
58 | -0.0031049 | -0.00077741 | 0.003105 | 0.00077724 | 1.7971e-07 | -1.7236e-07 | 0.0046486 | 0.0046485 | 0.0046486 | 0.99381 | -0.11927 | 0.99387 | -0.11805 | 1.2771
59 | 0.15539 | 0.039723 | -0.15507 | -0.039519 | 0.00031957 | 0.00020373 | 0.2339 | 0.2339 | 0.2339 | 0.98973 | -0.19479 | 0.98751 | -0.2374 | 32.1285
60 | -0.15893 | -0.04061 | 0.15927 | 0.040827 | 0.00034126 | 0.00021759 | 0.23922 | 0.23922 | 0.23922 | 0.98973 | -0.19479 | 0.99205 | -0.15049 | 32.8596
61 | 0.0035403 | 0.00088701 | -0.00354 | -0.0008872 | 3.3461e-07 | -1.9056e-07 | 0.0053226 | 0.0053227 | 0.0053227 | 0.98973 | -0.19479 | 0.98963 | -0.19678 | 1.4623
62 | 0.15507 | 0.039519 | -0.15462 | -0.039233 | 0.00044834 | 0.00028582 | 0.2339 | 0.2339 | 0.2339 | 0.98751 | -0.2374 | 0.98439 | -0.2975 | 32.1285
63 | 0.0037884 | 0.00094927 | -0.0037881 | -0.00094939 | 2.8278e-07 | -1.2054e-07 | 0.0056823 | 0.0056824 | 0.0056824 | 0.99205 | -0.15049 | 0.99197 | -0.15206 | 1.5611
64 | 0.005854 | 0.0014671 | -0.0058537 | -0.0014671 | 2.7884e-07 | 6.3244e-08 | 0.0089528 | 0.0089528 | 0.0089528 | 0.97298 | -0.52057 | 0.97293 | -0.52157 | 2.4596
65 | 0.1473 | 0.037398 | -0.14699 | -0.037205 | 0.00030284 | 0.00019299 | 0.22283 | 0.22283 | 0.22283 | 0.98439 | -0.2975 | 0.98218 | -0.34033 | 30.6084
66 | -0.0036329 | -0.0009105 | 0.0036332 | 0.00091039 | 2.5667e-07 | -1.1077e-07 | 0.0055579 | 0.0055578 | 0.0055579 | 0.97266 | -0.52684 | 0.97273 | -0.52536 | 1.5269
67 | 0.0017096 | 0.00042831 | -0.0017096 | -0.00042845 | 3.1959e-08 | -1.4821e-07 | 0.0025592 | 0.0025593 | 0.0025593 | 0.994 | -0.11563 | 0.99397 | -0.11602 | 0.70309
68 | 0.0043051 | 0.0010775 | -0.0043046 | -0.0010776 | 4.9675e-07 | -9.5485e-08 | 0.0064443 | 0.0064444 | 0.0064444 | 0.994 | -0.11563 | 0.99387 | -0.11805 | 1.7704
69 | 0.010533 | 0.0026398 | -0.010532 | -0.0026396 | 4.6837e-07 | 2.3989e-07 | 0.016102 | 0.016103 | 0.016103 | 0.9733 | -0.51405 | 0.97326 | -0.51499 | 4.4238
70 | 0.00452 | 0.0011327 | -0.0045197 | -0.0011328 | 2.87e-07 | -1.5639e-08 | 0.006909 | 0.0069091 | 0.0069091 | 0.97348 | -0.51053 | 0.97342 | -0.51186 | 1.8981
71 | -0.12165 | -0.030747 | 0.12193 | 0.030923 | 0.00027712 | 0.00017626 | 0.18485 | 0.18485 | 0.18485 | 0.97974 | -0.38772 | 0.98218 | -0.34033 | 25.3921
72 | 0.043098 | 0.010839 | -0.043052 | -0.01081 | 4.5615e-05 | 2.8815e-05 | 0.064505 | 0.064505 | 0.064505 | 0.99441 | -0.10632 | 0.99326 | -0.1285 | 17.7211
73 | -0.22865 | -0.05864 | 0.22875 | 0.0587 | 9.3845e-05 | 5.9948e-05 | 0.34154 | 0.34154 | 0.34154 | 0.99756 | -0.045971 | 0.99801 | -0.037513 | 46.9152
74 | 0.0011996 | 0.00030034 | -0.0011996 | -0.00030064 | 2.925e-08 | -2.9465e-07 | 0.0017959 | 0.001796 | 0.001796 | 0.99387 | -0.11805 | 0.99384 | -0.11856 | 0.49341
75 | -0.007264 | -0.0018205 | 0.0072662 | 0.0018213 | 2.1692e-06 | 7.5671e-07 | 0.010886 | 0.010886 | 0.010886 | 0.99293 | -0.13477 | 0.99326 | -0.1285 | 2.9906
76 | 0.035786 | 0.008989 | -0.035753 | -0.0089684 | 3.2796e-05 | 2.0596e-05 | 0.053619 | 0.053619 | 0.053619 | 0.99326 | -0.1285 | 0.99226 | -0.14772 | 14.7305
77 | -0.045104 | -0.011341 | 0.045131 | 0.011359 | 2.7714e-05 | 1.7523e-05 | 0.067219 | 0.067219 | 0.067219 | 0.99864 | -0.026061 | 0.99931 | -0.013204 | 18.4668
78 | -0.048072 | -0.012096 | 0.048102 | 0.012115 | 3.035e-05 | 1.9217e-05 | 0.071598 | 0.071598 | 0.071598 | 0.99931 | -0.013204 | 1 | 0 | 19.6698
79 | 0.23294 | 0.059917 | -0.23252 | -0.059646 | 0.00042394 | 0.00027083 | 0.34717 | 0.34717 | 0.34717 | 1 | 0 | 0.99801 | -0.037513 | 47.6878
80 | 0.0025916 | 0.00064913 | -0.0025914 | -0.00064946 | 1.9636e-07 | -3.3557e-07 | 0.0038576 | 0.0038578 | 0.0038578 | 0.99963 | -0.0070959 | 0.99955 | -0.0086868 | 1.0598
81 | 0.029978 | 0.007521 | -0.029967 | -0.0075138 | 1.1547e-05 | 7.1935e-06 | 0.044958 | 0.044958 | 0.044958 | 0.99226 | -0.14772 | 0.99185 | -0.1558 | 12.3512
82 | 0.024003 | 0.0060192 | -0.023999 | -0.0060169 | 3.7391e-06 | 2.2938e-06 | 0.036011 | 0.036012 | 0.036012 | 0.99185 | -0.1558 | 0.99168 | -0.15907 | 9.8933
83 | 0.019595 | 0.0049132 | -0.019591 | -0.0049106 | 4.3832e-06 | 2.6308e-06 | 0.029404 | 0.029404 | 0.029404 | 0.99168 | -0.15907 | 0.99144 | -0.16377 | 8.078
84 | 0.014676 | 0.0036787 | -0.014674 | -0.0036775 | 2.114e-06 | 1.2032e-06 | 0.022027 | 0.022027 | 0.022027 | 0.99144 | -0.16377 | 0.99128 | -0.16679 | 6.0514
85 | 0.010508 | 0.0026333 | -0.010507 | -0.0026333 | 1.5997e-07 | 8.0275e-08 | 0.015773 | 0.015773 | 0.015773 | 0.99128 | -0.16679 | 0.99126 | -0.16711 | 4.3332
86 | -0.002775 | -0.00069547 | 0.0027751 | 0.00069535 | 9.1163e-08 | -1.2221e-07 | 0.0041659 | 0.0041659 | 0.0041659 | 0.99119 | -0.16864 | 0.99122 | -0.16795 | 1.1445
87 | -0.0063435 | -0.0015897 | 0.0063438 | 0.0015898 | 2.5353e-07 | 6.6155e-08 | 0.0095228 | 0.0095228 | 0.0095228 | 0.99122 | -0.16795 | 0.99126 | -0.16711 | 2.6162

## res_trafo
| p_hv_mw | q_hv_mvar | p_lv_mw | q_lv_mvar | pl_mw | ql_mvar | i_hv_ka | i_lv_ka | vm_hv_pu | va_hv_degree | vm_lv_pu | va_lv_degree | loading_percent
0 | -1.2729e-15 | -1.3162e-15 | 0.00165 | 1.2699e-07 | 0.00165 | 1.2699e-07 | 5.2857e-17 | 0.0023815 | 0.99998 | 149.9956 | 1 | 0 | 0.2619

## res_ext_grid
| p_mw | q_mvar
0 | 0.29378 | 0.07481

## res_load
| p_mw | q_mvar
0 | 0.005517 | 0.0013827
1 | 0.0013151 | 0.00032959
2 | 0.0025337 | 0.00063501
3 | 0.0099859 | 0.0025027
4 | 0.0020698 | 0.00051873
5 | 0.0045525 | 0.001141
6 | 0.0014744 | 0.00036952
7 | 0.0041854 | 0.001049
8 | 0.0028565 | 0.0007159
9 | 0.0015011 | 0.00037621
10 | 0.0032792 | 0.00082186
11 | 0.0038335 | 0.00096077
12 | 0.0061525 | 0.0015419
13 | 0.0058597 | 0.0014686
14 | 0.010676 | 0.0026756
15 | 0.0034116 | 0.00085502
16 | 0.0066266 | 0.0016608
17 | 0.0014787 | 0.0003706
18 | 0.0053713 | 0.0013462
19 | 0.0091474 | 0.0022926
20 | 0.0048273 | 0.0012098
21 | 0.0037218 | 0.00093276
22 | 0.0049054 | 0.0012294
23 | 0.0093702 | 0.0023484
24 | 0.010704 | 0.0026826
25 | 0.0023016 | 0.00057682
26 | 0.0021474 | 0.00053818
27 | 0.0019904 | 0.00049884
28 | 0.00354 | 0.0008872
29 | 0.0047495 | 0.0011903
30 | 0.0073212 | 0.0018349
31 | 0.0036329 | 0.0009105
32 | 0.0063896 | 0.0016014
33 | 0.0040673 | 0.0010194
34 | 0.0055493 | 0.0013908
35 | 0.0037881 | 0.00094939
36 | 0.0019371 | 0.00048549
37 | 0.0014645 | 0.00036703
38 | 0.0023397 | 0.00058637
39 | 0.0040076 | 0.0010044
40 | 0.0011143 | 0.00027927
41 | 0.007264 | 0.0018205
42 | 0.0058537 | 0.0014671
43 | 0.025066 | 0.0062821
44 | 0.0045197 | 0.0011328
45 | 0.002429 | 0.00060877
46 | 0.0029409 | 0.00073705
47 | 0.0026583 | 0.00066623
48 | 0.0025914 | 0.00064946
49 | 0.0037722 | 0.0009454
50 | 0.0057753 | 0.0014474
51 | 0.0059637 | 0.0014946
52 | 0.0044037 | 0.0011037
53 | 0.010532 | 0.0026396
54 | 0.0011996 | 0.00030064
55 | 0.0017096 | 0.00042845
56 | 0.0049151 | 0.0012318
57 | 0.0041663 | 0.0010442
58 | 0.002775 | 0.00069547
59 | 0.0035684 | 0.00089434
60 | 0.0041636 | 0.0010435

## dtypes
| element | column | dtype
0 | bus | name | object
1 | bus | vn_kv | float64
2 | bus | type | object
3 | bus | zone | object
4 | bus | in_service | bool
5 | load | name | object
6 | load | bus | uint32
7 | load | p_mw | float64
8 | load | q_mvar | float64
9 | load | const_z_percent | float64
10 | load | const_i_percent | float64
11 | load | sn_mva | float64
12 | load | scaling | float64
13 | load | in_service | bool
14 | load | type | object
15 | ext_grid | name | object
16 | ext_grid | bus | uint32
17 | ext_grid | vm_pu | float64
18 | ext_grid | va_degree | float64
19 | ext_grid | slack_weight | float64
20 | ext_grid | in_service | bool
21 | line | name | object
22 | line | std_type | object
23 | line | from_bus | uint32
24 | line | to_bus | uint32
25 | line | length_km | float64
26 | line | r_ohm_per_km | float64
27 | line | x_ohm_per_km | float64
28 | line | c_nf_per_km | float64
29 | line | g_us_per_km | float64
30 | line | max_i_ka | float64
31 | line | df | float64
32 | line | parallel | uint32
33 | line | type | object
34 | line | in_service | bool
35 | trafo | name | object
36 | trafo | std_type | object
37 | trafo | hv_bus | uint32
38 | trafo | lv_bus | uint32
39 | trafo | sn_mva | float64
40 | trafo | vn_hv_kv | float64
41 | trafo | vn_lv_kv | float64
42 | trafo | vk_percent | float64
43 | trafo | vkr_percent | float64
44 | trafo | pfe_kw | float64
45 | trafo | i0_percent | float64
46 | trafo | shift_degree | float64
47 | trafo | tap_side | object
48 | trafo | tap_neutral | int32
49 | trafo | tap_min | int32
50 | trafo | tap_max | int32
51 | trafo | tap_step_percent | float64
52 | trafo | tap_step_degree | float64
53 | trafo | tap_pos | int32
54 | trafo | tap_phase_shifter | bool
55 | trafo | parallel | uint32
56 | trafo | df | float64
57 | trafo | in_service | bool
58 | line_geodata | coords | object
59 | bus_geodata | x | float64
60 | bus_geodata | y | float64
61 | bus_geodata | coords | object
62 | res_bus | vm_pu | float64
63 | res_bus | va_degree | float64
64 | res_bus | p_mw | float64
65 | res_bus | q_mvar | float64
66 | res_line | p_from_mw | float64
67 | res_line | q_from_mvar | float64
68 | res_line | p_to_mw | float64
69 | res_line | q_to_mvar | float64
70 | res_line | pl_mw | float64
71 | res_line | ql_mvar | float64
72 | res_line | i_from_ka | float64
73 | res_line | i_to_ka | float64
74 | res_line | i_ka | float64
75 | res_line | vm_from_pu | float64
76 | res_line | va_from_degree | float64
77 | res_line | vm_to_pu | float64
78 | res_line | va_to_degree | float64
79 | res_line | loading_percent | float64
80 | res_trafo | p_hv_mw | float64
81 | res_trafo | q_hv_mvar | float64
82 | res_trafo | p_lv_mw | float64
83 | res_trafo | q_lv_mvar | float64
84 | res_trafo | pl_mw | float64
85 | res_trafo | ql_mvar | float64
86 | res_trafo | i_hv_ka | float64
87 | res_trafo | i_lv_ka | float64
88 | res_trafo | vm_hv_pu | float64
89 | res_trafo | va_hv_degree | float64
90 | res_trafo | vm_lv_pu | float64
91 | res_trafo | va_lv_degree | float64
92 | res_trafo | loading_percent | float64
93 | res_ext_grid | p_mw | float64
94 | res_ext_grid | q_mvar | float64
95 | res_load | p_mw | float64
96 | res_load | q_mvar | float64

## parameters
| version | format_version | converged | OPF_converged | name | f_hz | sn_mva
0 | 2.14.6 | 2.14.0 | TRUE | FALSE |  | 50 | 1