## bus
| name | vn_kv | type | zone | in_service
0 | bus_LV_261-563_0_4_node_0 | 0.4 | n |  | TRUE
1 | bus_LV_261-563_0_4_node_1 | 0.4 | n |  | TRUE
2 | bus_LV_261-563_0_4_node_3 | 0.4 | n |  | TRUE
3 | bus_LV_261-563_0_4_node_28 | 0.4 | n |  | TRUE
4 | bus_LV_261-563_0_4_node_4 | 0.4 | n |  | TRUE
5 | bus_LV_261-563_0_4_node_155 | 0.4 | n |  | TRUE
6 | bus_LV_261-563_0_4_node_15 | 0.4 | n |  | TRUE
7 | bus_LV_261-563_0_4_node_5 | 0.4 | n |  | TRUE
8 | bus_LV_261-563_0_4_node_6 | 0.4 | n |  | TRUE
9 | bus_LV_261-563_0_4_node_57 | 0.4 | n |  | TRUE
10 | bus_LV_261-563_0_4_node_49 | 0.4 | n |  | TRUE
11 | bus_LV_261-563_0_4_node_8 | 0.4 | n |  | TRUE
12 | bus_LV_261-563_0_4_node_25 | 0.4 | n |  | TRUE
13 | bus_LV_261-563_0_4_node_56 | 0.4 | n |  | TRUE
14 | bus_LV_261-563_0_4_node_9 | 0.4 | n |  | TRUE
15 | bus_LV_261-563_0_4_node_53 | 0.4 | n |  | TRUE
16 | bus_LV_261-563_0_4_node_154 | 0.4 | n |  | TRUE
17 | bus_LV_261-563_0_4_node_12 | 0.4 | n |  | TRUE
18 | bus_LV_261-563_0_4_node_20 | 0.4 | n |  | TRUE
19 | bus_LV_261-563_0_4_node_29 | 0.4 | n |  | TRUE
20 | bus_LV_261-563_0_4_node_30 | 0.4 | n |  | TRUE
21 | bus_LV_261-563_0_4_node_13 | 0.4 | n |  | TRUE
22 | bus_LV_261-563_0_4_node_66 | 0.4 | n |  | TRUE
23 | bus_LV_261-563_0_4_node_23 | 0.4 | n |  | TRUE
24 | bus_LV_261-563_0_4_node_141 | 0.4 | n |  | TRUE
25 | bus_LV_261-563_0_4_node_14 | 0.4 | n |  | TRUE
26 | bus_LV_261-563_0_4_node_27 | 0.4 | n |  | TRUE
27 | bus_LV_261-563_0_4_node_94 | 0.4 | n |  | TRUE
28 | bus_LV_261-563_0_4_node_45 | 0.4 | n |  | TRUE
29 | bus_LV_261-563_0_4_node_16 | 0.4 | n |  | TRUE
30 | bus_LV_261-563_0_4_node_21 | 0.4 | n |  | TRUE
31 | bus_LV_261-563_0_4_node_44 | 0.4 | n |  | TRUE
32 | bus_LV_261-563_0_4_node_36 | 0.4 | n |  | TRUE
33 | bus_LV_261-563_0_4_node_31 | 0.4 | n |  | TRUE
34 | bus_LV_261-563_0_4_node_24 | 0.4 | n |  | TRUE
35 | bus_LV_261-563_0_4_node_43 | 0.4 | n |  | TRUE
36 | bus_LV_261-563_0_4_node_46 | 0.4 | n |  | TRUE
37 | bus_LV_261-563_0_4_node_153 | 0.4 | n |  | TRUE
38 | bus_LV_261-563_0_4_node_47 | 0.4 | n |  | TRUE
39 | bus_LV_261-563_0_4_node_48 | 0.4 | n |  | TRUE
40 | bus_LV_261-563_0_4_node_54 | 0.4 | n |  | TRUE
41 | bus_LV_261-563_0_4_node_52 | 0.4 | n |  | TRUE
42 | bus_LV_261-563_0_4_node_55 | 0.4 | n |  | TRUE
43 | bus_LV_261-563_0_4_node_111 | 0.4 | n |  | TRUE
44 | bus_LV_261-563_0_4_node_151 | 0.4 | n |  | TRUE
45 | bus_LV_261-563_0_4_node_39 | 0.4 | n |  | TRUE
46 | bus_LV_261-563_0_4_node_127 | 0.4 | n |  | TRUE
47 | bus_LV_261-563_0_4_node_108 | 0.4 | n |  | TRUE
48 | bus_LV_261-563_0_4_node_138 | 0.4 | n |  | TRUE
49 | bus_LV_261-563_0_4_node_67 | 0.4 | n |  | TRUE
50 | bus_LV_261-563_0_4_node_88 | 0.4 | n |  | TRUE
51 | bus_LV_261-563_0_4_node_64 | 0.4 | n |  | TRUE
52 | bus_LV_261-563_0_4_node_140 | 0.4 | n |  | TRUE
53 | bus_LV_261-563_0_4_node_97 | 0.4 | n |  | TRUE
54 | bus_LV_261-563_0_4_node_92 | 0.4 | n |  | TRUE
55 | bus_LV_261-563_0_4_node_147 | 0.4 | n |  | TRUE
56 | bus_LV_261-563_0_4_node_34 | 0.4 | n |  | TRUE
57 | bus_LV_261-563_0_4_node_42 | 0.4 | n |  | TRUE
58 | bus_LV_261-563_0_4_node_115 | 0.4 | n |  | TRUE
59 | bus_LV_261-563_0_4_node_113 | 0.4 | n |  | TRUE
60 | bus_LV_261-563_0_4_node_32 | 0.4 | n |  | TRUE
61 | bus_LV_261-563_0_4_node_109 | 0.4 | n |  | TRUE
62 | bus_LV_261-563_0_4_node_110 | 0.4 | n |  | TRUE
63 | bus_LV_261-563_0_4_node_134 | 0.4 | n |  | TRUE
64 | bus_LV_261-563_0_4_node_37 | 0.4 | n |  | TRUE
65 | bus_LV_261-563_0_4_node_73 | 0.4 | n |  | TRUE
66 | bus_LV_261-563_0_4_node_74 | 0.4 | n |  | TRUE
67 | bus_LV_261-563_0_4_node_33 | 0.4 | n |  | TRUE
68 | bus_LV_261-563_0_4_node_35 | 0.4 | n |  | TRUE
69 | bus_LV_261-563_0_4_node_107 | 0.4 | n |  | TRUE
70 | bus_LV_261-563_0_4_node_104 | 0.4 | n |  | TRUE
71 | bus_LV_261-563_0_4_node_118 | 0.4 | n |  | TRUE
72 | bus_LV_261-563_0_4_node_105 | 0.4 | n |  | TRUE
73 | bus_LV_261-563_0_4_node_102 | 0.4 | n |  | TRUE
74 | bus_LV_261-563_0_4_node_116 | 0.4 | n |  | TRUE
75 | bus_LV_261-563_0_4_node_40 | 0.4 | n |  | TRUE
76 | bus_LV_261-563_0_4_node_51 | 0.4 | n |  | TRUE
77 | bus_LV_261-563_0_4_node_84 | 0.4 | n |  | TRUE
78 | bus_LV_261-563_0_4_node_112 | 0.4 | n |  | TRUE
79 | bus_LV_261-563_0_4_node_82 | 0.4 | n |  | TRUE
80 | bus_LV_261-563_0_4_node_150 | 0.4 | n |  | TRUE
81 | bus_LV_261-563_0_4_node_114 | 0.4 | n |  | TRUE
82 | bus_LV_261-563_0_4_node_58 | 0.4 | n |  | TRUE
83 | bus_LV_261-563_0_4_node_59 | 0.4 | n |  | TRUE
84 | bus_LV_261-563_0_4_node_60 | 0.4 | n |  | TRUE
85 | bus_LV_261-563_0_4_node_61 | 0.4 | n |  | TRUE
86 | bus_LV_261-563_0_4_node_62 | 0.4 | n |  | TRUE
87 | bus_LV_261-563_0_4_node_131 | 0.4 | n |  | TRUE
88 | bus_LV_261-563_0_4_node_103 | 0.4 | n |  | TRUE
89 | bus_LV_261-563_0_4_node_123 | 0.4 | n |  | TRUE
90 | bus_LV_261-563_0_4_node_101 | 0.4 | n |  | TRUE
91 | bus_LV_261-563_0_4_node_63 | 0.4 | n |  | TRUE
92 | bus_LV_261-563_0_4_node_65 | 0.4 | n |  | TRUE
93 | bus_LV_261-563_0_4_node_71 | 0.4 | n |  | TRUE
94 | bus_LV_261-563_0_4_node_78 | 0.4 | n |  | TRUE
95 | bus_LV_261-563_0_4_node_69 | 0.4 | n |  | TRUE
96 | bus_LV_261-563_0_4_node_87 | 0.4 | n |  | TRUE
97 | bus_LV_261-563_0_4_node_68 | 0.4 | n |  | TRUE
98 | bus_LV_261-563_0_4_node_70 | 0.4 | n |  | TRUE
99 | bus_LV_261-563_0_4_node_72 | 0.4 | n |  | TRUE
100 | bus_LV_261-563_0_4_node_142 | 0.4 | n |  | TRUE
101 | bus_LV_261-563_0_4_node_121 | 0.4 | n |  | TRUE
102 | bus_LV_261-563_0_4_node_77 | 0.4 | n |  | TRUE
103 | bus_LV_261-563_0_4_node_143 | 0.4 | n |  | TRUE
104 | bus_LV_261-563_0_4_node_75 | 0.4 | n |  | TRUE
105 | bus_LV_261-563_0_4_node_95 | 0.4 | n |  | TRUE
106 | bus_LV_261-563_0_4_node_93 | 0.4 | n |  | TRUE
107 | bus_LV_261-563_0_4_node_137 | 0.4 | n |  | TRUE
108 | bus_LV_261-563_0_4_node_136 | 0.4 | n |  | TRUE
109 | bus_LV_261-563_0_4_node_79 | 0.4 | n |  | TRUE
110 | bus_LV_261-563_0_4_node_80 | 0.4 | n |  | TRUE
111 | bus_LV_261-563_0_4_node_85 | 0.4 | n |  | TRUE
112 | bus_LV_261-563_0_4_node_86 | 0.4 | n |  | TRUE
113 | bus_LV_261-563_0_4_node_81 | 0.4 | n |  | TRUE
114 | bus_LV_261-563_0_4_node_83 | 0.4 | n |  | TRUE
115 | bus_LV_261-563_0_4_node_144 | 0.4 | n |  | TRUE
116 | bus_LV_261-563_0_4_node_145 | 0.4 | n |  | TRUE
117 | bus_LV_261-563_0_4_node_89 | 0.4 | n |  | TRUE
118 | bus_LV_261-563_0_4_node_90 | 0.4 | n |  | TRUE
119 | bus_LV_261-563_0_4_node_125 | 0.4 | n |  | TRUE
120 | bus_LV_261-563_0_4_node_126 | 0.4 | n |  | TRUE
121 | bus_LV_261-563_0_4_node_91 | 0.4 | n |  | TRUE
122 | bus_LV_261-563_0_4_node_96 | 0.4 | n |  | TRUE
123 | bus_LV_261-563_0_4_node_98 | 0.4 | n |  | TRUE
124 | bus_LV_261-563_0_4_node_99 | 0.4 | n |  | TRUE
125 | bus_LV_261-563_0_4_node_129 | 0.4 | n |  | TRUE
126 | bus_LV_261-563_0_4_node_130 | 0.4 | n |  | TRUE
127 | bus_LV_261-563_0_4_node_100 | 0.4 | n |  | TRUE
128 | bus_LV_261-563_0_4_node_152 | 0.4 | n |  | TRUE
129 | bus_LV_261-563_0_4_node_128 | 0.4 | n |  | TRUE
130 | bus_LV_261-563_0_4_node_148 | 0.4 | n |  | TRUE
131 | bus_LV_261-563_0_4_node_132 | 0.4 | n |  | TRUE
132 | bus_LV_261-563_0_4_node_146 | 0.4 | n |  | TRUE
133 | bus_LV_261-563_0_4_node_117 | 0.4 | n |  | TRUE
134 | bus_LV_261-563_0_4_node_119 | 0.4 | n |  | TRUE
135 | bus_LV_261-563_0_4_node_120 | 0.4 | n |  | TRUE
136 | bus_LV_261-563_0_4_node_122 | 0.4 | n |  | TRUE
137 | bus_LV_261-563_0_4_node_124 | 0.4 | n |  | TRUE
138 | bus_LV_261-563_0_4_node_135 | 0.4 | n |  | TRUE
139 | bus_LV_261-563_0_4_node_133 | 0.4 | n |  | TRUE
140 | bus_MV_545_0_node_48 | 20 | n |  | TRUE

## load
| name | bus | p_mw | q_mvar | const_z_percent | const_i_percent | sn_mva | scaling | in_service | type
0 | LV_261-563_0_4_load_0 | 0 | 0.0073979 | 0.0018541 | 0 | 0 |  | 1 | TRUE | wye
1 | LV_261-563_0_4_load_1 | 1 | 0.0027719 | 0.00069471 | 0 | 0 |  | 1 | TRUE | wye
2 | LV_261-563_0_4_load_3 | 2 | 0.0033066 | 0.00082871 | 0 | 0 |  | 1 | TRUE | wye
3 | LV_261-563_0_4_load_28 | 3 | 0.0067252 | 0.0016855 | 0 | 0 |  | 1 | TRUE | wye
4 | LV_261-563_0_4_load_155 | 5 | 0.00051045 | 0.00012793 | 0 | 0 |  | 1 | TRUE | wye
5 | LV_261-563_0_4_load_57 | 9 | 0.0033805 | 0.00084723 | 0 | 0 |  | 1 | TRUE | wye
6 | LV_261-563_0_4_load_49 | 10 | 0.015889 | 0.0039823 | 0 | 0 |  | 1 | TRUE | wye
7 | LV_261-563_0_4_load_56 | 13 | 0.00048476 | 0.00012149 | 0 | 0 |  | 1 | TRUE | wye
8 | LV_261-563_0_4_load_154 | 16 | 0.0044625 | 0.0011184 | 0 | 0 |  | 1 | TRUE | wye
9 | LV_261-563_0_4_load_29 | 19 | 0.0042814 | 0.001073 | 0 | 0 |  | 1 | TRUE | wye
10 | LV_261-563_0_4_load_30 | 20 | 0.0061858 | 0.0015503 | 0 | 0 |  | 1 | TRUE | wye
11 | LV_261-563_0_4_load_141 | 24 | 0.0018399 | 0.00046113 | 0 | 0 |  | 1 | TRUE | wye
12 | LV_261-563_0_4_load_45 | 28 | 0.018824 | 0.0047177 | 0 | 0 |  | 1 | TRUE | wye
13 | LV_261-563_0_4_load_44 | 31 | 0.017466 | 0.0043774 | 0 | 0 |  | 1 | TRUE | wye
14 | LV_261-563_0_4_load_36 | 32 | 0.00092845 | 0.00023269 | 0 | 0 |  | 1 | TRUE | wye
15 | LV_261-563_0_4_load_31 | 33 | 0.0040456 | 0.0010139 | 0 | 0 |  | 1 | TRUE | wye
16 | LV_261-563_0_4_load_43 | 35 | 0.0085512 | 0.0021431 | 0 | 0 |  | 1 | TRUE | wye
17 | LV_261-563_0_4_load_46 | 36 | 0.0099974 | 0.0025056 | 0 | 0 |  | 1 | TRUE | wye
18 | LV_261-563_0_4_load_153 | 37 | 0.0054573 | 0.0013677 | 0 | 0 |  | 1 | TRUE | wye
19 | LV_261-563_0_4_load_47 | 38 | 0.052916 | 0.013262 | 0 | 0 |  | 1 | TRUE | wye
20 | LV_261-563_0_4_load_54 | 40 | 0.0010754 | 0.00026951 | 0 | 0 |  | 1 | TRUE | wye
21 | LV_261-563_0_4_load_52 | 41 | 0.0081818 | 0.0020505 | 0 | 0 |  | 1 | TRUE | wye
22 | LV_261-563_0_4_load_151 | 44 | 0.0056821 | 0.0014241 | 0 | 0 |  | 1 | TRUE | wye
23 | LV_261-563_0_4_load_127 | 46 | 0.035337 | 0.0088563 | 0 | 0 |  | 1 | TRUE | wye
24 | LV_261-563_0_4_load_138 | 48 | 0.0028908 | 0.0007245 | 0 | 0 |  | 1 | TRUE | wye
25 | LV_261-563_0_4_load_67 | 49 | 0.0026478 | 0.00066361 | 0 | 0 |  | 1 | TRUE | wye
26 | LV_261-563_0_4_load_88 | 50 | 0.0017761 | 0.00044514 | 0 | 0 |  | 1 | TRUE | wye
27 | LV_261-563_0_4_load_64 | 51 | 0.0021288 | 0.00053354 | 0 | 0 |  | 1 | TRUE | wye
28 | LV_261-563_0_4_load_140 | 52 | 0.0018062 | 0.00045269 | 0 | 0 |  | 1 | TRUE | wye
29 | LV_261-563_0_4_load_97 | 53 | 0.0011964 | 0.00029985 | 0 | 0 |  | 1 | TRUE | wye
30 | LV_261-563_0_4_load_92 | 54 | 0.0013033 | 0.00032664 | 0 | 0 |  | 1 | TRUE | wye
31 | LV_261-563_0_4_load_147 | 55 | 0.0055024 | 0.001379 | 0 | 0 |  | 1 | TRUE | wye
32 | LV_261-563_0_4_load_115 | 58 | 0.0036032 | 0.00090305 | 0 | 0 |  | 1 | TRUE | wye
33 | LV_261-563_0_4_load_134 | 63 | 0.0019637 | 0.00049215 | 0 | 0 |  | 1 | TRUE | wye
34 | LV_261-563_0_4_load_37 | 64 | 0.011243 | 0.0028179 | 0 | 0 |  | 1 | TRUE | wye
35 | LV_261-563_0_4_load_73 | 65 | 0.0013198 | 0.00033077 | 0 | 0 |  | 1 | TRUE | wye
36 | LV_261-563_0_4_load_74 | 66 | 0.0011616 | 0.00029112 | 0 | 0 |  | 1 | TRUE | wye
37 | LV_261-563_0_4_load_33 | 67 | 0.006516 | 0.0016331 | 0 | 0 |  | 1 | TRUE | wye
38 | LV_261-563_0_4_load_118 | 71 | 0.0010446 | 0.00026181 | 0 | 0 |  | 1 | TRUE | wye
39 | LV_261-563_0_4_load_105 | 72 | 0.016576 | 0.0041543 | 0 | 0 |  | 1 | TRUE | wye
40 | LV_261-563_0_4_load_102 | 73 | 0.0018192 | 0.00045593 | 0 | 0 |  | 1 | TRUE | wye
41 | LV_261-563_0_4_load_116 | 74 | 0.0018825 | 0.00047179 | 0 | 0 |  | 1 | TRUE | wye
42 | LV_261-563_0_4_load_40 | 75 | 0.0072967 | 0.0018287 | 0 | 0 |  | 1 | TRUE | wye
43 | LV_261-563_0_4_load_84 | 77 | 0.009114 | 0.0022842 | 0 | 0 |  | 1 | TRUE | wye
44 | LV_261-563_0_4_load_112 | 78 | 0.0045975 | 0.0011522 | 0 | 0 |  | 1 | TRUE | wye
45 | LV_261-563_0_4_load_82 | 79 | 0.0080624 | 0.0020206 | 0 | 0 |  | 1 | TRUE | wye
46 | LV_261-563_0_4_load_150 | 80 | 0.026969 | 0.0067592 | 0 | 0 |  | 1 | TRUE | wye
47 | LV_261-563_0_4_load_58 | 82 | 0.001924 | 0.0004822 | 0 | 0 |  | 1 | TRUE | wye
48 | LV_261-563_0_4_load_59 | 83 | 0.0017175 | 0.00043044 | 0 | 0 |  | 1 | TRUE | wye
49 | LV_261-563_0_4_load_60 | 84 | 0.0018352 | 0.00045995 | 0 | 0 |  | 1 | TRUE | wye
50 | LV_261-563_0_4_load_61 | 85 | 0.0012852 | 0.0003221 | 0 | 0 |  | 1 | TRUE | wye
51 | LV_261-563_0_4_load_62 | 86 | 0.0018069 | 0.00045284 | 0 | 0 |  | 1 | TRUE | wye
52 | LV_261-563_0_4_load_131 | 87 | 0.0011515 | 0.0002886 | 0 | 0 |  | 1 | TRUE | wye
53 | LV_261-563_0_4_load_103 | 88 | 0.001942 | 0.0004867 | 0 | 0 |  | 1 | TRUE | wye
54 | LV_261-563_0_4_load_101 | 90 | 0.001755 | 0.00043986 | 0 | 0 |  | 1 | TRUE | wye
55 | LV_261-563_0_4_load_63 | 91 | 0.0020555 | 0.00051515 | 0 | 0 |  | 1 | TRUE | wye
56 | LV_261-563_0_4_load_65 | 92 | 0.0029024 | 0.0007274 | 0 | 0 |  | 1 | TRUE | wye
57 | LV_261-563_0_4_load_78 | 94 | 0.0018264 | 0.00045774 | 0 | 0 |  | 1 | TRUE | wye
58 | LV_261-563_0_4_load_69 | 95 | 0.0012648 | 0.00031698 | 0 | 0 |  | 1 | TRUE | wye
59 | LV_261-563_0_4_load_87 | 96 | 0.0019264 | 0.0004828 | 0 | 0 |  | 1 | TRUE | wye
60 | LV_261-563_0_4_load_68 | 97 | 0.0011839 | 0.00029672 | 0 | 0 |  | 1 | TRUE | wye
61 | LV_261-563_0_4_load_70 | 98 | 0.0012425 | 0.0003114 | 0 | 0 |  | 1 | TRUE | wye
62 | LV_261-563_0_4_load_72 | 99 | 0.0011718 | 0.00029367 | 0 | 0 |  | 1 | TRUE | wye
63 | LV_261-563_0_4_load_142 | 100 | 0.0012913 | 0.00032362 | 0 | 0 |  | 1 | TRUE | wye
64 | LV_261-563_0_4_load_121 | 101 | 0.0011811 | 0.000296 | 0 | 0 |  | 1 | TRUE | wye
65 | LV_261-563_0_4_load_77 | 102 | 0.0018169 | 0.00045536 | 0 | 0 |  | 1 | TRUE | wye
66 | LV_261-563_0_4_load_143 | 103 | 0.0012659 | 0.00031728 | 0 | 0 |  | 1 | TRUE | wye
67 | LV_261-563_0_4_load_75 | 104 | 0.0012799 | 0.00032077 | 0 | 0 |  | 1 | TRUE | wye
68 | LV_261-563_0_4_load_95 | 105 | 0.0011758 | 0.00029469 | 0 | 0 |  | 1 | TRUE | wye
69 | LV_261-563_0_4_load_93 | 106 | 0.0011913 | 0.00029858 | 0 | 0 |  | 1 | TRUE | wye
70 | LV_261-563_0_4_load_137 | 107 | 0.0012306 | 0.00030841 | 0 | 0 |  | 1 | TRUE | wye
71 | LV_261-563_0_4_load_136 | 108 | 0.0011906 | 0.00029838 | 0 | 0 |  | 1 | TRUE | wye
72 | LV_261-563_0_4_load_79 | 109 | 0.0017814 | 0.00044646 | 0 | 0 |  | 1 | TRUE | wye
73 | LV_261-563_0_4_load_80 | 110 | 0.001864 | 0.00046716 | 0 | 0 |  | 1 | TRUE | wye
74 | LV_261-563_0_4_load_85 | 111 | 0.0017823 | 0.00044668 | 0 | 0 |  | 1 | TRUE | wye
75 | LV_261-563_0_4_load_86 | 112 | 0.0018599 | 0.00046613 | 0 | 0 |  | 1 | TRUE | wye
76 | LV_261-563_0_4_load_81 | 113 | 0.0099535 | 0.0024946 | 0 | 0 |  | 1 | TRUE | wye
77 | LV_261-563_0_4_load_83 | 114 | 0.022511 | 0.0056418 | 0 | 0 |  | 1 | TRUE | wye
78 | LV_261-563_0_4_load_144 | 115 | 0.0018505 | 0.00046379 | 0 | 0 |  | 1 | TRUE | wye
79 | LV_261-563_0_4_load_145 | 116 | 0.0019299 | 0.00048368 | 0 | 0 |  | 1 | TRUE | wye
80 | LV_261-563_0_4_load_89 | 117 | 0.0017944 | 0.00044972 | 0 | 0 |  | 1 | TRUE | wye
81 | LV_261-563_0_4_load_90 | 118 | 0.0019837 | 0.00049716 | 0 | 0 |  | 1 | TRUE | wye
82 | LV_261-563_0_4_load_125 | 119 | 0.0017206 | 0.00043123 | 0 | 0 |  | 1 | TRUE | wye
83 | LV_261-563_0_4_load_126 | 120 | 0.001934 | 0.00048471 | 0 | 0 |  | 1 | TRUE | wye
84 | LV_261-563_0_4_load_91 | 121 | 0.0012928 | 0.000324 | 0 | 0 |  | 1 | TRUE | wye
85 | LV_261-563_0_4_load_96 | 122 | 0.0013656 | 0.00034224 | 0 | 0 |  | 1 | TRUE | wye
86 | LV_261-563_0_4_load_98 | 123 | 0.001165 | 0.00029197 | 0 | 0 |  | 1 | TRUE | wye
87 | LV_261-563_0_4_load_99 | 124 | 0.0012689 | 0.00031801 | 0 | 0 |  | 1 | TRUE | wye
88 | LV_261-563_0_4_load_129 | 125 | 0.0018114 | 0.00045398 | 0 | 0 |  | 1 | TRUE | wye
89 | LV_261-563_0_4_load_130 | 126 | 0.0018255 | 0.00045751 | 0 | 0 |  | 1 | TRUE | wye
90 | LV_261-563_0_4_load_100 | 127 | 0.0019682 | 0.00049327 | 0 | 0 |  | 1 | TRUE | wye
91 | LV_261-563_0_4_load_152 | 128 | 0.0019175 | 0.00048056 | 0 | 0 |  | 1 | TRUE | wye
92 | LV_261-563_0_4_load_148 | 130 | 0.035863 | 0.0089882 | 0 | 0 |  | 1 | TRUE | wye
93 | LV_261-563_0_4_load_132 | 131 | 0.0019542 | 0.00048976 | 0 | 0 |  | 1 | TRUE | wye
94 | LV_261-563_0_4_load_146 | 132 | 0.0018448 | 0.00046236 | 0 | 0 |  | 1 | TRUE | wye
95 | LV_261-563_0_4_load_117 | 133 | 0.0017787 | 0.00044579 | 0 | 0 |  | 1 | TRUE | wye
96 | LV_261-563_0_4_load_119 | 134 | 0.0019255 | 0.00048258 | 0 | 0 |  | 1 | TRUE | wye
97 | LV_261-563_0_4_load_120 | 135 | 0.0012142 | 0.00030431 | 0 | 0 |  | 1 | TRUE | wye
98 | LV_261-563_0_4_load_122 | 136 | 0.0012058 | 0.0003022 | 0 | 0 |  | 1 | TRUE | wye
99 | LV_261-563_0_4_load_124 | 137 | 0.0012338 | 0.00030923 | 0 | 0 |  | 1 | TRUE | wye
100 | LV_261-563_0_4_load_135 | 138 | 0.0018359 | 0.00046012 | 0 | 0 |  | 1 | TRUE | wye
101 | LV_261-563_0_4_load_133 | 139 | 0.0016909 | 0.00042377 | 0 | 0 |  | 1 | TRUE | wye

## ext_grid
| name | bus | vm_pu | va_degree | slack_weight | in_service
0 |  | 72 | 1 | 0 | 1 | TRUE

## line
| name | std_type | from_bus | to_bus | length_km | r_ohm_per_km | x_ohm_per_km | c_nf_per_km | g_us_per_km | max_i_ka | df | parallel | type | in_service
0 | LV_261-563_0_4_line_0 |  | 0 | 1 | 0.019954 | 0.125 | 0.08 | 261 | 0 | 0.364 | 1 | 1 | cs | TRUE
1 | LV_261-563_0_4_line_1 |  | 1 | 2 | 0.017958 | 0.125 | 0.08 | 261 | 0 | 0.364 | 1 | 1 | cs | TRUE
2 | LV_261-563_0_4_line_2 |  | 2 | 3 | 0.018559 | 0.125 | 0.08 | 261 | 0 | 0.364 | 1 | 1 | cs | TRUE
3 | LV_261-563_0_4_line_3 |  | 3 | 19 | 0.021623 | 0.125 | 0.08 | 261 | 0 | 0.364 | 1 | 1 | cs | TRUE
4 | LV_261-563_0_4_line_4 |  | 4 | 5 | 0.033896 | 0.125 | 0.08 | 261 | 0 | 0.364 | 1 | 1 | cs | TRUE
5 | LV_261-563_0_4_line_5 |  | 4 | 6 | 0.010945 | 0.125 | 0.08 | 261 | 0 | 0.364 | 1 | 1 | cs | TRUE
6 | LV_261-563_0_4_line_6 |  | 6 | 28 | 0.021253 | 0.125 | 0.08 | 261 | 0 | 0.364 | 1 | 1 | cs | TRUE
7 | LV_261-563_0_4_line_7 |  | 7 | 8 | 0.033509 | 0.125 | 0.08 | 261 | 0 | 0.364 | 1 | 1 | cs | TRUE
8 | LV_261-563_0_4_line_8 |  | 7 | 9 | 0.014295 | 0.125 | 0.08 | 261 | 0 | 0.364 | 1 | 1 | cs | TRUE
9 | LV_261-563_0_4_line_9 |  | 8 | 10 | 0.027115 | 0.125 | 0.08 | 261 | 0 | 0.364 | 1 | 1 | cs | TRUE
10 | LV_261-563_0_4_line_10 |  | 9 | 13 | 0.026875 | 0.125 | 0.08 | 261 | 0 | 0.364 | 1 | 1 | cs | TRUE
11 | LV_261-563_0_4_line_11 |  | 11 | 12 | 0.056585 | 0.125 | 0.08 | 261 | 0 | 0.364 | 1 | 1 | cs | TRUE
12 | LV_261-563_0_4_line_12 |  | 11 | 13 | 0.047456 | 0.125 | 0.08 | 261 | 0 | 0.364 | 1 | 1 | cs | TRUE
13 | LV_261-563_0_4_line_13 |  | 12 | 36 | 0.022099 | 0.125 | 0.08 | 261 | 0 | 0.364 | 1 | 1 | cs | TRUE
14 | LV_261-563_0_4_line_14 |  | 14 | 15 | 0.020931 | 0.125 | 0.08 | 261 | 0 | 0.364 | 1 | 1 | cs | TRUE
15 | LV_261-563_0_4_line_15 |  | 14 | 16 | 0.013237 | 0.125 | 0.08 | 261 | 0 | 0.364 | 1 | 1 | cs | TRUE
16 | LV_261-563_0_4_line_16 |  | 15 | 40 | 0.01894 | 0.125 | 0.08 | 261 | 0 | 0.364 | 1 | 1 | cs | TRUE
17 | LV_261-563_0_4_line_17 |  | 15 | 41 | 0.027513 | 0.125 | 0.08 | 261 | 0 | 0.364 | 1 | 1 | cs | TRUE
18 | LV_261-563_0_4_line_18 |  | 16 | 45 | 0.018634 | 0.125 | 0.08 | 261 | 0 | 0.364 | 1 | 1 | cs | TRUE
19 | LV_261-563_0_4_line_19 |  | 17 | 18 | 0.078996 | 0.125 | 0.08 | 261 | 0 | 0.364 | 1 | 1 | cs | TRUE
20 | LV_261-563_0_4_line_20 |  | 17 | 19 | 0.0038573 | 0.125 | 0.08 | 261 | 0 | 0.364 | 1 | 1 | cs | TRUE
21 | LV_261-563_0_4_line_21 |  | 17 | 20 | 0.018213 | 0.125 | 0.08 | 261 | 0 | 0.364 | 1 | 1 | cs | TRUE
22 | LV_261-563_0_4_line_22 |  | 18 | 32 | 0.013231 | 0.125 | 0.08 | 261 | 0 | 0.364 | 1 | 1 | cs | TRUE
23 | LV_261-563_0_4_line_23 |  | 18 | 33 | 0.033511 | 0.125 | 0.08 | 261 | 0 | 0.364 | 1 | 1 | cs | TRUE
24 | LV_261-563_0_4_line_24 |  | 21 | 22 | 0.028867 | 0.125 | 0.08 | 261 | 0 | 0.364 | 1 | 4 | cs | TRUE
25 | LV_261-563_0_4_line_25 |  | 21 | 23 | 0.042455 | 0.125 | 0.08 | 261 | 0 | 0.364 | 1 | 3 | cs | TRUE
26 | LV_261-563_0_4_line_26 |  | 21 | 24 | 0.011711 | 0.125 | 0.08 | 261 | 0 | 0.364 | 1 | 1 | cs | TRUE
27 | LV_261-563_0_4_line_27 |  | 22 | 50 | 0.012809 | 0.125 | 0.08 | 261 | 0 | 0.364 | 1 | 4 | cs | TRUE
28 | LV_261-563_0_4_line_28 |  | 22 | 51 | 0.008279 | 0.125 | 0.08 | 261 | 0 | 0.364 | 1 | 1 | cs | TRUE
29 | LV_261-563_0_4_line_29 |  | 23 | 35 | 0.013202 | 0.125 | 0.08 | 261 | 0 | 0.364 | 1 | 1 | cs | TRUE
30 | LV_261-563_0_4_line_30 |  | 24 | 52 | 0.029212 | 0.125 | 0.08 | 261 | 0 | 0.364 | 1 | 1 | cs | TRUE
31 | LV_261-563_0_4_line_31 |  | 25 | 26 | 0.02851 | 0.125 | 0.08 | 261 | 0 | 0.364 | 1 | 1 | cs | TRUE
32 | LV_261-563_0_4_line_32 |  | 25 | 27 | 0.025947 | 0.125 | 0.08 | 261 | 0 | 0.364 | 1 | 1 | cs | TRUE
33 | LV_261-563_0_4_line_33 |  | 26 | 37 | 0.014882 | 0.125 | 0.08 | 261 | 0 | 0.364 | 1 | 1 | cs | TRUE
34 | LV_261-563_0_4_line_34 |  | 27 | 53 | 0.010458 | 0.125 | 0.08 | 261 | 0 | 0.364 | 1 | 1 | cs | TRUE
35 | LV_261-563_0_4_line_35 |  | 27 | 54 | 0.010448 | 0.125 | 0.08 | 261 | 0 | 0.364 | 1 | 1 | cs | TRUE
36 | LV_261-563_0_4_line_36 |  | 28 | 30 | 0.017383 | 0.125 | 0.08 | 261 | 0 | 0.364 | 1 | 1 | cs | TRUE
37 | LV_261-563_0_4_line_37 |  | 29 | 30 | 0.006898 | 0.125 | 0.08 | 261 | 0 | 0.364 | 1 | 1 | cs | TRUE
38 | LV_261-563_0_4_line_38 |  | 29 | 31 | 0.027304 | 0.125 | 0.08 | 261 | 0 | 0.364 | 1 | 1 | cs | TRUE
39 | LV_261-563_0_4_line_39 |  | 30 | 34 | 0.031297 | 0.125 | 0.08 | 261 | 0 | 0.364 | 1 | 1 | cs | TRUE
40 | LV_261-563_0_4_line_40 |  | 31 | 57 | 0.034063 | 0.125 | 0.08 | 261 | 0 | 0.364 | 1 | 1 | cs | TRUE
41 | LV_261-563_0_4_line_41 |  | 32 | 64 | 0.023074 | 0.125 | 0.08 | 261 | 0 | 0.364 | 1 | 1 | cs | TRUE
42 | LV_261-563_0_4_line_42 |  | 33 | 60 | 0.023321 | 0.125 | 0.08 | 261 | 0 | 0.364 | 1 | 1 | cs | TRUE
43 | LV_261-563_0_4_line_43 |  | 34 | 36 | 0.015853 | 0.125 | 0.08 | 261 | 0 | 0.364 | 1 | 1 | cs | TRUE
44 | LV_261-563_0_4_line_44 |  | 35 | 57 | 0.037018 | 0.125 | 0.08 | 261 | 0 | 0.364 | 1 | 1 | cs | TRUE
45 | LV_261-563_0_4_line_45 |  | 38 | 39 | 0.032401 | 0.125 | 0.08 | 261 | 0 | 0.364 | 1 | 1 | cs | TRUE
46 | LV_261-563_0_4_line_46 |  | 39 | 45 | 0.005324 | 0.125 | 0.08 | 261 | 0 | 0.364 | 1 | 1 | cs | TRUE
47 | LV_261-563_0_4_line_47 |  | 40 | 76 | 0.011526 | 0.125 | 0.08 | 261 | 0 | 0.364 | 1 | 1 | cs | TRUE
48 | LV_261-563_0_4_line_48 |  | 42 | 43 | 0.029994 | 0.125 | 0.08 | 261 | 0 | 0.364 | 1 | 1 | cs | TRUE
49 | LV_261-563_0_4_line_49 |  | 42 | 44 | 0.02529 | 0.125 | 0.08 | 261 | 0 | 0.364 | 1 | 1 | cs | TRUE
50 | LV_261-563_0_4_line_50 |  | 43 | 80 | 0.032713 | 0.125 | 0.08 | 261 | 0 | 0.364 | 1 | 1 | cs | TRUE
51 | LV_261-563_0_4_line_51 |  | 43 | 69 | 0.039706 | 0.125 | 0.08 | 261 | 0 | 0.364 | 1 | 2 | cs | TRUE
52 | LV_261-563_0_4_line_52 |  | 44 | 81 | 0.019177 | 0.125 | 0.08 | 261 | 0 | 0.364 | 1 | 1 | cs | TRUE
53 | LV_261-563_0_4_line_53 |  | 46 | 47 | 0.0083707 | 0.125 | 0.08 | 261 | 0 | 0.364 | 1 | 1 | cs | TRUE
54 | LV_261-563_0_4_line_54 |  | 47 | 129 | 0.022769 | 0.125 | 0.08 | 261 | 0 | 0.364 | 1 | 1 | cs | TRUE
55 | LV_261-563_0_4_line_55 |  | 48 | 49 | 0.008317 | 0.125 | 0.08 | 261 | 0 | 0.364 | 1 | 1 | cs | TRUE
56 | LV_261-563_0_4_line_56 |  | 49 | 92 | 0.0061869 | 0.125 | 0.08 | 261 | 0 | 0.364 | 1 | 1 | cs | TRUE
57 | LV_261-563_0_4_line_57 |  | 50 | 96 | 0.0062592 | 0.125 | 0.08 | 261 | 0 | 0.364 | 1 | 4 | cs | TRUE
58 | LV_261-563_0_4_line_58 |  | 51 | 91 | 0.0063828 | 0.125 | 0.08 | 261 | 0 | 0.364 | 1 | 1 | cs | TRUE
59 | LV_261-563_0_4_line_59 |  | 53 | 122 | 0.0064968 | 0.125 | 0.08 | 261 | 0 | 0.364 | 1 | 1 | cs | TRUE
60 | LV_261-563_0_4_line_60 |  | 54 | 121 | 0.0065165 | 0.125 | 0.08 | 261 | 0 | 0.364 | 1 | 1 | cs | TRUE
61 | LV_261-563_0_4_line_61 |  | 55 | 56 | 0.034028 | 0.125 | 0.08 | 261 | 0 | 0.364 | 1 | 1 | cs | TRUE
62 | LV_261-563_0_4_line_62 |  | 56 | 60 | 0.027628 | 0.125 | 0.08 | 261 | 0 | 0.364 | 1 | 1 | cs | TRUE
63 | LV_261-563_0_4_line_63 |  | 57 | 75 | 0.017395 | 0.125 | 0.08 | 261 | 0 | 0.364 | 1 | 1 | cs | TRUE
64 | LV_261-563_0_4_line_64 |  | 58 | 59 | 0.025508 | 0.125 | 0.08 | 261 | 0 | 0.364 | 1 | 1 | cs | TRUE
65 | LV_261-563_0_4_line_65 |  | 59 | 81 | 0.023007 | 0.125 | 0.08 | 261 | 0 | 0.364 | 1 | 1 | cs | TRUE
66 | LV_261-563_0_4_line_66 |  | 59 | 78 | 0.0111 | 0.125 | 0.08 | 261 | 0 | 0.364 | 1 | 1 | cs | TRUE
67 | LV_261-563_0_4_line_67 |  | 60 | 67 | 0.059336 | 0.125 | 0.08 | 261 | 0 | 0.364 | 1 | 4 | cs | TRUE
68 | LV_261-563_0_4_line_68 |  | 60 | 68 | 0.011019 | 0.125 | 0.08 | 261 | 0 | 0.364 | 1 | 4 | cs | TRUE
69 | LV_261-563_0_4_line_69 |  | 61 | 62 | 0.028962 | 0.125 | 0.08 | 261 | 0 | 0.364 | 1 | 4 | cs | TRUE
70 | LV_261-563_0_4_line_70 |  | 61 | 63 | 0.0087543 | 0.125 | 0.08 | 261 | 0 | 0.364 | 1 | 4 | cs | TRUE
71 | LV_261-563_0_4_line_71 |  | 62 | 128 | 0.0091059 | 0.125 | 0.08 | 261 | 0 | 0.364 | 1 | 1 | cs | TRUE
72 | LV_261-563_0_4_line_72 |  | 62 | 70 | 0.028806 | 0.125 | 0.08 | 261 | 0 | 0.364 | 1 | 4 | cs | TRUE
73 | LV_261-563_0_4_line_73 |  | 63 | 131 | 0.0066078 | 0.125 | 0.08 | 261 | 0 | 0.364 | 1 | 4 | cs | TRUE
74 | LV_261-563_0_4_line_74 |  | 65 | 66 | 0.006265 | 0.125 | 0.08 | 261 | 0 | 0.364 | 1 | 1 | cs | TRUE
75 | LV_261-563_0_4_line_75 |  | 66 | 104 | 0.0034012 | 0.125 | 0.08 | 261 | 0 | 0.364 | 1 | 1 | cs | TRUE
76 | LV_261-563_0_4_line_76 |  | 67 | 69 | 0.0013996 | 0.125 | 0.08 | 261 | 0 | 0.364 | 1 | 4 | cs | TRUE
77 | LV_261-563_0_4_line_77 |  | 68 | 70 | 0.029415 | 0.125 | 0.08 | 261 | 0 | 0.364 | 1 | 4 | cs | TRUE
78 | LV_261-563_0_4_line_78 |  | 68 | 71 | 0.007712 | 0.125 | 0.08 | 261 | 0 | 0.364 | 1 | 1 | cs | TRUE
79 | LV_261-563_0_4_line_79 |  | 69 | 72 | 0.015223 | 0.125 | 0.08 | 261 | 0 | 0.364 | 1 | 4 | cs | TRUE
80 | LV_261-563_0_4_line_80 |  | 70 | 73 | 0.0079994 | 0.125 | 0.08 | 261 | 0 | 0.364 | 1 | 1 | cs | TRUE
81 | LV_261-563_0_4_line_81 |  | 71 | 74 | 0.006443 | 0.125 | 0.08 | 261 | 0 | 0.364 | 1 | 1 | cs | TRUE
82 | LV_261-563_0_4_line_82 |  | 73 | 127 | 0.0063328 | 0.125 | 0.08 | 261 | 0 | 0.364 | 1 | 1 | cs | TRUE
83 | LV_261-563_0_4_line_83 |  | 74 | 133 | 0.0061228 | 0.125 | 0.08 | 261 | 0 | 0.364 | 1 | 1 | cs | TRUE
84 | LV_261-563_0_4_line_84 |  | 76 | 77 | 0.031616 | 0.125 | 0.08 | 261 | 0 | 0.364 | 1 | 1 | cs | TRUE
85 | LV_261-563_0_4_line_85 |  | 76 | 78 | 0.0036116 | 0.125 | 0.08 | 261 | 0 | 0.364 | 1 | 1 | cs | TRUE
86 | LV_261-563_0_4_line_86 |  | 77 | 79 | 0.0046148 | 0.125 | 0.08 | 261 | 0 | 0.364 | 1 | 1 | cs | TRUE
87 | LV_261-563_0_4_line_87 |  | 79 | 113 | 0.0065425 | 0.125 | 0.08 | 261 | 0 | 0.364 | 1 | 1 | cs | TRUE
88 | LV_261-563_0_4_line_88 |  | 80 | 129 | 0.017693 | 0.125 | 0.08 | 261 | 0 | 0.364 | 1 | 1 | cs | TRUE
89 | LV_261-563_0_4_line_89 |  | 82 | 83 | 0.0061714 | 0.125 | 0.08 | 261 | 0 | 0.364 | 1 | 1 | cs | TRUE
90 | LV_261-563_0_4_line_90 |  | 82 | 84 | 0.0063675 | 0.125 | 0.08 | 261 | 0 | 0.364 | 1 | 1 | cs | TRUE
91 | LV_261-563_0_4_line_91 |  | 83 | 85 | 0.0061652 | 0.125 | 0.08 | 261 | 0 | 0.364 | 1 | 1 | cs | TRUE
92 | LV_261-563_0_4_line_92 |  | 84 | 86 | 0.0042633 | 0.125 | 0.08 | 261 | 0 | 0.364 | 1 | 1 | cs | TRUE
93 | LV_261-563_0_4_line_93 |  | 85 | 87 | 0.0061715 | 0.125 | 0.08 | 261 | 0 | 0.364 | 1 | 1 | cs | TRUE
94 | LV_261-563_0_4_line_94 |  | 86 | 88 | 0.0088815 | 0.125 | 0.08 | 261 | 0 | 0.364 | 1 | 1 | cs | TRUE
95 | LV_261-563_0_4_line_95 |  | 87 | 89 | 0.010453 | 0.125 | 0.08 | 261 | 0 | 0.364 | 1 | 1 | cs | TRUE
96 | LV_261-563_0_4_line_96 |  | 88 | 90 | 0.0061787 | 0.125 | 0.08 | 261 | 0 | 0.364 | 1 | 1 | cs | TRUE
97 | LV_261-563_0_4_line_97 |  | 89 | 101 | 0.010894 | 0.125 | 0.08 | 261 | 0 | 0.364 | 1 | 1 | cs | TRUE
98 | LV_261-563_0_4_line_98 |  | 90 | 127 | 0.0062224 | 0.125 | 0.08 | 261 | 0 | 0.364 | 1 | 1 | cs | TRUE
99 | LV_261-563_0_4_line_99 |  | 91 | 92 | 0.006369 | 0.125 | 0.08 | 261 | 0 | 0.364 | 1 | 1 | cs | TRUE
100 | LV_261-563_0_4_line_100 |  | 93 | 94 | 0.010564 | 0.125 | 0.08 | 261 | 0 | 0.364 | 1 | 1 | cs | TRUE
101 | LV_261-563_0_4_line_101 |  | 93 | 95 | 0.010509 | 0.125 | 0.08 | 261 | 0 | 0.364 | 1 | 1 | cs | TRUE
102 | LV_261-563_0_4_line_102 |  | 94 | 102 | 0.0061694 | 0.125 | 0.08 | 261 | 0 | 0.364 | 1 | 1 | cs | TRUE
103 | LV_261-563_0_4_line_103 |  | 95 | 97 | 0.0062498 | 0.125 | 0.08 | 261 | 0 | 0.364 | 1 | 1 | cs | TRUE
104 | LV_261-563_0_4_line_104 |  | 96 | 117 | 0.0062891 | 0.125 | 0.08 | 261 | 0 | 0.364 | 1 | 4 | cs | TRUE
105 | LV_261-563_0_4_line_105 |  | 97 | 98 | 0.0061959 | 0.125 | 0.08 | 261 | 0 | 0.364 | 1 | 1 | cs | TRUE
106 | LV_261-563_0_4_line_106 |  | 98 | 99 | 0.006167 | 0.125 | 0.08 | 261 | 0 | 0.364 | 1 | 1 | cs | TRUE
107 | LV_261-563_0_4_line_107 |  | 99 | 100 | 0.01018 | 0.125 | 0.08 | 261 | 0 | 0.364 | 1 | 1 | cs | TRUE
108 | LV_261-563_0_4_line_108 |  | 100 | 103 | 0.0032485 | 0.125 | 0.08 | 261 | 0 | 0.364 | 1 | 1 | cs | TRUE
109 | LV_261-563_0_4_line_109 |  | 101 | 135 | 0.0061536 | 0.125 | 0.08 | 261 | 0 | 0.364 | 1 | 1 | cs | TRUE
110 | LV_261-563_0_4_line_110 |  | 102 | 109 | 0.0060914 | 0.125 | 0.08 | 261 | 0 | 0.364 | 1 | 1 | cs | TRUE
111 | LV_261-563_0_4_line_111 |  | 104 | 105 | 0.0090378 | 0.125 | 0.08 | 261 | 0 | 0.364 | 1 | 1 | cs | TRUE
112 | LV_261-563_0_4_line_112 |  | 105 | 106 | 0.0059432 | 0.125 | 0.08 | 261 | 0 | 0.364 | 1 | 1 | cs | TRUE
113 | LV_261-563_0_4_line_113 |  | 106 | 121 | 0.0062355 | 0.125 | 0.08 | 261 | 0 | 0.364 | 1 | 1 | cs | TRUE
114 | LV_261-563_0_4_line_114 |  | 107 | 108 | 0.0046871 | 0.125 | 0.08 | 261 | 0 | 0.364 | 1 | 1 | cs | TRUE
115 | LV_261-563_0_4_line_115 |  | 108 | 137 | 0.0081923 | 0.125 | 0.08 | 261 | 0 | 0.364 | 1 | 1 | cs | TRUE
116 | LV_261-563_0_4_line_116 |  | 109 | 110 | 0.0061681 | 0.125 | 0.08 | 261 | 0 | 0.364 | 1 | 1 | cs | TRUE
117 | LV_261-563_0_4_line_117 |  | 110 | 111 | 0.0061724 | 0.125 | 0.08 | 261 | 0 | 0.364 | 1 | 1 | cs | TRUE
118 | LV_261-563_0_4_line_118 |  | 111 | 112 | 0.0053874 | 0.125 | 0.08 | 261 | 0 | 0.364 | 1 | 1 | cs | TRUE
119 | LV_261-563_0_4_line_119 |  | 112 | 115 | 0.0079364 | 0.125 | 0.08 | 261 | 0 | 0.364 | 1 | 1 | cs | TRUE
120 | LV_261-563_0_4_line_120 |  | 113 | 114 | 0.0059043 | 0.125 | 0.08 | 261 | 0 | 0.364 | 1 | 1 | cs | TRUE
121 | LV_261-563_0_4_line_121 |  | 115 | 116 | 0.006298 | 0.125 | 0.08 | 261 | 0 | 0.364 | 1 | 1 | cs | TRUE
122 | LV_261-563_0_4_line_122 |  | 116 | 132 | 0.0062982 | 0.125 | 0.08 | 261 | 0 | 0.364 | 1 | 1 | cs | TRUE
123 | LV_261-563_0_4_line_123 |  | 117 | 118 | 0.0063817 | 0.125 | 0.08 | 261 | 0 | 0.364 | 1 | 4 | cs | TRUE
124 | LV_261-563_0_4_line_124 |  | 118 | 119 | 0.0062553 | 0.125 | 0.08 | 261 | 0 | 0.364 | 1 | 4 | cs | TRUE
125 | LV_261-563_0_4_line_125 |  | 119 | 120 | 0.0044389 | 0.125 | 0.08 | 261 | 0 | 0.364 | 1 | 4 | cs | TRUE
126 | LV_261-563_0_4_line_126 |  | 120 | 138 | 0.0084263 | 0.125 | 0.08 | 261 | 0 | 0.364 | 1 | 4 | cs | TRUE
127 | LV_261-563_0_4_line_127 |  | 122 | 123 | 0.0064158 | 0.125 | 0.08 | 261 | 0 | 0.364 | 1 | 1 | cs | TRUE
128 | LV_261-563_0_4_line_128 |  | 123 | 124 | 0.0061723 | 0.125 | 0.08 | 261 | 0 | 0.364 | 1 | 1 | cs | TRUE
129 | LV_261-563_0_4_line_129 |  | 124 | 125 | 0.0062936 | 0.125 | 0.08 | 261 | 0 | 0.364 | 1 | 1 | cs | TRUE
130 | LV_261-563_0_4_line_130 |  | 125 | 126 | 0.0053887 | 0.125 | 0.08 | 261 | 0 | 0.364 | 1 | 1 | cs | TRUE
131 | LV_261-563_0_4_line_131 |  | 126 | 134 | 0.0080626 | 0.125 | 0.08 | 261 | 0 | 0.364 | 1 | 1 | cs | TRUE
132 | LV_261-563_0_4_line_132 |  | 128 | 132 | 0.0063229 | 0.125 | 0.08 | 261 | 0 | 0.364 | 1 | 1 | cs | TRUE
133 | LV_261-563_0_4_line_133 |  | 129 | 130 | 0.012145 | 0.125 | 0.08 | 261 | 0 | 0.364 | 1 | 1 | cs | TRUE
134 | LV_261-563_0_4_line_134 |  | 131 | 139 | 0.0061506 | 0.125 | 0.08 | 261 | 0 | 0.364 | 1 | 4 | cs | TRUE
135 | LV_261-563_0_4_line_135 |  | 133 | 134 | 0.0061966 | 0.125 | 0.08 | 261 | 0 | 0.364 | 1 | 1 | cs | TRUE
136 | LV_261-563_0_4_line_136 |  | 135 | 136 | 0.0062174 | 0.125 | 0.08 | 261 | 0 | 0.364 | 1 | 1 | cs | TRUE
137 | LV_261-563_0_4_line_137 |  | 136 | 137 | 0.0062678 | 0.125 | 0.08 | 261 | 0 | 0.364 | 1 | 1 | cs | TRUE
138 | LV_261-563_0_4_line_138 |  | 138 | 139 | 0.0059467 | 0.125 | 0.08 | 261 | 0 | 0.364 | 1 | 4 | cs | TRUE

## trafo
| name | std_type | hv_bus | lv_bus | sn_mva | vn_hv_kv | vn_lv_kv | vk_percent | vkr_percent | pfe_kw | i0_percent | shift_degree | tap_side | tap_neutral | tap_min | tap_max | tap_step_percent | tap_step_degree | tap_pos | tap_phase_shifter | parallel | df | in_service
0 | LV_261-563_0_4_trafo_105 | 0.63 MVA 20/0.4 kV | 140 | 72 | 0.63 | 20 | 0.4 | 6 | 1.206 | 1.65 | 0.2619 | 150 | hv | 0 | -2 | 2 | 2.5 | 0 | 0 | FALSE | 1 | 1 | TRUE

## line_geodata
| x0 | y0 | x1 | y1 | x2 | y2 | x3 | y3 | x4 | y4 | x5 | y5 | x6 | y6 | x7 | y7 | x8 | y8 | x9 | y9 | x10 | y10 | x11 | y11 | x12 | y12 | x13 | y13
0 | 2681072.0604 | 1245980.7204 | 2681055.4356 | 1245969.6851
1 | 2681055.4356 | 1245969.6851 | 2681046.4407 | 1245963.7144 | 2681040.9468 | 1245959.1204
2 | 2681040.9468 | 1245959.1204 | 2681029.678 | 1245949.6974 | 2681026.8056 | 1245947.1043
3 | 2681010.7556 | 1245932.6148 | 2681026.8056 | 1245947.1043
4 | 2681188.1181 | 1245729.3479 | 2681191.8803 | 1245722.7613 | 2681204.9475 | 1245699.9013
5 | 2681184.3077 | 1245721.7903 | 2681182.3681 | 1245724.9438 | 2681188.1181 | 1245729.3479
6 | 2681184.3077 | 1245721.7903 | 2681166.7978 | 1245709.7449
7 | 2681249.7392 | 1245774.7802 | 2681251.9406 | 1245771.2744 | 2681265.9629 | 1245779.0611 | 2681272.8289 | 1245767.6357
8 | 2681272.8289 | 1245767.6357 | 2681269.9844 | 1245761.837 | 2681266.5557 | 1245754.7908
9 | 2681249.7392 | 1245774.7802 | 2681235.3474 | 1245797.7602
10 | 2681257.5233 | 1245729.4929 | 2681261.9007 | 1245742.4788 | 2681265.7957 | 1245753.2289 | 2681266.5557 | 1245754.7908
11 | 2681199.0027 | 1245692.6147 | 2681201.9285 | 1245687.5288 | 2681205.0965 | 1245684.0585 | 2681208.4323 | 1245681.5802 | 2681212.1523 | 1245679.7409 | 2681220.7667 | 1245676.9234 | 2681230.0733 | 1245674.3156 | 2681231.1693 | 1245674.2861 | 2681232.2069 | 1245674.6562 | 2681233.1617 | 1245675.5588 | 2681233.6283 | 1245676.7994 | 2681235.7116 | 1245682.4654 | 2681239.717 | 1245681.2972 | 2681241.2085 | 1245684.9425
12 | 2681241.2085 | 1245684.9425 | 2681244.0923 | 1245692.2873 | 2681246.7804 | 1245699.029 | 2681251.1988 | 1245710.7314 | 2681257.5233 | 1245729.4929
13 | 2681199.0027 | 1245692.6147 | 2681192.3319 | 1245687.5864 | 2681181.3379 | 1245679.3359
14 | 2681129.1643 | 1245858.8467 | 2681130.5639 | 1245856.5085 | 2681135.651 | 1245848.0609 | 2681142.8155 | 1245852.3397
15 | 2681129.1643 | 1245858.8467 | 2681122.3375 | 1245870.1879
16 | 2681142.8155 | 1245852.3397 | 2681148.2238 | 1245843.6185 | 2681152.8001 | 1245836.2448
17 | 2681142.8155 | 1245852.3397 | 2681157.4441 | 1245861.0907 | 2681167.6327 | 1245863.4862
18 | 2681112.7276 | 1245886.1529 | 2681122.3375 | 1245870.1879
19 | 2681007.8925 | 1245930.03 | 2681018.1978 | 1245919.552 | 2681020.3921 | 1245917.1024 | 2680997.256 | 1245895.6376 | 2680999.6657 | 1245891.2451 | 2681011.4127 | 1245869.8121
20 | 2681007.8925 | 1245930.03 | 2681010.7556 | 1245932.6148
21 | 2681007.8925 | 1245930.03 | 2680994.2469 | 1245917.9678
22 | 2681011.4127 | 1245869.8121 | 2681018.7597 | 1245871.8028 | 2681021.2846 | 1245868.3903 | 2681022.4765 | 1245869.0732
23 | 2681011.4127 | 1245869.8121 | 2681017.719 | 1245852.3077 | 2681026.9003 | 1245840.5655
24 | 2681023.9212 | 1245677.6878 | 2681010.6654 | 1245703.3476
25 | 2681023.9212 | 1245677.6878 | 2681026.7223 | 1245675.0797 | 2681036.3188 | 1245652.9169 | 2681042.3101 | 1245655.7119 | 2681043.6176 | 1245652.9277 | 2681045.6639 | 1245648.597
26 | 2681023.9212 | 1245677.6878 | 2681027.4004 | 1245680.1927 | 2681034.1642 | 1245683.2526
27 | 2681010.6654 | 1245703.3476 | 2681013.8002 | 1245707.2711 | 2681020.9843 | 1245710.2763
28 | 2681010.6654 | 1245703.3476 | 2681003.0863 | 1245700.0159
29 | 2681045.6639 | 1245648.597 | 2681052.0913 | 1245651.5536 | 2681057.6551 | 1245654.1198
30 | 2681060.7792 | 1245695.293 | 2681060.7792 | 1245695.293 | 2681034.1642 | 1245683.2526
31 | 2680949.2766 | 1245800.0688 | 2680929.9124 | 1245821.042
32 | 2680965.6306 | 1245779.8884 | 2680949.2766 | 1245800.0688
33 | 2680929.9124 | 1245821.042 | 2680932.4699 | 1245824.0903 | 2680942.5275 | 1245828.3008
34 | 2680965.6306 | 1245779.8884 | 2680969.8451 | 1245782.2143 | 2680975.0605 | 1245784.3729
35 | 2680965.6306 | 1245779.8884 | 2680962.3665 | 1245776.5748 | 2680957.1175 | 1245774.1161
36 | 2681152.3342 | 1245700.1037 | 2681163.0497 | 1245707.1666 | 2681166.7978 | 1245709.7449
37 | 2681146.3057 | 1245696.7188 | 2681152.3342 | 1245700.1037
38 | 2681146.3057 | 1245696.7188 | 2681138.3953 | 1245692.2741 | 2681127.5395 | 1245686.6215 | 2681122.1142 | 1245684.079
39 | 2681167.0909 | 1245672.4856 | 2681152.9457 | 1245699.0336 | 2681152.3342 | 1245700.1037
40 | 2681091.2702 | 1245669.6244 | 2681122.1142 | 1245684.079
41 | 2681040.844 | 1245882.8903 | 2681029.1787 | 1245872.9126 | 2681022.4765 | 1245869.0732
42 | 2681036.9744 | 1245821.0703 | 2681038.1359 | 1245823.9882 | 2681036.4288 | 1245828.3792 | 2681026.9003 | 1245840.5655
43 | 2681167.0909 | 1245672.4856 | 2681179.715 | 1245678.1179 | 2681181.3379 | 1245679.3359
44 | 2681091.2702 | 1245669.6244 | 2681057.6551 | 1245654.1198
45 | 2681109.983 | 1245890.7186 | 2681093.2723 | 1245918.4781
46 | 2681109.983 | 1245890.7186 | 2681112.7276 | 1245886.1529
47 | 2681158.8779 | 1245826.4518 | 2681152.8001 | 1245836.2448
48 | 2681114.0814 | 1245815.9314 | 2681105.3512 | 1245839.9295 | 2681108.3661 | 1245843.2287
49 | 2681108.3661 | 1245843.2287 | 2681121.7831 | 1245821.7906
50 | 2681114.0814 | 1245815.9314 | 2681117.3815 | 1245797.8301 | 2681124.75 | 1245785.5591
51 | 2681086.1058 | 1245816.8385 | 2681107.8458 | 1245811.6764 | 2681104.2221 | 1245818.0871 | 2681114.0814 | 1245815.9314
52 | 2681131.9566 | 1245805.535 | 2681121.7831 | 1245821.7906
53 | 2681124.2341 | 1245755.8933 | 2681128.6062 | 1245748.7552
54 | 2681133.858 | 1245770.391 | 2681135.142 | 1245768.2181 | 2681137.486 | 1245764.225 | 2681124.2341 | 1245755.8933
55 | 2680985.7488 | 1245692.3945 | 2680983.1239 | 1245691.2406 | 2680979.7674 | 1245686.9472
56 | 2680985.7488 | 1245692.3945 | 2680991.4126 | 1245694.8842
57 | 2681026.7587 | 1245712.6917 | 2681020.9843 | 1245710.2763
58 | 2680997.2431 | 1245697.4473 | 2681003.0863 | 1245700.0159
59 | 2680981.0634 | 1245786.8575 | 2680975.0605 | 1245784.3729
60 | 2680951.2163 | 1245771.3519 | 2680957.1175 | 1245774.1161
61 | 2681014.5632 | 1245832.7838 | 2680990.2548 | 1245822.9892 | 2680985.0074 | 1245817.1911
62 | 2681014.5632 | 1245832.7838 | 2681026.5385 | 1245821.1945 | 2681034.8171 | 1245819.7065 | 2681036.9744 | 1245821.0703
63 | 2681091.2702 | 1245669.6244 | 2681092.3307 | 1245667.2149 | 2681098.5385 | 1245653.8207
64 | 2681151.6099 | 1245817.5903 | 2681165.2305 | 1245796.0234
65 | 2681131.9566 | 1245805.535 | 2681140.2136 | 1245810.596 | 2681145.0613 | 1245813.5756 | 2681151.6099 | 1245817.5903
66 | 2681151.6099 | 1245817.5903 | 2681149.5633 | 1245820.8314 | 2681155.7857 | 1245824.5859
67 | 2681036.9744 | 1245821.0703 | 2681045.9074 | 1245811.5076 | 2681052.4018 | 1245804.0242 | 2681065.7407 | 1245807.0976 | 2681075.0164 | 1245816.1198 | 2681084.7091 | 1245816.748
68 | 2681033.3252 | 1245811.6691 | 2681032.7506 | 1245813.9074 | 2681034.8171 | 1245819.7065 | 2681036.9744 | 1245821.0703
69 | 2681079.8783 | 1245737.9628 | 2681073.6575 | 1245749.197 | 2681065.0241 | 1245762.8111
70 | 2681079.8783 | 1245737.9628 | 2681071.8756 | 1245734.414
71 | 2681065.0241 | 1245762.8111 | 2681056.6502 | 1245759.2341
72 | 2681065.0241 | 1245762.8111 | 2681048.8985 | 1245786.7082
73 | 2681065.8351 | 1245731.7353 | 2681071.8756 | 1245734.414
74 | 2680924.2824 | 1245756.9469 | 2680930.0904 | 1245759.2958
75 | 2680933.1398 | 1245760.7281 | 2680932.8031 | 1245760.393 | 2680930.0904 | 1245759.2958
76 | 2681086.1058 | 1245816.8385 | 2681084.7091 | 1245816.748
77 | 2681048.8985 | 1245786.7082 | 2681042.7412 | 1245796.6202 | 2681037.3512 | 1245804.5634 | 2681033.3252 | 1245811.6691
78 | 2681033.3252 | 1245811.6691 | 2681026.219 | 1245808.6729
79 | 2681086.1058 | 1245816.8385 | 2681094.3116 | 1245804.0162
80 | 2681048.8985 | 1245786.7082 | 2681041.5078 | 1245783.6474
81 | 2681020.2822 | 1245806.1697 | 2681026.219 | 1245808.6729
82 | 2681035.6569 | 1245781.2244 | 2681041.5078 | 1245783.6474
83 | 2681020.2822 | 1245806.1697 | 2681014.6404 | 1245803.7909
84 | 2681158.8779 | 1245826.4518 | 2681175.5528 | 1245799.5908
85 | 2681158.8779 | 1245826.4518 | 2681155.7857 | 1245824.5859
86 | 2681175.5528 | 1245799.5908 | 2681177.9868 | 1245795.67
87 | 2681181.4374 | 1245790.1115 | 2681177.9868 | 1245795.67
88 | 2681133.858 | 1245770.391 | 2681124.75 | 1245785.5591
89 | 2681007.9632 | 1245766.5642 | 2681002.2523 | 1245764.2249
90 | 2681007.9632 | 1245766.5642 | 2681013.8555 | 1245768.9779
91 | 2680996.5472 | 1245761.8879 | 2681002.2523 | 1245764.2249
92 | 2681017.8007 | 1245770.5939 | 2681013.8555 | 1245768.9779
93 | 2680996.5472 | 1245761.8879 | 2680990.8363 | 1245759.5486
94 | 2681017.8007 | 1245770.5939 | 2681017.8007 | 1245770.5939 | 2681022.0768 | 1245775.6004 | 2681024.1994 | 1245776.4795
95 | 2680981.8445 | 1245754.4802 | 2680984.8611 | 1245757.101 | 2680990.8363 | 1245759.5486
96 | 2681024.1994 | 1245776.4795 | 2681029.908 | 1245778.8436
97 | 2680981.8445 | 1245754.4802 | 2680976.6537 | 1245751.1624 | 2680972.3257 | 1245749.245
98 | 2681035.6569 | 1245781.2244 | 2681029.908 | 1245778.8436
99 | 2680997.2431 | 1245697.4473 | 2680991.4126 | 1245694.8842
100 | 2680996.7423 | 1245729.7322 | 2681006.3385 | 1245734.1504
101 | 2680996.7423 | 1245729.7322 | 2680992.5071 | 1245725.6047 | 2680988.2393 | 1245723.9024
102 | 2681011.9424 | 1245736.7305 | 2681006.3385 | 1245734.1504
103 | 2680982.4343 | 1245721.587 | 2680988.2393 | 1245723.9024
104 | 2681026.7587 | 1245712.6917 | 2681032.5606 | 1245715.1188
105 | 2680982.4343 | 1245721.587 | 2680976.6794 | 1245719.2914
106 | 2680970.9513 | 1245717.0066 | 2680976.6794 | 1245719.2914
107 | 2680970.9513 | 1245717.0066 | 2680967.0772 | 1245715.4614 | 2680963.1728 | 1245710.8936 | 2680963.1728 | 1245710.8936
108 | 2680963.1728 | 1245710.8936 | 2680960.1573 | 1245709.6857
109 | 2680966.6994 | 1245746.7525 | 2680972.3257 | 1245749.245
110 | 2681011.9424 | 1245736.7305 | 2681017.4755 | 1245739.278
111 | 2680940.1876 | 1245766.1859 | 2680937.231 | 1245764.801 | 2680933.1398 | 1245760.7281
112 | 2680940.1876 | 1245766.1859 | 2680945.5695 | 1245768.7069
113 | 2680951.2163 | 1245771.3519 | 2680945.5695 | 1245768.7069
114 | 2680949.2833 | 1245736.5005 | 2680944.9627 | 1245734.6836
115 | 2680949.2833 | 1245736.5005 | 2680949.2833 | 1245736.5005 | 2680952.1554 | 1245740.3091 | 2680955.2843 | 1245741.6953
116 | 2681023.0784 | 1245741.8576 | 2681017.4755 | 1245739.278
117 | 2681023.0784 | 1245741.8576 | 2681028.6851 | 1245744.439
118 | 2681033.5787 | 1245746.692 | 2681033.5787 | 1245746.692 | 2681028.6851 | 1245744.439
119 | 2681039.2519 | 1245751.8022 | 2681036.2239 | 1245750.5087 | 2681033.5787 | 1245746.692
120 | 2681184.5514 | 1245785.0952 | 2681181.4374 | 1245790.1115
121 | 2681039.2519 | 1245751.8022 | 2681045.0436 | 1245754.2762
122 | 2681045.0436 | 1245754.2762 | 2681050.8355 | 1245756.7503
123 | 2681038.448 | 1245717.5815 | 2681032.5606 | 1245715.1188
124 | 2681038.448 | 1245717.5815 | 2681044.2188 | 1245719.9955
125 | 2681048.3138 | 1245721.7085 | 2681048.3138 | 1245721.7085 | 2681044.2188 | 1245719.9955
126 | 2681054.7763 | 1245726.8313 | 2681051.6777 | 1245725.4572 | 2681048.3138 | 1245721.7085
127 | 2680981.0634 | 1245786.8575 | 2680986.9915 | 1245789.3111
128 | 2680992.6946 | 1245791.6716 | 2680986.9915 | 1245789.3111
129 | 2680992.6946 | 1245791.6716 | 2680998.5098 | 1245794.0785
130 | 2681003.4888 | 1245796.1393 | 2681003.4888 | 1245796.1393 | 2680998.5098 | 1245794.0785
131 | 2681003.4888 | 1245796.1393 | 2681005.3344 | 1245799.8672 | 2681008.9306 | 1245801.3835
132 | 2681050.8355 | 1245756.7503 | 2681056.6502 | 1245759.2341
133 | 2681133.858 | 1245770.391 | 2681145.9609 | 1245769.378
134 | 2681065.8351 | 1245731.7353 | 2681060.2125 | 1245729.242
135 | 2681008.9306 | 1245801.3835 | 2681014.6404 | 1245803.7909
136 | 2680966.6994 | 1245746.7525 | 2680961.0149 | 1245744.2341
137 | 2680955.2843 | 1245741.6953 | 2680961.0149 | 1245744.2341
138 | 2681054.7763 | 1245726.8313 | 2681060.2125 | 1245729.242

## bus_geodata
| x | y | coords
0 | 2681072.0604 | 1245980.7204
1 | 2681055.4356 | 1245969.6851
2 | 2681040.9468 | 1245959.1204
3 | 2681026.8056 | 1245947.1043
4 | 2681188.1181 | 1245729.3479
5 | 2681204.9475 | 1245699.9013
6 | 2681184.3077 | 1245721.7903
7 | 2681272.8289 | 1245767.6357
8 | 2681249.7392 | 1245774.7802
9 | 2681266.5557 | 1245754.7908
10 | 2681235.3474 | 1245797.7602
11 | 2681241.2085 | 1245684.9425
12 | 2681199.0027 | 1245692.6147
13 | 2681257.5233 | 1245729.4929
14 | 2681129.1643 | 1245858.8467
15 | 2681142.8155 | 1245852.3397
16 | 2681122.3375 | 1245870.1879
17 | 2681007.8925 | 1245930.03
18 | 2681011.4127 | 1245869.8121
19 | 2681010.7556 | 1245932.6148
20 | 2680994.2469 | 1245917.9678
21 | 2681023.9212 | 1245677.6878
22 | 2681010.6654 | 1245703.3476
23 | 2681045.6639 | 1245648.597
24 | 2681034.1642 | 1245683.2526
25 | 2680949.2766 | 1245800.0688
26 | 2680929.9124 | 1245821.042
27 | 2680965.6306 | 1245779.8884
28 | 2681166.7978 | 1245709.7449
29 | 2681146.3057 | 1245696.7188
30 | 2681152.3342 | 1245700.1037
31 | 2681122.1142 | 1245684.079
32 | 2681022.4765 | 1245869.0732
33 | 2681026.9003 | 1245840.5655
34 | 2681167.0909 | 1245672.4856
35 | 2681057.6551 | 1245654.1198
36 | 2681181.3379 | 1245679.3359
37 | 2680942.5275 | 1245828.3008
38 | 2681093.2723 | 1245918.4781
39 | 2681109.983 | 1245890.7186
40 | 2681152.8001 | 1245836.2448
41 | 2681167.6327 | 1245863.4862
42 | 2681108.3661 | 1245843.2287
43 | 2681114.0814 | 1245815.9314
44 | 2681121.7831 | 1245821.7906
45 | 2681112.7276 | 1245886.1529
46 | 2681128.6062 | 1245748.7552
47 | 2681124.2341 | 1245755.8933
48 | 2680979.7674 | 1245686.9472
49 | 2680985.7488 | 1245692.3945
50 | 2681020.9843 | 1245710.2763
51 | 2681003.0863 | 1245700.0159
52 | 2681060.7792 | 1245695.293
53 | 2680975.0605 | 1245784.3729
54 | 2680957.1175 | 1245774.1161
55 | 2680985.0074 | 1245817.1911
56 | 2681014.5632 | 1245832.7838
57 | 2681091.2702 | 1245669.6244
58 | 2681165.2305 | 1245796.0234
59 | 2681151.6099 | 1245817.5903
60 | 2681036.9744 | 1245821.0703
61 | 2681079.8783 | 1245737.9628
62 | 2681065.0241 | 1245762.8111
63 | 2681071.8756 | 1245734.414
64 | 2681040.844 | 1245882.8903
65 | 2680924.2824 | 1245756.9469
66 | 2680930.0904 | 1245759.2958
67 | 2681084.7091 | 1245816.748
68 | 2681033.3252 | 1245811.6691
69 | 2681086.1058 | 1245816.8385
70 | 2681048.8985 | 1245786.7082
71 | 2681026.219 | 1245808.6729
72 | 2681094.3115 | 1245804.0162
73 | 2681041.5078 | 1245783.6474
74 | 2681020.2822 | 1245806.1697
75 | 2681098.5385 | 1245653.8207
76 | 2681158.8779 | 1245826.4518
77 | 2681175.5528 | 1245799.5908
78 | 2681155.7857 | 1245824.5859
79 | 2681177.9868 | 1245795.67
80 | 2681124.75 | 1245785.5591
81 | 2681131.9566 | 1245805.535
82 | 2681007.9632 | 1245766.5642
83 | 2681002.2523 | 1245764.2249
84 | 2681013.8555 | 1245768.9779
85 | 2680996.5472 | 1245761.8879
86 | 2681017.8007 | 1245770.5939
87 | 2680990.8363 | 1245759.5486
88 | 2681024.1994 | 1245776.4795
89 | 2680981.8445 | 1245754.4802
90 | 2681029.908 | 1245778.8436
91 | 2680997.2431 | 1245697.4473
92 | 2680991.4126 | 1245694.8842
93 | 2680996.7423 | 1245729.7322
94 | 2681006.3385 | 1245734.1504
95 | 2680988.2393 | 1245723.9024
96 | 2681026.7587 | 1245712.6917
97 | 2680982.4343 | 1245721.587
98 | 2680976.6794 | 1245719.2914
99 | 2680970.9513 | 1245717.0066
100 | 2680963.1728 | 1245710.8936
101 | 2680972.3257 | 1245749.245
102 | 2681011.9424 | 1245736.7305
103 | 2680960.1573 | 1245709.6857
104 | 2680933.1398 | 1245760.7281
105 | 2680940.1876 | 1245766.1859
106 | 2680945.5695 | 1245768.7069
107 | 2680944.9627 | 1245734.6836
108 | 2680949.2833 | 1245736.5005
109 | 2681017.4755 | 1245739.278
110 | 2681023.0784 | 1245741.8576
111 | 2681028.6851 | 1245744.439
112 | 2681033.5787 | 1245746.692
113 | 2681181.4374 | 1245790.1115
114 | 2681184.5514 | 1245785.0952
115 | 2681039.2519 | 1245751.8022
116 | 2681045.0436 | 1245754.2762
117 | 2681032.5606 | 1245715.1188
118 | 2681038.448 | 1245717.5815
119 | 2681044.2188 | 1245719.9955
120 | 2681048.3138 | 1245721.7085
121 | 2680951.2163 | 1245771.3519
122 | 2680981.0634 | 1245786.8575
123 | 2680986.9915 | 1245789.3111
124 | 2680992.6946 | 1245791.6716
125 | 2680998.5098 | 1245794.0785
126 | 2681003.4888 | 1245796.1393
127 | 2681035.6569 | 1245781.2244
128 | 2681056.6502 | 1245759.2341
129 | 2681133.858 | 1245770.391
130 | 2681145.9609 | 1245769.378
131 | 2681065.8351 | 1245731.7353
132 | 2681050.8355 | 1245756.7503
133 | 2681014.6404 | 1245803.7909
134 | 2681008.9306 | 1245801.3835
135 | 2680966.6994 | 1245746.7525
136 | 2680961.0149 | 1245744.2341
137 | 2680955.2843 | 1245741.6953
138 | 2681054.7763 | 1245726.8313
139 | 2681060.2125 | 1245729.242
140 | 2681086.1058 | 1245816.8385

## line_std_types
| c_nf_per_km | r_ohm_per_km | x_ohm_per_km | max_i_ka | type | q_mm2 | alpha | voltage_rating
NAYY 4x50 SE | 210 | 0.642 | 0.083 | 0.142 | cs | 50 | 0.00403 | LV
NAYY 4x120 SE | 264 | 0.225 | 0.08 | 0.242 | cs | 120 | 0.00403 | LV
NAYY 4x150 SE | 261 | 0.208 | 0.08 | 0.27 | cs | 150 | 0.00403 | LV
NA2XS2Y 1x95 RM/25 12/20 kV | 216 | 0.313 | 0.132 | 0.252 | cs | 95 | 0.00403 | MV
NA2XS2Y 1x185 RM/25 12/20 kV | 273 | 0.161 | 0.117 | 0.362 | cs | 185 | 0.00403 | MV
NA2XS2Y 1x240 RM/25 12/20 kV | 304 | 0.122 | 0.112 | 0.421 | cs | 240 | 0.00403 | MV
NA2XS2Y 1x95 RM/25 6/10 kV | 315 | 0.313 | 0.123 | 0.249 | cs | 95 | 0.00403 | MV
NA2XS2Y 1x185 RM/25 6/10 kV | 406 | 0.161 | 0.11 | 0.358 | cs | 185 | 0.00403 | MV
NA2XS2Y 1x240 RM/25 6/10 kV | 456 | 0.122 | 0.105 | 0.416 | cs | 240 | 0.00403 | MV
NA2XS2Y 1x150 RM/25 12/20 kV | 250 | 0.206 | 0.116 | 0.319 | cs | 150 | 0.00403 | MV
NA2XS2Y 1x120 RM/25 12/20 kV | 230 | 0.253 | 0.119 | 0.283 | cs | 120 | 0.00403 | MV
NA2XS2Y 1x70 RM/25 12/20 kV | 190 | 0.443 | 0.132 | 0.22 | cs | 70 | 0.00403 | MV
NA2XS2Y 1x150 RM/25 6/10 kV | 360 | 0.206 | 0.11 | 0.315 | cs | 150 | 0.00403 | MV
NA2XS2Y 1x120 RM/25 6/10 kV | 340 | 0.253 | 0.113 | 0.28 | cs | 120 | 0.00403 | MV
NA2XS2Y 1x70 RM/25 6/10 kV | 280 | 0.443 | 0.123 | 0.217 | cs | 70 | 0.00403 | MV
N2XS(FL)2Y 1x120 RM/35 64/110 kV | 112 | 0.153 | 0.166 | 0.366 | cs | 120 | 0.00393 | HV
N2XS(FL)2Y 1x185 RM/35 64/110 kV | 125 | 0.099 | 0.156 | 0.457 | cs | 185 | 0.00393 | HV
N2XS(FL)2Y 1x240 RM/35 64/110 kV | 135 | 0.075 | 0.149 | 0.526 | cs | 240 | 0.00393 | HV
N2XS(FL)2Y 1x300 RM/35 64/110 kV | 144 | 0.06 | 0.144 | 0.588 | cs | 300 | 0.00393 | HV
15-AL1/3-ST1A 0.4 | 11 | 1.8769 | 0.35 | 0.105 | ol | 16 | 0.00403 | LV
24-AL1/4-ST1A 0.4 | 11.25 | 1.2012 | 0.335 | 0.14 | ol | 24 | 0.00403 | LV
48-AL1/8-ST1A 0.4 | 12.2 | 0.5939 | 0.3 | 0.21 | ol | 48 | 0.00403 | LV
94-AL1/15-ST1A 0.4 | 13.2 | 0.306 | 0.29 | 0.35 | ol | 94 | 0.00403 | LV
34-AL1/6-ST1A 10.0 | 9.7 | 0.8342 | 0.36 | 0.17 | ol | 34 | 0.00403 | MV
48-AL1/8-ST1A 10.0 | 10.1 | 0.5939 | 0.35 | 0.21 | ol | 48 | 0.00403 | MV
70-AL1/11-ST1A 10.0 | 10.4 | 0.4132 | 0.339 | 0.29 | ol | 70 | 0.00403 | MV
94-AL1/15-ST1A 10.0 | 10.75 | 0.306 | 0.33 | 0.35 | ol | 94 | 0.00403 | MV
122-AL1/20-ST1A 10.0 | 11.1 | 0.2376 | 0.323 | 0.41 | ol | 122 | 0.00403 | MV
149-AL1/24-ST1A 10.0 | 11.25 | 0.194 | 0.315 | 0.47 | ol | 149 | 0.00403 | MV
34-AL1/6-ST1A 20.0 | 9.15 | 0.8342 | 0.382 | 0.17 | ol | 34 | 0.00403 | MV
48-AL1/8-ST1A 20.0 | 9.5 | 0.5939 | 0.372 | 0.21 | ol | 48 | 0.00403 | MV
70-AL1/11-ST1A 20.0 | 9.7 | 0.4132 | 0.36 | 0.29 | ol | 70 | 0.00403 | MV
94-AL1/15-ST1A 20.0 | 10 | 0.306 | 0.35 | 0.35 | ol | 94 | 0.00403 | MV
122-AL1/20-ST1A 20.0 | 10.3 | 0.2376 | 0.344 | 0.41 | ol | 122 | 0.00403 | MV
149-AL1/24-ST1A 20.0 | 10.5 | 0.194 | 0.337 | 0.47 | ol | 149 | 0.00403 | MV
184-AL1/30-ST1A 20.0 | 10.75 | 0.1571 | 0.33 | 0.535 | ol | 184 | 0.00403 | MV
243-AL1/39-ST1A 20.0 | 11 | 0.1188 | 0.32 | 0.645 | ol | 243 | 0.00403 | MV
48-AL1/8-ST1A 110.0 | 8 | 0.5939 | 0.46 | 0.21 | ol | 48 | 0.00403 | HV
70-AL1/11-ST1A 110.0 | 8.4 | 0.4132 | 0.45 | 0.29 | ol | 70 | 0.00403 | HV
94-AL1/15-ST1A 110.0 | 8.65 | 0.306 | 0.44 | 0.35 | ol | 94 | 0.00403 | HV
122-AL1/20-ST1A 110.0 | 8.5 | 0.2376 | 0.43 | 0.41 | ol | 122 | 0.00403 | HV
149-AL1/24-ST1A 110.0 | 8.75 | 0.194 | 0.41 | 0.47 | ol | 149 | 0.00403 | HV
184-AL1/30-ST1A 110.0 | 8.8 | 0.1571 | 0.4 | 0.535 | ol | 184 | 0.00403 | HV
243-AL1/39-ST1A 110.0 | 9 | 0.1188 | 0.39 | 0.645 | ol | 243 | 0.00403 | HV
305-AL1/39-ST1A 110.0 | 9.2 | 0.0949 | 0.38 | 0.74 | ol | 305 | 0.00403 | HV
490-AL1/64-ST1A 110.0 | 9.75 | 0.059 | 0.37 | 0.96 | ol | 490 | 0.00403 | HV
679-AL1/86-ST1A 110.0 | 9.95 | 0.042 | 0.36 | 1.15 | ol | 679 | 0.00403 | HV
490-AL1/64-ST1A 220.0 | 10 | 0.059 | 0.285 | 0.96 | ol | 490 | 0.00403 | HV
679-AL1/86-ST1A 220.0 | 11.7 | 0.042 | 0.275 | 1.15 | ol | 679 | 0.00403 | HV
490-AL1/64-ST1A 380.0 | 11 | 0.059 | 0.253 | 0.96 | ol | 490 | 0.00403 | HV
679-AL1/86-ST1A 380.0 | 14.6 | 0.042 | 0.25 | 1.15 | ol | 679 | 0.00403 | HV

## trafo_std_types
| i0_percent | pfe_kw | vkr_percent | sn_mva | vn_lv_kv | vn_hv_kv | vk_percent | shift_degree | vector_group | tap_side | tap_neutral | tap_min | tap_max | tap_step_degree | tap_step_percent | tap_phase_shifter
160 MVA 380/110 kV | 0.06 | 60 | 0.25 | 160 | 110 | 380 | 12.2 | 0 | Yy0 | hv | 0 | -9 | 9 | 0 | 1.5 | FALSE
100 MVA 220/110 kV | 0.06 | 55 | 0.26 | 100 | 110 | 220 | 12 | 0 | Yy0 | hv | 0 | -9 | 9 | 0 | 1.5 | FALSE
63 MVA 110/20 kV | 0.04 | 22 | 0.32 | 63 | 20 | 110 | 18 | 150 | YNd5 | hv | 0 | -9 | 9 | 0 | 1.5 | FALSE
40 MVA 110/20 kV | 0.05 | 18 | 0.34 | 40 | 20 | 110 | 16.2 | 150 | YNd5 | hv | 0 | -9 | 9 | 0 | 1.5 | FALSE
25 MVA 110/20 kV | 0.07 | 14 | 0.41 | 25 | 20 | 110 | 12 | 150 | YNd5 | hv | 0 | -9 | 9 | 0 | 1.5 | FALSE
63 MVA 110/10 kV | 0.04 | 22 | 0.32 | 63 | 10 | 110 | 18 | 150 | YNd5 | hv | 0 | -9 | 9 | 0 | 1.5 | FALSE
40 MVA 110/10 kV | 0.05 | 18 | 0.34 | 40 | 10 | 110 | 16.2 | 150 | YNd5 | hv | 0 | -9 | 9 | 0 | 1.5 | FALSE
25 MVA 110/10 kV | 0.07 | 14 | 0.41 | 25 | 10 | 110 | 12 | 150 | YNd5 | hv | 0 | -9 | 9 | 0 | 1.5 | FALSE
0.25 MVA 20/0.4 kV | 0.32 | 0.8 | 1.44 | 0.25 | 0.4 | 20 | 6 | 150 | Yzn5 | hv | 0 | -2 | 2 | 0 | 2.5 | FALSE
0.4 MVA 20/0.4 kV | 0.3375 | 1.35 | 1.425 | 0.4 | 0.4 | 20 | 6 | 150 | Dyn5 | hv | 0 | -2 | 2 | 0 | 2.5 | FALSE
0.63 MVA 20/0.4 kV | 0.2619 | 1.65 | 1.206 | 0.63 | 0.4 | 20 | 6 | 150 | Dyn5 | hv | 0 | -2 | 2 | 0 | 2.5 | FALSE
0.25 MVA 10/0.4 kV | 0.24 | 0.6 | 1.2 | 0.25 | 0.4 | 10 | 4 | 150 | Dyn5 | hv | 0 | -2 | 2 | 0 | 2.5 | FALSE
0.4 MVA 10/0.4 kV | 0.2375 | 0.95 | 1.325 | 0.4 | 0.4 | 10 | 4 | 150 | Dyn5 | hv | 0 | -2 | 2 | 0 | 2.5 | FALSE
0.63 MVA 10/0.4 kV | 0.1873 | 1.18 | 1.0794 | 0.63 | 0.4 | 10 | 4 | 150 | Dyn5 | hv | 0 | -2 | 2 | 0 | 2.5 | FALSE

## trafo3w_std_types
| sn_hv_mva | sn_mv_mva | sn_lv_mva | vn_hv_kv | vn_mv_kv | vn_lv_kv | vk_hv_percent | vk_mv_percent | vk_lv_percent | vkr_hv_percent | vkr_mv_percent | vkr_lv_percent | pfe_kw | i0_percent | shift_mv_degree | shift_lv_degree | vector_group | tap_side | tap_neutral | tap_min | tap_max | tap_step_percent
63/25/38 MVA 110/20/10 kV | 63 | 25 | 38 | 110 | 20 | 10 | 10.4 | 10.4 | 10.4 | 0.28 | 0.32 | 0.35 | 35 | 0.89 | 0 | 0 | YN0yn0yn0 | hv | 0 | -10 | 10 | 1.2
63/25/38 MVA 110/10/10 kV | 63 | 25 | 38 | 110 | 10 | 10 | 10.4 | 10.4 | 10.4 | 0.28 | 0.32 | 0.35 | 35 | 0.89 | 0 | 0 | YN0yn0yn0 | hv | 0 | -10 | 10 | 1.2

## fuse_std_types
| fuse_type | i_rated_a | t_avg | t_min | t_total | x_avg | x_min | x_total
HV 100A | HV 100A | 100 | 0 | [10.0, 3.64, 0.854, 0.281, 0.1, 0.0531, 0.022, 0.01] | [10.0, 4.267, 1.21, 0.403, 0.1, 0.058, 0.022, 0.01] | 0 | [300.0, 350.0, 450.0, 550.0, 700.0, 850.0, 1200.0, 1752.0] | [600.0, 700.0, 900.0, 1150.0, 1665.0, 2000.0, 3000.0, 4313.0]
HV 10A | HV 10A | 10 | 0 | [10.0, 1675.0, 0.344, 0.156, 0.1, 0.0417, 0.0171, 0.01] | [10.0, 1.3, 0.3, 0.155, 0.1, 0.0555, 0.023, 0.01] | 0 | [30.0, 32.0, 35.0, 37.0, 39.0, 50.0, 70.0, 88.0] | [60.0, 70.0, 80.0, 87.0, 94.0, 110.0, 150.0, 216.0]
HV 125A | HV 125A | 125 | 0 | [10.0, 1.82, 0.344, 0.1, 0.0467, 0.0269, 0.01] | [10.0, 2.478, 0.426, 0.1, 0.0427, 0.0211, 0.01] | 0 | [375.0, 500.0, 700.0, 925.0, 1200.0, 1500.0, 2341.0] | [750.0, 1000.0, 1500.0, 2200.0, 3000.0, 4000.0, 5765.0]
HV 160A | HV 160A | 160 | 0 | [10.0, 4.15, 1.03, 0.198, 0.1, 0.051, 0.0172, 0.01] | [10.0, 2.3, 0.734, 0.274, 0.1, 0.046, 0.0177, 0.01] | 0 | [480.0, 550.0, 700.0, 1000.0, 1260.0, 1600.0, 2500.0, 3227.0] | [960.0, 1300.0, 1700.0, 2200.0, 2996.0, 4000.0, 6000.0, 7946.0]
HV 16A | HV 16A | 16 | 0 | [10.0, 0.352, 0.164, 0.1, 0.0649, 0.0342, 0.01] | [10.0, 2.34, 0.722, 0.181, 0.1, 0.055, 0.0296, 0.01] | 0 | [48.0, 60.0, 65.0, 71.0, 80.0, 100.0, 162.0] | [96.0, 110.0, 125.0, 150.0, 168.0, 200.0, 250.0, 398.0]
HV 200A | HV 200A | 200 | 0 | [10.0, 4.267, 1.21, 0.403, 0.1, 0.058, 0.022, 0.01] | [10.0, 3.73, 1.654, 0.328, 0.1, 0.0531, 0.019, 0.01] | 0 | [600.0, 700.0, 900.0, 1150.0, 1665.0, 2000.0, 3000.0, 4313.0] | [1200.0, 1500.0, 1800.0, 2700.0, 3960.0, 5000.0, 7500.0, 10620.0]
HV 20A | HV 20A | 20 | 0 | [10.0, 1.3, 0.3, 0.155, 0.1, 0.0555, 0.023, 0.01] | [10.0, 1.3, 0.161, 0.1, 0.0611, 0.0399, 0.0141, 0.01] | 0 | [60.0, 70.0, 80.0, 87.0, 94.0, 110.0, 150.0, 216.0] | [120.0, 150.0, 200.0, 223.0, 260.0, 300.0, 450.0, 532.0]
HV 25A | HV 25A | 25 | 0 | [10.0, 2.512, 0.833, 0.299, 0.1, 0.0372, 0.0223, 0.01] | [10.0, 3.125, 0.597, 0.198, 0.1, 0.0378, 0.022, 0.01] | 0 | [75.0, 82.0, 90.0, 100.0, 124.0, 170.0, 200.0, 289.0] | [150.0, 170.0, 210.0, 250.0, 294.0, 400.0, 500.0, 711.0]
HV 31.5A | HV 31.5A | 31.5 | 0 | [10.0, 2.34, 0.722, 0.181, 0.1, 0.055, 0.0296, 0.01] | [10.0, 2.84, 0.368, 0.164, 0.1, 0.0621, 0.0378, 0.0195, 0.01] | 0 | [95.0, 110.0, 125.0, 150.0, 165.0, 200.0, 250.0, 390.0] | [189.0, 220.0, 300.0, 350.0, 393.0, 450.0, 530.0, 700.0, 960.0]
HV 40A | HV 40A | 40 | 0 | [10.0, 1.3, 0.161, 0.1, 0.0611, 0.0399, 0.0141, 0.01] | [10.0, 2.05, 0.369, 0.198, 0.1, 0.051, 0.0298, 0.01] | 0 | [120.0, 150.0, 200.0, 223.0, 260.0, 300.0, 450.0, 532.0] | [240.0, 300.0, 400.0, 450.0, 530.0, 650.0, 800.0, 1311.0]
HV 50A | HV 50A | 50 | 0 | [10.0, 3.215, 0.597, 0.198, 0.1, 0.0378, 0.022, 0.01] | [10.0, 3.64, 0.854, 0.281, 0.1, 0.0531, 0.022, 0.01] | 0 | [150.0, 170.0, 210.0, 250.0, 294.0, 400.0, 500.0, 711.0] | [300.0, 350.0, 450.0, 550.0, 700.0, 850.0, 1200.0, 1752.0]
HV 6.3A | HV 6.3A | 6.3 | 0 | [10.0, 1.39, 0.344, 0.168, 0.1, 0.056, 0.0263, 0.01] | [10.0, 1.711, 0.516, 0.198, 0.1, 0.0634, 0.0303, 0.01] | 0 | [19.0, 19.5, 20.4, 20.8, 22.0, 25.0, 32.0, 48.0] | [38.0, 40.0, 43.0, 48.0, 53.0, 60.0, 75.0, 118.0]
HV 63A | HV 63A | 63 | 0 | [10.0, 2.84, 0.368, 0.164, 0.1, 0.0621, 0.0378, 0.0195, 0.01] | [10.0, 1.82, 0.344, 0.1, 0.0467, 0.0269, 0.01] | 0 | [189.0, 220.0, 300.0, 350.0, 393.0, 450.0, 530.0, 700.0, 961.0] | [378.0, 500.0, 700.0, 934.0, 1200.0, 1500.0, 2366.0]
HV 80A | HV 80A | 80 | 0 | [10.0, 2.05, 0.369, 0.198, 0.1, 0.051, 0.0298, 0.01] | [10.0, 4.15, 1.03, 0.198, 0.1, 0.051, 0.0172, 0.01] | 0 | [240.0, 300.0, 400.0, 450.0, 530.0, 650.0, 800.0, 1311.0] | [480.0, 550.0, 700.0, 1000.0, 1260.0, 1600.0, 2500.0, 3227.0]
Siemens NH-1-100 | Siemens NH-1-100 | 100 | [5400.0, 2000.0, 400.0, 20.0, 1.0, 0.2, 0.012, 0.004] | 0 | 0 | [150.0, 190.0, 250.0, 430.0, 900.0, 1250.0, 2700.0, 3600.0] | 0 | 0
Siemens NH-1-125 | Siemens NH-1-125 | 125 | [4800.0, 120.0, 7.0, 0.1, 0.004] | 0 | 0 | [180.0, 400.0, 740.0, 2000.0, 4250.0] | 0 | 0
Siemens NH-1-16 | Siemens NH-1-16 | 16 | [4000.0, 400.0, 2.0, 0.1, 0.04, 0.01] | 0 | 0 | [26.0, 35.0, 75.0, 150.0, 200.0, 300.0] | 0 | 0
Siemens NH-1-160 | Siemens NH-1-160 | 160 | [4800.0, 120.0, 7.0, 0.1, 0.004] | 0 | 0 | [210.0, 500.0, 900.0, 2300.0, 5000.0] | 0 | 0
Siemens NH-1-25 | Siemens NH-1-25 | 25 | [4000.0, 1000.0, 10.0, 0.2, 0.02, 0.01] | 0 | 0 | [40.0, 50.0, 100.0, 210.0, 400.0, 500.0] | 0 | 0
Siemens NH-1-50 | Siemens NH-1-50 | 50 | [4000.0, 40.0, 4.0, 1.0, 0.02, 0.01] | 0 | 0 | [86.0, 200.0, 300.0, 400.0, 1000.0, 1280.0] | 0 | 0
Siemens NH-1-63 | Siemens NH-1-63 | 63 | [4000.0, 100.0, 10.0, 2.0, 0.04, 0.01] | 0 | 0 | [100.0, 200.0, 300.0, 400.0, 1000.0, 1500.0] | 0 | 0
Siemens NH-1-80 | Siemens NH-1-80 | 80 | [4800.0, 120.0, 7.0, 0.1, 0.01] | 0 | 0 | [150.58, 250.0, 450.0, 1150.0, 2470.0] | 0 | 0
Siemens NH-2-1000 | Siemens NH-2-1000 | 1000 | [4800.0, 120.0, 7.0, 0.1, 0.004] | 0 | 0 | [1900.0, 3500.0, 8400.0, 24000.0, 52000.0] | 0 | 0
Siemens NH-2-200 | Siemens NH-2-200 | 200 | [4800.0, 120.0, 7.0, 0.1, 0.004] | 0 | 0 | [280.0, 650.0, 1200.0, 3000.0, 7000.0] | 0 | 0
Siemens NH-2-224 | Siemens NH-2-224 | 224 | [4800.0, 120.0, 7.0, 0.2, 0.04, 0.004] | 0 | 0 | [400.0, 750.0, 1453.0, 3025.0, 4315.0, 7600.0] | 0 | 0
Siemens NH-2-250 | Siemens NH-2-250 | 250 | [4800.0, 120.0, 7.0, 0.1, 0.004] | 0 | 0 | [450.0, 800.0, 1650.0, 4000.0, 8500.0] | 0 | 0
Siemens NH-2-315 | Siemens NH-2-315 | 315 | [4800.0, 120.0, 7.0, 0.1, 0.004] | 0 | 0 | [550.0, 920.0, 1900.0, 5000.0, 11000.0] | 0 | 0
Siemens NH-2-355 | Siemens NH-2-355 | 355 | [4800.0, 120.0, 6.0, 0.1, 0.004] | 0 | 0 | [650.0, 1116.27, 2350.0, 5840.0, 12790.0] | 0 | 0
Siemens NH-2-400 | Siemens NH-2-400 | 400 | [4800.0, 120.0, 7.0, 0.1, 0.004] | 0 | 0 | [720.0, 1350.0, 2800.0, 6500.0, 15000.0] | 0 | 0
Siemens NH-2-425 | Siemens NH-2-425 | 425 | [4800.0, 120.0, 7.0, 0.1, 0.004] | 0 | 0 | [850.0, 1500.0, 3050.0, 7500.0, 16500.0] | 0 | 0
Siemens NH-2-630 | Siemens NH-2-630 | 630 | [4800.0, 120.0, 7.0, 0.1, 0.004] | 0 | 0 | [1200.0, 2000.0, 4800.0, 12000.0, 26000.0] | 0 | 0

## res_bus
| vm_pu | va_degree | p_mw | q_mvar
0 | 0.98927 | -0.20612 | 0.0073979 | 0.0018541
1 | 0.9894 | -0.20349 | 0.0027719 | 0.00069471
2 | 0.98957 | -0.20024 | 0.0033066 | 0.00082871
3 | 0.9898 | -0.19579 | 0.0067252 | 0.0016855
4 | 0.98034 | -0.37877 | 0 | 0
5 | 0.98032 | -0.37909 | 0.00051045 | 0.00012793
6 | 0.98034 | -0.37867 | 0 | 0
7 | 0.97635 | -0.45686 | 0 | 0
8 | 0.97586 | -0.4666 | 0 | 0
9 | 0.97656 | -0.45271 | 0.0033805 | 0.00084723
10 | 0.97546 | -0.47449 | 0.015889 | 0.0039823
11 | 0.97792 | -0.42614 | 0 | 0
12 | 0.97896 | -0.40578 | 0 | 0
13 | 0.97705 | -0.44325 | 0.00048476 | 0.00012149
14 | 0.97794 | -0.42411 | 0 | 0
15 | 0.97905 | -0.40225 | 0 | 0
16 | 0.97723 | -0.43797 | 0.0044625 | 0.0011184
17 | 0.99029 | -0.18634 | 0 | 0
18 | 0.99251 | -0.14337 | 0 | 0
19 | 0.9902 | -0.18802 | 0.0042814 | 0.001073
20 | 0.99018 | -0.18834 | 0.0061858 | 0.0015503
21 | 0.98894 | -0.21179 | 0 | 0
22 | 0.98951 | -0.20073 | 0 | 0
23 | 0.98786 | -0.2326 | 0 | 0
24 | 0.9889 | -0.21256 | 0.0018399 | 0.00046113
25 | 0.99272 | -0.13922 | 0 | 0
26 | 0.99258 | -0.14197 | 0 | 0
27 | 0.99285 | -0.13671 | 0 | 0
28 | 0.98035 | -0.37847 | 0.018824 | 0.0047177
29 | 0.98098 | -0.36624 | 0 | 0
30 | 0.98066 | -0.37238 | 0 | 0
31 | 0.98222 | -0.34199 | 0.017466 | 0.0043774
32 | 0.99236 | -0.14622 | 0.00092845 | 0.00023269
33 | 0.99382 | -0.118 | 0.0040456 | 0.0010139
34 | 0.9798 | -0.38928 | 0 | 0
35 | 0.98685 | -0.25206 | 0.0085512 | 0.0021431
36 | 0.97936 | -0.39785 | 0.0099974 | 0.0025056
37 | 0.99251 | -0.1434 | 0.0054573 | 0.0013677
38 | 0.97445 | -0.49255 | 0.052916 | 0.013262
39 | 0.97605 | -0.46113 | 0 | 0
40 | 0.98021 | -0.3797 | 0.0010754 | 0.00026951
41 | 0.97884 | -0.40634 | 0.0081818 | 0.0020505
42 | 0.99049 | -0.18091 | 0 | 0
43 | 0.99411 | -0.1118 | 0 | 0
44 | 0.98743 | -0.23958 | 0.0056821 | 0.0014241
45 | 0.97631 | -0.45598 | 0 | 0
46 | 0.98901 | -0.21057 | 0.035337 | 0.0088563
47 | 0.98928 | -0.2053 | 0 | 0
48 | 0.98925 | -0.20578 | 0.0028908 | 0.0007245
49 | 0.98927 | -0.20535 | 0.0026478 | 0.00066361
50 | 0.9898 | -0.19511 | 0.0017761 | 0.00044514
51 | 0.98942 | -0.20259 | 0.0021288 | 0.00053354
52 | 0.98885 | -0.2135 | 0.0018062 | 0.00045269
53 | 0.99299 | -0.13409 | 0.0011964 | 0.00029985
54 | 0.99277 | -0.13832 | 0.0013033 | 0.00032664
55 | 0.99451 | -0.10469 | 0.0055024 | 0.001379
56 | 0.99468 | -0.10139 | 0 | 0
57 | 0.98432 | -0.30112 | 0 | 0
58 | 0.98247 | -0.33557 | 0.0036032 | 0.00090305
59 | 0.98256 | -0.33391 | 0 | 0
60 | 0.99482 | -0.098716 | 0 | 0
61 | 0.99145 | -0.16333 | 0 | 0
62 | 0.99224 | -0.14828 | 0 | 0
63 | 0.99122 | -0.16788 | 0.0019637 | 0.00049215
64 | 0.99212 | -0.15081 | 0.011243 | 0.0028179
65 | 0.99262 | -0.14127 | 0.0013198 | 0.00033077
66 | 0.99262 | -0.14112 | 0.0011616 | 0.00029112
67 | 0.99822 | -0.033752 | 0.006516 | 0.0016331
68 | 0.99432 | -0.10828 | 0 | 0
69 | 0.9983 | -0.032185 | 0 | 0
70 | 0.99319 | -0.13004 | 0 | 0
71 | 0.99411 | -0.11229 | 0.0010446 | 0.00026181
72 | 1 | 0 | -0.49241 | -0.12548
73 | 0.99301 | -0.1335 | 0.0018192 | 0.00045593
74 | 0.99395 | -0.11552 | 0.0018825 | 0.00047179
75 | 0.9842 | -0.3034 | 0.0072967 | 0.0018287
76 | 0.98092 | -0.36577 | 0 | 0
77 | 0.97947 | -0.39425 | 0.009114 | 0.0022842
78 | 0.98131 | -0.35817 | 0.0045975 | 0.0011522
79 | 0.9793 | -0.39764 | 0.0080624 | 0.0020206
80 | 0.99117 | -0.16861 | 0.026969 | 0.0067592
81 | 0.98522 | -0.28235 | 0 | 0
82 | 0.99238 | -0.1457 | 0.001924 | 0.0004822
83 | 0.99231 | -0.14694 | 0.0017175 | 0.00043044
84 | 0.99246 | -0.14419 | 0.0018352 | 0.00045995
85 | 0.99226 | -0.148 | 0.0012852 | 0.0003221
86 | 0.99252 | -0.14305 | 0.0018069 | 0.00045284
87 | 0.99221 | -0.14892 | 0.0011515 | 0.0002886
88 | 0.99265 | -0.14038 | 0.001942 | 0.0004867
89 | 0.99214 | -0.15026 | 0 | 0
90 | 0.99276 | -0.13831 | 0.001755 | 0.00043986
91 | 0.98935 | -0.20379 | 0.0020555 | 0.00051515
92 | 0.9893 | -0.20474 | 0.0029024 | 0.0007274
93 | 0.99108 | -0.17064 | 0 | 0
94 | 0.99116 | -0.16925 | 0.0018264 | 0.00045774
95 | 0.99101 | -0.17203 | 0.0012648 | 0.00031698
96 | 0.98995 | -0.19231 | 0.0019264 | 0.0004828
97 | 0.99098 | -0.17271 | 0.0011839 | 0.00029672
98 | 0.99095 | -0.17326 | 0.0012425 | 0.0003114
99 | 0.99093 | -0.17366 | 0.0011718 | 0.00029367
100 | 0.9909 | -0.17413 | 0.0012913 | 0.00032362
101 | 0.99207 | -0.15166 | 0.0011811 | 0.000296
102 | 0.99121 | -0.16824 | 0.0018169 | 0.00045536
103 | 0.9909 | -0.1742 | 0.0012659 | 0.00031728
104 | 0.99263 | -0.14097 | 0.0012799 | 0.00032077
105 | 0.99266 | -0.14037 | 0.0011758 | 0.00029469
106 | 0.99269 | -0.13985 | 0.0011913 | 0.00029858
107 | 0.99197 | -0.15372 | 0.0012306 | 0.00030841
108 | 0.99197 | -0.15362 | 0.0011906 | 0.00029838
109 | 0.99127 | -0.16704 | 0.0017814 | 0.00044646
110 | 0.99134 | -0.16564 | 0.001864 | 0.00046716
111 | 0.99143 | -0.16403 | 0.0017823 | 0.00044668
112 | 0.99151 | -0.16245 | 0.0018599 | 0.00046613
113 | 0.9791 | -0.40151 | 0.0099535 | 0.0024946
114 | 0.97898 | -0.40392 | 0.022511 | 0.0056418
115 | 0.99164 | -0.15987 | 0.0018505 | 0.00046379
116 | 0.99176 | -0.15761 | 0.0019299 | 0.00048368
117 | 0.9901 | -0.18945 | 0.0017944 | 0.00044972
118 | 0.99025 | -0.18649 | 0.0019837 | 0.00049716
119 | 0.9904 | -0.18354 | 0.0017206 | 0.00043123
120 | 0.99051 | -0.18141 | 0.001934 | 0.00048471
121 | 0.99272 | -0.13918 | 0.0012928 | 0.000324
122 | 0.99308 | -0.13232 | 0.0013656 | 0.00034224
123 | 0.99318 | -0.13042 | 0.001165 | 0.00029197
124 | 0.99328 | -0.12847 | 0.0012689 | 0.00031801
125 | 0.99339 | -0.12634 | 0.0018114 | 0.00045398
126 | 0.99349 | -0.12434 | 0.0018255 | 0.00045751
127 | 0.99288 | -0.13604 | 0.0019682 | 0.00049327
128 | 0.99202 | -0.15246 | 0.0019175 | 0.00048056
129 | 0.99002 | -0.19098 | 0 | 0
130 | 0.98962 | -0.19873 | 0.035863 | 0.0089882
131 | 0.99104 | -0.17126 | 0.0019542 | 0.00048976
132 | 0.99188 | -0.15514 | 0.0018448 | 0.00046236
133 | 0.9938 | -0.11838 | 0.0017787 | 0.00044579
134 | 0.99366 | -0.12109 | 0.0019255 | 0.00048258
135 | 0.99204 | -0.15232 | 0.0012142 | 0.00030431
136 | 0.99201 | -0.15286 | 0.0012058 | 0.0003022
137 | 0.99199 | -0.15327 | 0.0012338 | 0.00030923
138 | 0.99073 | -0.1773 | 0.0018359 | 0.00046012
139 | 0.99088 | -0.17436 | 0.0016909 | 0.00042377
140 | 0.99998 | 149.9956 | 0 | 0

## res_line
| p_from_mw | q_from_mvar | p_to_mw | q_to_mvar | pl_mw | ql_mvar | i_from_ka | i_to_ka | i_ka | vm_from_pu | va_from_degree | vm_to_pu | va_to_degree | loading_percent
0 | -0.0073979 | -0.0018541 | 0.0073988 | 0.0018544 | 9.2654e-07 | 3.3676e-07 | 0.011128 | 0.011128 | 0.011128 | 0.98927 | -0.20612 | 0.9894 | -0.20349 | 3.057
1 | -0.010171 | -0.0025491 | 0.010172 | 0.0025499 | 1.5756e-06 | 7.7774e-07 | 0.015296 | 0.015296 | 0.015296 | 0.9894 | -0.20349 | 0.98957 | -0.20024 | 4.2023
2 | -0.013479 | -0.0033786 | 0.013482 | 0.0033802 | 2.8591e-06 | 1.5913e-06 | 0.020268 | 0.020268 | 0.020268 | 0.98957 | -0.20024 | 0.9898 | -0.19579 | 5.5682
3 | -0.020207 | -0.0050657 | 0.020214 | 0.0050702 | 7.4831e-06 | 4.5111e-06 | 0.030379 | 0.030379 | 0.030379 | 0.9898 | -0.19579 | 0.9902 | -0.18802 | 8.3458
4 | 0.00051045 | 0.00012751 | -0.00051045 | -0.00012793 | 7.6291e-09 | -4.2249e-07 | 0.00077465 | 0.0007748 | 0.0007748 | 0.98034 | -0.37877 | 0.98032 | -0.37909 | 0.21286
5 | -0.00051045 | -0.00012751 | 0.00051046 | 0.00012737 | 2.4628e-09 | -1.3643e-07 | 0.00077465 | 0.0007746 | 0.00077465 | 0.98034 | -0.37877 | 0.98034 | -0.37867 | 0.21281
6 | -0.00051046 | -0.00012737 | 0.00051046 | 0.00012711 | 4.7813e-09 | -2.6491e-07 | 0.0007746 | 0.0007745 | 0.0007746 | 0.98034 | -0.37867 | 0.98035 | -0.37847 | 0.2128
7 | 0.015903 | 0.0039901 | -0.015895 | -0.0039858 | 7.3824e-06 | 4.3059e-06 | 0.024238 | 0.024238 | 0.024238 | 0.97635 | -0.45686 | 0.97586 | -0.4666 | 6.6589
8 | -0.015903 | -0.0039901 | 0.015906 | 0.0039919 | 3.1493e-06 | 1.8368e-06 | 0.024238 | 0.024238 | 0.024238 | 0.97635 | -0.45686 | 0.97656 | -0.45271 | 6.6589
9 | 0.015895 | 0.0039858 | -0.015889 | -0.0039823 | 5.9738e-06 | 3.4846e-06 | 0.024238 | 0.024239 | 0.024239 | 0.97586 | -0.4666 | 0.97546 | -0.47449 | 6.659
10 | -0.019286 | -0.0048391 | 0.019295 | 0.0048444 | 8.7046e-06 | 5.2346e-06 | 0.029389 | 0.029389 | 0.029389 | 0.97656 | -0.45271 | 0.97705 | -0.44325 | 8.074
11 | -0.019796 | -0.0049756 | 0.019815 | 0.0049872 | 1.926e-05 | 1.1616e-05 | 0.030127 | 0.030127 | 0.030127 | 0.97792 | -0.42614 | 0.97896 | -0.40578 | 8.2767
12 | 0.019796 | 0.0049756 | -0.01978 | -0.0049659 | 1.6153e-05 | 9.7428e-06 | 0.030127 | 0.030127 | 0.030127 | 0.97792 | -0.42614 | 0.97705 | -0.44325 | 8.2768
13 | -0.019815 | -0.0049872 | 0.019823 | 0.0049918 | 7.5217e-06 | 4.5359e-06 | 0.030127 | 0.030127 | 0.030127 | 0.97896 | -0.40578 | 0.97936 | -0.39785 | 8.2766
14 | -0.057554 | -0.014492 | 0.057614 | 0.01453 | 6.023e-05 | 3.8284e-05 | 0.087598 | 0.087598 | 0.087598 | 0.97794 | -0.42411 | 0.97905 | -0.40225 | 24.0655
15 | 0.057554 | 0.014492 | -0.057516 | -0.014468 | 3.8091e-05 | 2.4212e-05 | 0.087598 | 0.087598 | 0.087598 | 0.97794 | -0.42411 | 0.97723 | -0.43797 | 24.0655
16 | -0.065798 | -0.016582 | 0.065869 | 0.016627 | 7.1077e-05 | 4.5251e-05 | 0.10004 | 0.10004 | 0.10004 | 0.97905 | -0.40225 | 0.98021 | -0.3797 | 27.4824
17 | 0.0081834 | 0.0020512 | -0.0081818 | -0.0020505 | 1.596e-06 | 6.7555e-07 | 0.012438 | 0.012438 | 0.012438 | 0.97905 | -0.40225 | 0.97884 | -0.40634 | 3.417
18 | 0.053054 | 0.01335 | -0.053008 | -0.013321 | 4.5624e-05 | 2.8966e-05 | 0.080803 | 0.080803 | 0.080803 | 0.97723 | -0.43797 | 0.97631 | -0.45598 | 22.1987
19 | -0.030684 | -0.0076949 | 0.030747 | 0.0077342 | 6.2978e-05 | 3.9287e-05 | 0.046108 | 0.046108 | 0.046108 | 0.99029 | -0.18634 | 0.99251 | -0.14337 | 12.667
20 | 0.024498 | 0.0061444 | -0.024496 | -0.0061432 | 1.9602e-06 | 1.2049e-06 | 0.036812 | 0.036812 | 0.036812 | 0.99029 | -0.18634 | 0.9902 | -0.18802 | 10.1133
21 | 0.0061863 | 0.0015504 | -0.0061858 | -0.0015503 | 5.9016e-07 | 1.4341e-07 | 0.0092957 | 0.0092958 | 0.0092958 | 0.99029 | -0.18634 | 0.99018 | -0.18834 | 2.5538
22 | 0.012176 | 0.0030527 | -0.012174 | -0.0030518 | 1.6534e-06 | 8.8724e-07 | 0.018255 | 0.018255 | 0.018255 | 0.99251 | -0.14337 | 0.99236 | -0.14622 | 5.0152
23 | -0.042923 | -0.010787 | 0.042975 | 0.01082 | 5.2059e-05 | 3.2884e-05 | 0.064363 | 0.064363 | 0.064363 | 0.99251 | -0.14337 | 0.99382 | -0.118 | 17.6821
24 | -0.086695 | -0.021972 | 0.086741 | 0.022 | 4.6112e-05 | 2.8029e-05 | 0.13053 | 0.13053 | 0.13053 | 0.98894 | -0.21179 | 0.98951 | -0.20073 | 8.9652
25 | 0.083048 | 0.021058 | -0.082965 | -0.021007 | 8.2983e-05 | 5.1477e-05 | 0.12505 | 0.12505 | 0.12505 | 0.98894 | -0.21179 | 0.98786 | -0.2326 | 11.4512
26 | 0.0036464 | 0.00091343 | -0.0036463 | -0.0009135 | 1.3219e-07 | -6.5649e-08 | 0.0054864 | 0.0054865 | 0.0054865 | 0.98894 | -0.21179 | 0.9889 | -0.21256 | 1.5073
27 | -0.099368 | -0.025165 | 0.099395 | 0.025182 | 2.6848e-05 | 1.6524e-05 | 0.14952 | 0.14952 | 0.14952 | 0.98951 | -0.20073 | 0.9898 | -0.19511 | 10.2694
28 | 0.012628 | 0.0031652 | -0.012627 | -0.0031646 | 1.1195e-06 | 6.1016e-07 | 0.018989 | 0.01899 | 0.01899 | 0.98951 | -0.20073 | 0.98942 | -0.20259 | 5.2169
29 | 0.082965 | 0.021007 | -0.082888 | -0.020957 | 7.7413e-05 | 4.9376e-05 | 0.12505 | 0.12505 | 0.12505 | 0.98786 | -0.2326 | 0.98685 | -0.25206 | 34.3537
30 | 0.0018063 | 0.00045236 | -0.0018062 | -0.00045269 | 8.0923e-08 | -3.2297e-07 | 0.0027179 | 0.002718 | 0.002718 | 0.9889 | -0.21256 | 0.98885 | -0.2135 | 0.74671
31 | 0.0054584 | 0.0013679 | -0.0054577 | -0.0013678 | 7.1568e-07 | 8.948e-08 | 0.0081817 | 0.0081818 | 0.0081818 | 0.99272 | -0.13922 | 0.99258 | -0.14197 | 2.2477
32 | -0.0054584 | -0.0013679 | 0.005459 | 0.0013679 | 6.5132e-07 | 8.1331e-08 | 0.0081817 | 0.0081815 | 0.0081817 | 0.99272 | -0.13922 | 0.99285 | -0.13671 | 2.2477
33 | 0.0054577 | 0.0013678 | -0.0054573 | -0.0013677 | 3.736e-07 | 4.6757e-08 | 0.0081818 | 0.0081819 | 0.0081819 | 0.99258 | -0.14197 | 0.99251 | -0.1434 | 2.2478
34 | -0.014185 | -0.0035548 | 0.014187 | 0.0035558 | 1.7725e-06 | 9.9914e-07 | 0.021259 | 0.021259 | 0.021259 | 0.99285 | -0.13671 | 0.99299 | -0.13409 | 5.8405
35 | 0.008726 | 0.0021869 | -0.0087253 | -0.0021866 | 6.7007e-07 | 2.9374e-07 | 0.013078 | 0.013078 | 0.013078 | 0.99285 | -0.13671 | 0.99277 | -0.13832 | 3.5928
36 | -0.019334 | -0.0048448 | 0.01934 | 0.0048481 | 5.6137e-06 | 3.3735e-06 | 0.029346 | 0.029346 | 0.029346 | 0.98035 | -0.37847 | 0.98066 | -0.37238 | 8.062
37 | 0.049211 | 0.012377 | -0.049196 | -0.012368 | 1.442e-05 | 9.1415e-06 | 0.074662 | 0.074662 | 0.074662 | 0.98098 | -0.36624 | 0.98066 | -0.37238 | 20.5115
38 | -0.049211 | -0.012377 | 0.049268 | 0.012413 | 5.7077e-05 | 3.6184e-05 | 0.074662 | 0.074662 | 0.074662 | 0.98098 | -0.36624 | 0.98222 | -0.34199 | 20.5115
39 | 0.029857 | 0.00752 | -0.029832 | -0.007505 | 2.4102e-05 | 1.503e-05 | 0.045316 | 0.045317 | 0.045317 | 0.98066 | -0.37238 | 0.9798 | -0.38928 | 12.4496
40 | -0.066734 | -0.016791 | 0.066864 | 0.016874 | 0.00013062 | 8.3164e-05 | 0.10112 | 0.10112 | 0.10112 | 0.98222 | -0.34199 | 0.98432 | -0.30112 | 27.7808
41 | 0.011246 | 0.0028191 | -0.011243 | -0.0028179 | 2.4606e-06 | 1.2767e-06 | 0.016863 | 0.016863 | 0.016863 | 0.99236 | -0.14622 | 0.99212 | -0.15081 | 4.6328
42 | -0.047021 | -0.011834 | 0.047064 | 0.011861 | 4.3368e-05 | 2.7453e-05 | 0.07042 | 0.07042 | 0.07042 | 0.99382 | -0.118 | 0.99482 | -0.098716 | 19.3462
43 | 0.029832 | 0.007505 | -0.02982 | -0.0074973 | 1.2208e-05 | 7.6136e-06 | 0.045317 | 0.045317 | 0.045317 | 0.9798 | -0.38928 | 0.97936 | -0.39785 | 12.4496
44 | 0.074337 | 0.018814 | -0.074162 | -0.018703 | 0.00017461 | 0.00011128 | 0.11215 | 0.11215 | 0.11215 | 0.98685 | -0.25206 | 0.98432 | -0.30112 | 30.8115
45 | -0.052916 | -0.013262 | 0.052995 | 0.013312 | 7.9333e-05 | 5.0369e-05 | 0.080804 | 0.080803 | 0.080804 | 0.97445 | -0.49255 | 0.97605 | -0.46113 | 22.1988
46 | -0.052995 | -0.013312 | 0.053008 | 0.013321 | 1.3036e-05 | 8.2762e-06 | 0.080803 | 0.080803 | 0.080803 | 0.97605 | -0.46113 | 0.97631 | -0.45598 | 22.1987
47 | -0.066944 | -0.016896 | 0.066989 | 0.016925 | 4.4676e-05 | 2.8447e-05 | 0.10167 | 0.10167 | 0.10167 | 0.98021 | -0.3797 | 0.98092 | -0.36577 | 27.9308
48 | -0.13172 | -0.033616 | 0.13216 | 0.033898 | 0.0004414 | 0.00028211 | 0.1981 | 0.1981 | 0.1981 | 0.99049 | -0.18091 | 0.99411 | -0.1118 | 54.4228
49 | 0.13172 | 0.033616 | -0.13135 | -0.033378 | 0.00037218 | 0.00023787 | 0.1981 | 0.1981 | 0.1981 | 0.99049 | -0.18091 | 0.98743 | -0.23958 | 54.4228
50 | 0.098559 | 0.024852 | -0.098292 | -0.024681 | 0.00026718 | 0.00017057 | 0.14758 | 0.14758 | 0.14758 | 0.99411 | -0.1118 | 0.99117 | -0.16861 | 40.5437
51 | -0.23072 | -0.05875 | 0.23161 | 0.059318 | 0.00088961 | 0.00056831 | 0.34568 | 0.34568 | 0.34568 | 0.99411 | -0.1118 | 0.9983 | -0.032185 | 47.4831
52 | 0.12567 | 0.031954 | -0.12541 | -0.031789 | 0.00025834 | 0.00016509 | 0.18954 | 0.18954 | 0.18954 | 0.98743 | -0.23958 | 0.98522 | -0.28235 | 52.0704
53 | -0.035337 | -0.0088563 | 0.035346 | 0.0088618 | 8.8728e-06 | 5.5712e-06 | 0.053166 | 0.053166 | 0.053166 | 0.98901 | -0.21057 | 0.98928 | -0.2053 | 14.6061
54 | -0.035346 | -0.0088618 | 0.03537 | 0.008877 | 2.4135e-05 | 1.5154e-05 | 0.053166 | 0.053166 | 0.053166 | 0.98928 | -0.2053 | 0.99002 | -0.19098 | 14.6061
55 | -0.0028908 | -0.0007245 | 0.0028909 | 0.00072443 | 5.897e-08 | -6.9042e-08 | 0.0043483 | 0.0043482 | 0.0043483 | 0.98925 | -0.20578 | 0.98927 | -0.20535 | 1.1946
56 | -0.0055387 | -0.001388 | 0.0055389 | 0.0013881 | 1.6103e-07 | 2.3619e-08 | 0.008331 | 0.008331 | 0.008331 | 0.98927 | -0.20535 | 0.9893 | -0.20474 | 2.2887
57 | -0.10117 | -0.025627 | 0.10118 | 0.025635 | 1.3592e-05 | 8.3769e-06 | 0.15219 | 0.15219 | 0.15219 | 0.9898 | -0.19511 | 0.98995 | -0.19231 | 10.4527
58 | 0.010498 | 0.0026311 | -0.010497 | -0.0026308 | 5.9661e-07 | 2.9986e-07 | 0.015788 | 0.015788 | 0.015788 | 0.98942 | -0.20259 | 0.98935 | -0.20379 | 4.3373
59 | -0.015383 | -0.0038557 | 0.015384 | 0.0038564 | 1.2946e-06 | 7.4452e-07 | 0.023052 | 0.023052 | 0.023052 | 0.99299 | -0.13409 | 0.99308 | -0.13232 | 6.333
60 | 0.007422 | 0.0018599 | -0.0074217 | -0.0018598 | 3.0241e-07 | 1.0929e-07 | 0.011124 | 0.011124 | 0.011124 | 0.99277 | -0.13832 | 0.99272 | -0.13918 | 3.0562
61 | -0.0055024 | -0.001379 | 0.0055033 | 0.0013792 | 8.6489e-07 | 1.1192e-07 | 0.0082329 | 0.0082327 | 0.0082329 | 0.99451 | -0.10469 | 0.99468 | -0.10139 | 2.2618
62 | -0.0055033 | -0.0013792 | 0.005504 | 0.0013792 | 7.0222e-07 | 9.0747e-08 | 0.0082327 | 0.0082326 | 0.0082327 | 0.99468 | -0.10139 | 0.99482 | -0.098716 | 2.2617
63 | 0.0072975 | 0.001829 | -0.0072967 | -0.0018287 | 7.9389e-07 | 2.87e-07 | 0.011032 | 0.011032 | 0.011032 | 0.98432 | -0.30112 | 0.9842 | -0.3034 | 3.0307
64 | -0.0036032 | -0.00090305 | 0.0036035 | 0.00090291 | 2.8487e-07 | -1.4073e-07 | 0.0054573 | 0.0054572 | 0.0054573 | 0.98247 | -0.33557 | 0.98256 | -0.33391 | 1.4993
65 | -0.1251 | -0.031591 | 0.12541 | 0.031789 | 0.00030994 | 0.00019807 | 0.18954 | 0.18954 | 0.18954 | 0.98256 | -0.33391 | 0.98522 | -0.28235 | 52.0705
66 | 0.12149 | 0.030688 | -0.12135 | -0.030598 | 0.00014105 | 9.0134e-05 | 0.18408 | 0.18408 | 0.18408 | 0.98256 | -0.33391 | 0.98131 | -0.35817 | 50.5713
67 | -0.25106 | -0.063525 | 0.25185 | 0.064025 | 0.00078537 | 0.00049954 | 0.37575 | 0.37574 | 0.37575 | 0.99482 | -0.098716 | 0.99822 | -0.033752 | 25.8067
68 | 0.1985 | 0.050285 | -0.1984 | -0.050227 | 9.1183e-05 | 5.7785e-05 | 0.29709 | 0.29709 | 0.29709 | 0.99482 | -0.098716 | 0.99432 | -0.10828 | 20.4047
69 | -0.11814 | -0.029942 | 0.11823 | 0.029996 | 8.5482e-05 | 5.3213e-05 | 0.17743 | 0.17743 | 0.17743 | 0.99145 | -0.16333 | 0.99224 | -0.14828 | 12.1863
70 | 0.11814 | 0.029942 | -0.11812 | -0.029926 | 2.5838e-05 | 1.6085e-05 | 0.17743 | 0.17743 | 0.17743 | 0.99145 | -0.16333 | 0.99122 | -0.16788 | 12.1863
71 | 0.025915 | 0.0065015 | -0.02591 | -0.0064983 | 5.1581e-06 | 3.1836e-06 | 0.038866 | 0.038866 | 0.038866 | 0.99224 | -0.14828 | 0.99202 | -0.15246 | 10.6774
72 | -0.14414 | -0.036497 | 0.14427 | 0.036577 | 0.00012635 | 7.9371e-05 | 0.2163 | 0.2163 | 0.2163 | 0.99224 | -0.14828 | 0.99319 | -0.13004 | 14.8556
73 | 0.11615 | 0.029434 | -0.11614 | -0.029422 | 1.886e-05 | 1.173e-05 | 0.17449 | 0.17449 | 0.17449 | 0.99122 | -0.16788 | 0.99104 | -0.17126 | 11.9839
74 | -0.0013198 | -0.00033077 | 0.0013198 | 0.00033069 | 9.1961e-09 | -7.5098e-08 | 0.0019785 | 0.0019784 | 0.0019785 | 0.99262 | -0.14127 | 0.99262 | -0.14112 | 0.54353
75 | -0.0024814 | -0.00062182 | 0.0024814 | 0.00062179 | 1.7648e-08 | -3.2672e-08 | 0.0037198 | 0.0037197 | 0.0037198 | 0.99262 | -0.14112 | 0.99263 | -0.14097 | 1.0219
76 | -0.25837 | -0.065658 | 0.25838 | 0.06567 | 1.9495e-05 | 1.2404e-05 | 0.38546 | 0.38546 | 0.38546 | 0.99822 | -0.033752 | 0.9983 | -0.032185 | 26.4737
77 | 0.16892 | 0.042828 | -0.16875 | -0.042717 | 0.00017648 | 0.00011142 | 0.25297 | 0.25297 | 0.25297 | 0.99432 | -0.10828 | 0.99319 | -0.13004 | 17.3746
78 | 0.02948 | 0.0073989 | -0.029474 | -0.0073954 | 5.6296e-06 | 3.5029e-06 | 0.04412 | 0.04412 | 0.04412 | 0.99432 | -0.10828 | 0.99411 | -0.11229 | 12.121
79 | -0.48999 | -0.12499 | 0.49076 | 0.12548 | 0.00076291 | 0.00048746 | 0.73113 | 0.73113 | 0.73113 | 0.9983 | -0.032185 | 1 | 0 | 50.2152
80 | 0.024478 | 0.0061403 | -0.024474 | -0.0061378 | 4.0351e-06 | 2.479e-06 | 0.036676 | 0.036676 | 0.036676 | 0.99319 | -0.13004 | 0.99301 | -0.1335 | 10.0758
81 | 0.028429 | 0.0071336 | -0.028425 | -0.0071309 | 4.3758e-06 | 2.717e-06 | 0.042557 | 0.042557 | 0.042557 | 0.99411 | -0.11229 | 0.99395 | -0.11552 | 11.6914
82 | 0.022655 | 0.0056818 | -0.022652 | -0.0056802 | 2.7372e-06 | 1.6699e-06 | 0.03395 | 0.03395 | 0.03395 | 0.99301 | -0.1335 | 0.99288 | -0.13604 | 9.3269
83 | 0.026542 | 0.0066591 | -0.026539 | -0.0066569 | 3.6258e-06 | 2.2412e-06 | 0.039739 | 0.039739 | 0.039739 | 0.99395 | -0.11552 | 0.9938 | -0.11838 | 10.9172
84 | 0.049724 | 0.012493 | -0.049656 | -0.012451 | 6.7475e-05 | 4.2785e-05 | 0.07544 | 0.07544 | 0.07544 | 0.98092 | -0.36577 | 0.97947 | -0.39425 | 20.7253
85 | -0.11671 | -0.029418 | 0.11676 | 0.029445 | 4.2482e-05 | 2.7143e-05 | 0.17711 | 0.17711 | 0.17711 | 0.98092 | -0.36577 | 0.98131 | -0.35817 | 48.6561
86 | 0.040542 | 0.010167 | -0.040536 | -0.010162 | 6.5654e-06 | 4.1438e-06 | 0.061594 | 0.061594 | 0.061594 | 0.97947 | -0.39425 | 0.9793 | -0.39764 | 16.9214
87 | 0.032473 | 0.0081417 | -0.032467 | -0.008138 | 5.9735e-06 | 3.7408e-06 | 0.049343 | 0.049343 | 0.049343 | 0.9793 | -0.39764 | 0.9791 | -0.40151 | 13.5559
88 | 0.071322 | 0.017922 | -0.071246 | -0.017873 | 7.609e-05 | 4.847e-05 | 0.10709 | 0.10709 | 0.10709 | 0.99117 | -0.16861 | 0.99002 | -0.19098 | 29.4205
89 | 0.011413 | 0.0028606 | -0.011412 | -0.0028603 | 6.7779e-07 | 3.5405e-07 | 0.017113 | 0.017113 | 0.017113 | 0.99238 | -0.1457 | 0.99231 | -0.14694 | 4.7015
90 | -0.013337 | -0.0033428 | 0.013338 | 0.0033433 | 9.5497e-07 | 5.2891e-07 | 0.019998 | 0.019998 | 0.019998 | 0.99238 | -0.1457 | 0.99246 | -0.14419 | 5.4941
91 | 0.009695 | 0.0024298 | -0.0096945 | -0.0024296 | 4.8864e-07 | 2.3309e-07 | 0.014538 | 0.014538 | 0.014538 | 0.99231 | -0.14694 | 0.99226 | -0.148 | 3.994
92 | -0.015173 | -0.0038033 | 0.015174 | 0.0038038 | 8.2745e-07 | 4.7447e-07 | 0.02275 | 0.02275 | 0.02275 | 0.99246 | -0.14419 | 0.99252 | -0.14305 | 6.25
93 | 0.0084093 | 0.0021075 | -0.0084089 | -0.0021073 | 3.6805e-07 | 1.5584e-07 | 0.012611 | 0.012611 | 0.012611 | 0.99226 | -0.148 | 0.99221 | -0.14892 | 3.4645
94 | -0.016981 | -0.0042566 | 0.016983 | 0.0042579 | 2.1587e-06 | 1.2668e-06 | 0.025459 | 0.025459 | 0.025459 | 0.99252 | -0.14305 | 0.99265 | -0.14038 | 6.9942
95 | 0.0072574 | 0.0018187 | -0.0072569 | -0.0018186 | 4.6435e-07 | 1.6218e-07 | 0.010884 | 0.010884 | 0.010884 | 0.99221 | -0.14892 | 0.99214 | -0.15026 | 2.9901
96 | -0.018925 | -0.0047446 | 0.018927 | 0.0047457 | 1.8648e-06 | 1.1136e-06 | 0.02837 | 0.02837 | 0.02837 | 0.99265 | -0.14038 | 0.99276 | -0.13831 | 7.7939
97 | 0.0072569 | 0.0018186 | -0.0072565 | -0.0018184 | 4.8395e-07 | 1.6905e-07 | 0.010884 | 0.010884 | 0.010884 | 0.99214 | -0.15026 | 0.99207 | -0.15166 | 2.9901
98 | -0.020682 | -0.0051856 | 0.020684 | 0.0051869 | 2.2425e-06 | 1.3547e-06 | 0.031 | 0.031 | 0.031 | 0.99276 | -0.13831 | 0.99288 | -0.13604 | 8.5166
99 | 0.0084416 | 0.0021156 | -0.0084412 | -0.0021155 | 3.8501e-07 | 1.6462e-07 | 0.012696 | 0.012696 | 0.012696 | 0.98935 | -0.20379 | 0.9893 | -0.20474 | 3.488
100 | -0.0074211 | -0.0018597 | 0.0074216 | 0.0018599 | 4.9182e-07 | 1.7862e-07 | 0.011142 | 0.011142 | 0.011142 | 0.99108 | -0.17064 | 0.99116 | -0.16925 | 3.061
101 | 0.0074211 | 0.0018597 | -0.0074206 | -0.0018596 | 4.8922e-07 | 1.777e-07 | 0.011142 | 0.011142 | 0.011142 | 0.99108 | -0.17064 | 0.99101 | -0.17203 | 3.061
102 | -0.009248 | -0.0023177 | 0.0092485 | 0.0023179 | 4.4596e-07 | 2.059e-07 | 0.013884 | 0.013884 | 0.013884 | 0.99116 | -0.16925 | 0.99121 | -0.16824 | 3.8143
103 | 0.0061559 | 0.0015426 | -0.0061557 | -0.0015425 | 2.0023e-07 | 4.7624e-08 | 0.009243 | 0.0092431 | 0.0092431 | 0.99101 | -0.17203 | 0.99098 | -0.17271 | 2.5393
104 | -0.10311 | -0.026118 | 0.10313 | 0.026127 | 1.4181e-05 | 8.7525e-06 | 0.15509 | 0.15509 | 0.15509 | 0.98995 | -0.19231 | 0.9901 | -0.18945 | 10.6516
105 | 0.0049718 | 0.0012458 | -0.0049716 | -0.0012458 | 1.2949e-07 | 3.0502e-09 | 0.0074653 | 0.0074654 | 0.0074654 | 0.99098 | -0.17271 | 0.99095 | -0.17326 | 2.0509
106 | 0.0037291 | 0.0009344 | -0.003729 | -0.00093444 | 7.2513e-08 | -3.3038e-08 | 0.0055996 | 0.0055996 | 0.0055996 | 0.99095 | -0.17326 | 0.99093 | -0.17366 | 1.5384
107 | 0.0025573 | 0.00064076 | -0.0025572 | -0.00064086 | 5.6293e-08 | -9.511e-08 | 0.0038401 | 0.0038401 | 0.0038401 | 0.99093 | -0.17366 | 0.9909 | -0.17413 | 1.055
108 | 0.0012659 | 0.00031724 | -0.0012659 | -0.00031728 | 4.4025e-09 | -3.9029e-08 | 0.001901 | 0.001901 | 0.001901 | 0.9909 | -0.17413 | 0.9909 | -0.1742 | 0.52227
109 | 0.0060754 | 0.0015224 | -0.0060752 | -0.0015224 | 1.9162e-07 | 4.3182e-08 | 0.0091125 | 0.0091125 | 0.0091125 | 0.99207 | -0.15166 | 0.99204 | -0.15232 | 2.5034
110 | -0.011065 | -0.0027732 | 0.011066 | 0.0027735 | 6.3033e-07 | 3.2489e-07 | 0.016611 | 0.016611 | 0.016611 | 0.99121 | -0.16824 | 0.99127 | -0.16704 | 4.5636
111 | -0.0037613 | -0.00094256 | 0.0037614 | 0.00094251 | 1.0775e-07 | -4.7875e-08 | 0.0056384 | 0.0056384 | 0.0056384 | 0.99263 | -0.14097 | 0.99266 | -0.14037 | 1.549
112 | -0.0049373 | -0.0012372 | 0.0049374 | 0.0012372 | 1.2207e-07 | 1.2948e-09 | 0.0074009 | 0.0074009 | 0.0074009 | 0.99266 | -0.14037 | 0.99269 | -0.13985 | 2.0332
113 | -0.0061287 | -0.0015358 | 0.0061289 | 0.0015358 | 1.9734e-07 | 4.5683e-08 | 0.0091867 | 0.0091867 | 0.0091867 | 0.99269 | -0.13985 | 0.99272 | -0.13918 | 2.5238
114 | -0.0012306 | -0.00030841 | 0.0012306 | 0.00030836 | 5.9893e-09 | -5.6674e-08 | 0.001846 | 0.0018459 | 0.001846 | 0.99197 | -0.15372 | 0.99197 | -0.15362 | 0.50713
115 | -0.0024211 | -0.00060674 | 0.0024212 | 0.00060666 | 4.0522e-08 | -7.9827e-08 | 0.0036318 | 0.0036318 | 0.0036318 | 0.99197 | -0.15362 | 0.99199 | -0.15327 | 0.99776
116 | -0.012847 | -0.00322 | 0.012848 | 0.0032205 | 8.603e-07 | 4.7107e-07 | 0.019286 | 0.019286 | 0.019286 | 0.99127 | -0.16704 | 0.99134 | -0.16564 | 5.2982
117 | -0.014712 | -0.0036876 | 0.014713 | 0.0036883 | 1.1288e-06 | 6.4285e-07 | 0.022083 | 0.022083 | 0.022083 | 0.99134 | -0.16564 | 0.99143 | -0.16403 | 6.0669
118 | -0.016496 | -0.004135 | 0.016497 | 0.0041357 | 1.2384e-06 | 7.2308e-07 | 0.024758 | 0.024758 | 0.024758 | 0.99143 | -0.16403 | 0.99151 | -0.16245 | 6.8018
119 | -0.018357 | -0.0046018 | 0.018359 | 0.0046032 | 2.2588e-06 | 1.3433e-06 | 0.02755 | 0.02755 | 0.02755 | 0.99151 | -0.16245 | 0.99164 | -0.15987 | 7.5686
120 | 0.022514 | 0.0056434 | -0.022511 | -0.0056418 | 2.5922e-06 | 1.5847e-06 | 0.034216 | 0.034216 | 0.034216 | 0.9791 | -0.40151 | 0.97898 | -0.40392 | 9.4001
121 | -0.02021 | -0.0050669 | 0.020212 | 0.0050682 | 2.1721e-06 | 1.3089e-06 | 0.030326 | 0.030326 | 0.030326 | 0.99164 | -0.15987 | 0.99176 | -0.15761 | 8.3314
122 | -0.022142 | -0.0055519 | 0.022144 | 0.0055535 | 2.6068e-06 | 1.587e-06 | 0.033222 | 0.033222 | 0.033222 | 0.99176 | -0.15761 | 0.99188 | -0.15514 | 9.1269
123 | -0.10492 | -0.026576 | 0.10493 | 0.026586 | 1.4895e-05 | 9.2044e-06 | 0.15778 | 0.15778 | 0.15778 | 0.9901 | -0.18945 | 0.99025 | -0.18649 | 10.8368
124 | -0.10692 | -0.027083 | 0.10693 | 0.027092 | 1.5157e-05 | 9.3783e-06 | 0.16076 | 0.16076 | 0.16076 | 0.99025 | -0.18649 | 0.9904 | -0.18354 | 11.0415
125 | -0.10865 | -0.027523 | 0.10867 | 0.02753 | 1.1104e-05 | 6.8781e-06 | 0.16335 | 0.16335 | 0.16335 | 0.9904 | -0.18354 | 0.99051 | -0.18141 | 11.2191
126 | -0.1106 | -0.028015 | 0.11062 | 0.028028 | 2.1835e-05 | 1.3541e-05 | 0.16626 | 0.16626 | 0.16626 | 0.99051 | -0.18141 | 0.99073 | -0.1773 | 11.4186
127 | -0.01675 | -0.0041987 | 0.016752 | 0.0041995 | 1.5156e-06 | 8.8694e-07 | 0.025098 | 0.025098 | 0.025098 | 0.99308 | -0.13232 | 0.99318 | -0.13042 | 6.8951
128 | -0.017917 | -0.0044915 | 0.017918 | 0.0044925 | 1.6679e-06 | 9.8755e-07 | 0.026844 | 0.026844 | 0.026844 | 0.99318 | -0.13042 | 0.99328 | -0.12847 | 7.3746
129 | -0.019187 | -0.0048105 | 0.019189 | 0.0048117 | 1.95e-06 | 1.1665e-06 | 0.028745 | 0.028744 | 0.028745 | 0.99328 | -0.12847 | 0.99339 | -0.12634 | 7.8968
130 | -0.021 | -0.0052656 | 0.021002 | 0.0052669 | 1.9997e-06 | 1.2101e-06 | 0.031458 | 0.031458 | 0.031458 | 0.99339 | -0.12634 | 0.99349 | -0.12434 | 8.6423
131 | -0.022828 | -0.0057244 | 0.022831 | 0.0057265 | 3.5347e-06 | 2.1578e-06 | 0.034192 | 0.034192 | 0.034192 | 0.99349 | -0.12434 | 0.99366 | -0.12109 | 9.3934
132 | 0.023992 | 0.0060178 | -0.023989 | -0.0060159 | 3.0712e-06 | 1.8839e-06 | 0.03599 | 0.03599 | 0.03599 | 0.99202 | -0.15246 | 0.99188 | -0.15514 | 9.8872
133 | 0.035876 | 0.0089965 | -0.035863 | -0.0089882 | 1.3244e-05 | 8.3199e-06 | 0.053925 | 0.053925 | 0.053925 | 0.99002 | -0.19098 | 0.98962 | -0.19873 | 14.8145
134 | 0.11418 | 0.028933 | -0.11416 | -0.028922 | 1.697e-05 | 1.0544e-05 | 0.17155 | 0.17155 | 0.17155 | 0.99104 | -0.17126 | 0.99088 | -0.17436 | 11.7824
135 | 0.02476 | 0.0062111 | -0.024757 | -0.0062091 | 3.1941e-06 | 1.964e-06 | 0.037075 | 0.037075 | 0.037075 | 0.9938 | -0.11838 | 0.99366 | -0.12109 | 10.1855
136 | 0.004861 | 0.001218 | -0.0048609 | -0.001218 | 1.2395e-07 | -9.4466e-10 | 0.0072912 | 0.0072912 | 0.0072912 | 0.99204 | -0.15232 | 0.99201 | -0.15286 | 2.0031
137 | 0.0036551 | 0.00091585 | -0.003655 | -0.00091589 | 7.0651e-08 | -3.5702e-08 | 0.0054826 | 0.0054826 | 0.0054826 | 0.99201 | -0.15286 | 0.99199 | -0.15327 | 1.5062
138 | -0.11246 | -0.028489 | 0.11247 | 0.028498 | 1.5925e-05 | 9.8858e-06 | 0.16901 | 0.16901 | 0.16901 | 0.99073 | -0.1773 | 0.99088 | -0.17436 | 11.608

## res_trafo
| p_hv_mw | q_hv_mvar | p_lv_mw | q_lv_mvar | pl_mw | ql_mvar | i_hv_ka | i_lv_ka | vm_hv_pu | va_hv_degree | vm_lv_pu | va_lv_degree | loading_percent
0 | -1.2729e-15 | -1.3162e-15 | 0.00165 | 1.2699e-07 | 0.00165 | 1.2699e-07 | 5.2857e-17 | 0.0023815 | 0.99998 | 149.9956 | 1 | 0 | 0.2619

## res_ext_grid
| p_mw | q_mvar
0 | 0.50898 | 0.12963

## res_load
| p_mw | q_mvar
0 | 0.0073979 | 0.0018541
1 | 0.0027719 | 0.00069471
2 | 0.0033066 | 0.00082871
3 | 0.0067252 | 0.0016855
4 | 0.00051045 | 0.00012793
5 | 0.0033805 | 0.00084723
6 | 0.015889 | 0.0039823
7 | 0.00048476 | 0.00012149
8 | 0.0044625 | 0.0011184
9 | 0.0042814 | 0.001073
10 | 0.0061858 | 0.0015503
11 | 0.0018399 | 0.00046113
12 | 0.018824 | 0.0047177
13 | 0.017466 | 0.0043774
14 | 0.00092845 | 0.00023269
15 | 0.0040456 | 0.0010139
16 | 0.0085512 | 0.0021431
17 | 0.0099974 | 0.0025056
18 | 0.0054573 | 0.0013677
19 | 0.052916 | 0.013262
20 | 0.0010754 | 0.00026951
21 | 0.0081818 | 0.0020505
22 | 0.0056821 | 0.0014241
23 | 0.035337 | 0.0088563
24 | 0.0028908 | 0.0007245
25 | 0.0026478 | 0.00066361
26 | 0.0017761 | 0.00044514
27 | 0.0021288 | 0.00053354
28 | 0.0018062 | 0.00045269
29 | 0.0011964 | 0.00029985
30 | 0.0013033 | 0.00032664
31 | 0.0055024 | 0.001379
32 | 0.0036032 | 0.00090305
33 | 0.0019637 | 0.00049215
34 | 0.011243 | 0.0028179
35 | 0.0013198 | 0.00033077
36 | 0.0011616 | 0.00029112
37 | 0.006516 | 0.0016331
38 | 0.0010446 | 0.00026181
39 | 0.016576 | 0.0041543
40 | 0.0018192 | 0.00045593
41 | 0.0018825 | 0.00047179
42 | 0.0072967 | 0.0018287
43 | 0.009114 | 0.0022842
44 | 0.0045975 | 0.0011522
45 | 0.0080624 | 0.0020206
46 | 0.026969 | 0.0067592
47 | 0.001924 | 0.0004822
48 | 0.0017175 | 0.00043044
49 | 0.0018352 | 0.00045995
50 | 0.0012852 | 0.0003221
51 | 0.0018069 | 0.00045284
52 | 0.0011515 | 0.0002886
53 | 0.001942 | 0.0004867
54 | 0.001755 | 0.00043986
55 | 0.0020555 | 0.00051515
56 | 0.0029024 | 0.0007274
57 | 0.0018264 | 0.00045774
58 | 0.0012648 | 0.00031698
59 | 0.0019264 | 0.0004828
60 | 0.0011839 | 0.00029672
61 | 0.0012425 | 0.0003114
62 | 0.0011718 | 0.00029367
63 | 0.0012913 | 0.00032362
64 | 0.0011811 | 0.000296
65 | 0.0018169 | 0.00045536
66 | 0.0012659 | 0.00031728
67 | 0.0012799 | 0.00032077
68 | 0.0011758 | 0.00029469
69 | 0.0011913 | 0.00029858
70 | 0.0012306 | 0.00030841
71 | 0.0011906 | 0.00029838
72 | 0.0017814 | 0.00044646
73 | 0.001864 | 0.00046716
74 | 0.0017823 | 0.00044668
75 | 0.0018599 | 0.00046613
76 | 0.0099535 | 0.0024946
77 | 0.022511 | 0.0056418
78 | 0.0018505 | 0.00046379
79 | 0.0019299 | 0.00048368
80 | 0.0017944 | 0.00044972
81 | 0.0019837 | 0.00049716
82 | 0.0017206 | 0.00043123
83 | 0.001934 | 0.00048471
84 | 0.0012928 | 0.000324
85 | 0.0013656 | 0.00034224
86 | 0.001165 | 0.00029197
87 | 0.0012689 | 0.00031801
88 | 0.0018114 | 0.00045398
89 | 0.0018255 | 0.00045751
90 | 0.0019682 | 0.00049327
91 | 0.0019175 | 0.00048056
92 | 0.035863 | 0.0089882
93 | 0.0019542 | 0.00048976
94 | 0.0018448 | 0.00046236
95 | 0.0017787 | 0.00044579
96 | 0.0019255 | 0.00048258
97 | 0.0012142 | 0.00030431
98 | 0.0012058 | 0.0003022
99 | 0.0012338 | 0.00030923
100 | 0.0018359 | 0.00046012
101 | 0.0016909 | 0.00042377

## dtypes
| element | column | dtype
0 | bus | name | object
1 | bus | vn_kv | float64
2 | bus | type | object
3 | bus | zone | object
4 | bus | in_service | bool
5 | load | name | object
6 | load | bus | uint32
7 | load | p_mw | float64
8 | load | q_mvar | float64
9 | load | const_z_percent | float64
10 | load | const_i_percent | float64
11 | load | sn_mva | float64
12 | load | scaling | float64
13 | load | in_service | bool
14 | load | type | object
15 | ext_grid | name | object
16 | ext_grid | bus | uint32
17 | ext_grid | vm_pu | float64
18 | ext_grid | va_degree | float64
19 | ext_grid | slack_weight | float64
20 | ext_grid | in_service | bool
21 | line | name | object
22 | line | std_type | object
23 | line | from_bus | uint32
24 | line | to_bus | uint32
25 | line | length_km | float64
26 | line | r_ohm_per_km | float64
27 | line | x_ohm_per_km | float64
28 | line | c_nf_per_km | float64
29 | line | g_us_per_km | float64
30 | line | max_i_ka | float64
31 | line | df | float64
32 | line | parallel | uint32
33 | line | type | object
34 | line | in_service | bool
35 | trafo | name | object
36 | trafo | std_type | object
37 | trafo | hv_bus | uint32
38 | trafo | lv_bus | uint32
39 | trafo | sn_mva | float64
40 | trafo | vn_hv_kv | float64
41 | trafo | vn_lv_kv | float64
42 | trafo | vk_percent | float64
43 | trafo | vkr_percent | float64
44 | trafo | pfe_kw | float64
45 | trafo | i0_percent | float64
46 | trafo | shift_degree | float64
47 | trafo | tap_side | object
48 | trafo | tap_neutral | int32
49 | trafo | tap_min | int32
50 | trafo | tap_max | int32
51 | trafo | tap_step_percent | float64
52 | trafo | tap_step_degree | float64
53 | trafo | tap_pos | int32
54 | trafo | tap_phase_shifter | bool
55 | trafo | parallel | uint32
56 | trafo | df | float64
57 | trafo | in_service | bool
58 | line_geodata | coords | object
59 | bus_geodata | x | float64
60 | bus_geodata | y | float64
61 | bus_geodata | coords | object
62 | res_bus | vm_pu | float64
63 | res_bus | va_degree | float64
64 | res_bus | p_mw | float64
65 | res_bus | q_mvar | float64
66 | res_line | p_from_mw | float64
67 | res_line | q_from_mvar | float64
68 | res_line | p_to_mw | float64
69 | res_line | q_to_mvar | float64
70 | res_line | pl_mw | float64
71 | res_line | ql_mvar | float64
72 | res_line | i_from_ka | float64
73 | res_line | i_to_ka | float64
74 | res_line | i_ka | float64
75 | res_line | vm_from_pu | float64
76 | res_line | va_from_degree | float64
77 | res_line | vm_to_pu | float64
78 | res_line | va_to_degree | float64
79 | res_line | loading_percent | float64
80 | res_trafo | p_hv_mw | float64
81 | res_trafo | q_hv_mvar | float64
82 | res_trafo | p_lv_mw | float64
83 | res_trafo | q_lv_mvar | float64
84 | res_trafo | pl_mw | float64
85 | res_trafo | ql_mvar | float64
86 | res_trafo | i_hv_ka | float64
87 | res_trafo | i_lv_ka | float64
88 | res_trafo | vm_hv_pu | float64
89 | res_trafo | va_hv_degree | float64
90 | res_trafo | vm_lv_pu | float64
91 | res_trafo | va_lv_degree | float64
92 | res_trafo | loading_percent | float64
93 | res_ext_grid | p_mw | float64
94 | res_ext_grid | q_mvar | float64
95 | res_load | p_mw | float64
96 | res_load | q_mvar | float64

## parameters
| version | format_version | converged | OPF_converged | name | f_hz | sn_mva
0 | 2.14.6 | 2.14.0 | TRUE | FALSE |  | 50 | 1