## bus
| name | vn_kv | type | zone | in_service
0 | bus_LV_261-564_0_6_node_0 | 0.4 | n |  | TRUE
1 | bus_LV_261-564_0_6_node_1 | 0.4 | n |  | TRUE
2 | bus_LV_261-564_0_6_node_3 | 0.4 | n |  | TRUE
3 | bus_LV_261-564_0_6_node_14 | 0.4 | n |  | TRUE
4 | bus_LV_261-564_0_6_node_6 | 0.4 | n |  | TRUE
5 | bus_LV_261-564_0_6_node_5 | 0.4 | n |  | TRUE
6 | bus_LV_261-564_0_6_node_32 | 0.4 | n |  | TRUE
7 | bus_LV_261-564_0_6_node_33 | 0.4 | n |  | TRUE
8 | bus_LV_261-564_0_6_node_7 | 0.4 | n |  | TRUE
9 | bus_LV_261-564_0_6_node_8 | 0.4 | n |  | TRUE
10 | bus_LV_261-564_0_6_node_17 | 0.4 | n |  | TRUE
11 | bus_LV_261-564_0_6_node_31 | 0.4 | n |  | TRUE
12 | bus_LV_261-564_0_6_node_9 | 0.4 | n |  | TRUE
13 | bus_LV_261-564_0_6_node_18 | 0.4 | n |  | TRUE
14 | bus_LV_261-564_0_6_node_10 | 0.4 | n |  | TRUE
15 | bus_LV_261-564_0_6_node_16 | 0.4 | n |  | TRUE
16 | bus_LV_261-564_0_6_node_27 | 0.4 | n |  | TRUE
17 | bus_LV_261-564_0_6_node_25 | 0.4 | n |  | TRUE
18 | bus_LV_261-564_0_6_node_22 | 0.4 | n |  | TRUE
19 | bus_LV_261-564_0_6_node_19 | 0.4 | n |  | TRUE
20 | bus_LV_261-564_0_6_node_29 | 0.4 | n |  | TRUE
21 | bus_LV_261-564_0_6_node_30 | 0.4 | n |  | TRUE
22 | bus_LV_261-564_0_6_node_28 | 0.4 | n |  | TRUE
23 | bus_LV_261-564_0_6_node_15 | 0.4 | n |  | TRUE
24 | bus_LV_261-564_0_6_node_34 | 0.4 | n |  | TRUE
25 | bus_LV_261-564_0_6_node_26 | 0.4 | n |  | TRUE
26 | bus_LV_261-564_0_6_node_23 | 0.4 | n |  | TRUE
27 | bus_LV_261-564_0_6_node_20 | 0.4 | n |  | TRUE
28 | bus_LV_261-564_0_6_node_21 | 0.4 | n |  | TRUE
29 | bus_MV_547_0_node_95 | 20 | n |  | TRUE

## load
| name | bus | p_mw | q_mvar | const_z_percent | const_i_percent | sn_mva | scaling | in_service | type
0 | LV_261-564_0_6_load_0 | 0 | 0.035335 | 0.0088558 | 0 | 0 |  | 1 | TRUE | wye
1 | LV_261-564_0_6_load_1 | 1 | 0.02482 | 0.0062205 | 0 | 0 |  | 1 | TRUE | wye
2 | LV_261-564_0_6_load_32 | 6 | 0.014563 | 0.0036497 | 0 | 0 |  | 1 | TRUE | wye
3 | LV_261-564_0_6_load_33 | 7 | 0.018766 | 0.0047032 | 0 | 0 |  | 1 | TRUE | wye
4 | LV_261-564_0_6_load_17 | 10 | 0.035008 | 0.0087738 | 0 | 0 |  | 1 | TRUE | wye
5 | LV_261-564_0_6_load_31 | 11 | 0.04062 | 0.01018 | 0 | 0 |  | 1 | TRUE | wye
6 | LV_261-564_0_6_load_18 | 13 | 0.013362 | 0.0033488 | 0 | 0 |  | 1 | TRUE | wye
7 | LV_261-564_0_6_load_16 | 15 | 0.046983 | 0.011775 | 0 | 0 |  | 1 | TRUE | wye
8 | LV_261-564_0_6_load_27 | 16 | 0.027699 | 0.0069421 | 0 | 0 |  | 1 | TRUE | wye
9 | LV_261-564_0_6_load_25 | 17 | 0.047011 | 0.011782 | 0 | 0 |  | 1 | TRUE | wye
10 | LV_261-564_0_6_load_19 | 19 | 0.012681 | 0.0031782 | 0 | 0 |  | 1 | TRUE | wye
11 | LV_261-564_0_6_load_29 | 20 | 0.01899 | 0.0047593 | 0 | 0 |  | 1 | TRUE | wye
12 | LV_261-564_0_6_load_30 | 21 | 0.023634 | 0.0059233 | 0 | 0 |  | 1 | TRUE | wye
13 | LV_261-564_0_6_load_28 | 22 | 0.036343 | 0.0091084 | 0 | 0 |  | 1 | TRUE | wye
14 | LV_261-564_0_6_load_15 | 23 | 0.03499 | 0.0087693 | 0 | 0 |  | 1 | TRUE | wye
15 | LV_261-564_0_6_load_34 | 24 | 0.035323 | 0.0088527 | 0 | 0 |  | 1 | TRUE | wye
16 | LV_261-564_0_6_load_26 | 25 | 0.043222 | 0.010832 | 0 | 0 |  | 1 | TRUE | wye
17 | LV_261-564_0_6_load_23 | 26 | 0.043612 | 0.01093 | 0 | 0 |  | 1 | TRUE | wye
18 | LV_261-564_0_6_load_20 | 27 | 0.020135 | 0.0050462 | 0 | 0 |  | 1 | TRUE | wye
19 | LV_261-564_0_6_load_21 | 28 | 0.0061761 | 0.0015479 | 0 | 0 |  | 1 | TRUE | wye

## ext_grid
| name | bus | vm_pu | va_degree | slack_weight | in_service
0 |  | 5 | 1 | 0 | 1 | TRUE

## line
| name | std_type | from_bus | to_bus | length_km | r_ohm_per_km | x_ohm_per_km | c_nf_per_km | g_us_per_km | max_i_ka | df | parallel | type | in_service
0 | LV_261-564_0_6_line_0 |  | 0 | 1 | 0.025954 | 0.125 | 0.08 | 261 | 0 | 0.364 | 1 | 1 | cs | TRUE
1 | LV_261-564_0_6_line_1 |  | 1 | 2 | 0.027571 | 0.125 | 0.08 | 261 | 0 | 0.364 | 1 | 1 | cs | TRUE
2 | LV_261-564_0_6_line_2 |  | 2 | 3 | 0.21654 | 0.125 | 0.08 | 261 | 0 | 0.364 | 1 | 1 | cs | TRUE
3 | LV_261-564_0_6_line_3 |  | 2 | 4 | 0.03163 | 0.125 | 0.08 | 261 | 0 | 0.364 | 1 | 2 | cs | TRUE
4 | LV_261-564_0_6_line_4 |  | 3 | 18 | 0.091284 | 0.125 | 0.08 | 261 | 0 | 0.364 | 1 | 1 | cs | TRUE
5 | LV_261-564_0_6_line_5 |  | 3 | 19 | 0.060925 | 0.125 | 0.08 | 261 | 0 | 0.364 | 1 | 1 | cs | TRUE
6 | LV_261-564_0_6_line_6 |  | 4 | 7 | 0.033174 | 0.125 | 0.08 | 261 | 0 | 0.364 | 1 | 3 | cs | TRUE
7 | LV_261-564_0_6_line_7 |  | 5 | 6 | 0.01392 | 0.125 | 0.08 | 261 | 0 | 0.364 | 1 | 3 | cs | TRUE
8 | LV_261-564_0_6_line_8 |  | 5 | 7 | 0.025487 | 0.125 | 0.08 | 261 | 0 | 0.364 | 1 | 3 | cs | TRUE
9 | LV_261-564_0_6_line_9 |  | 6 | 11 | 0.019963 | 0.125 | 0.08 | 261 | 0 | 0.364 | 1 | 3 | cs | TRUE
10 | LV_261-564_0_6_line_10 |  | 8 | 9 | 0.010824 | 0.125 | 0.08 | 261 | 0 | 0.364 | 1 | 3 | cs | TRUE
11 | LV_261-564_0_6_line_11 |  | 8 | 10 | 0.012206 | 0.125 | 0.08 | 261 | 0 | 0.364 | 1 | 3 | cs | TRUE
12 | LV_261-564_0_6_line_12 |  | 9 | 11 | 0.034852 | 0.125 | 0.08 | 261 | 0 | 0.364 | 1 | 3 | cs | TRUE
13 | LV_261-564_0_6_line_13 |  | 10 | 23 | 0.015401 | 0.125 | 0.08 | 261 | 0 | 0.364 | 1 | 3 | cs | TRUE
14 | LV_261-564_0_6_line_14 |  | 12 | 13 | 0.030911 | 0.125 | 0.08 | 261 | 0 | 0.364 | 1 | 3 | cs | TRUE
15 | LV_261-564_0_6_line_15 |  | 12 | 14 | 0.0071739 | 0.125 | 0.08 | 261 | 0 | 0.364 | 1 | 3 | cs | TRUE
16 | LV_261-564_0_6_line_16 |  | 12 | 15 | 0.020857 | 0.125 | 0.08 | 261 | 0 | 0.364 | 1 | 3 | cs | TRUE
17 | LV_261-564_0_6_line_17 |  | 13 | 24 | 0.01123 | 0.125 | 0.08 | 261 | 0 | 0.364 | 1 | 1 | cs | TRUE
18 | LV_261-564_0_6_line_18 |  | 14 | 16 | 0.020348 | 0.125 | 0.08 | 261 | 0 | 0.364 | 1 | 1 | cs | TRUE
19 | LV_261-564_0_6_line_19 |  | 14 | 17 | 0.0098261 | 0.125 | 0.08 | 261 | 0 | 0.364 | 1 | 3 | cs | TRUE
20 | LV_261-564_0_6_line_20 |  | 15 | 23 | 0.015893 | 0.125 | 0.08 | 261 | 0 | 0.364 | 1 | 3 | cs | TRUE
21 | LV_261-564_0_6_line_21 |  | 16 | 22 | 0.013045 | 0.125 | 0.08 | 261 | 0 | 0.364 | 1 | 1 | cs | TRUE
22 | LV_261-564_0_6_line_22 |  | 17 | 25 | 0.016949 | 0.125 | 0.08 | 261 | 0 | 0.364 | 1 | 3 | cs | TRUE
23 | LV_261-564_0_6_line_23 |  | 18 | 26 | 0.022778 | 0.125 | 0.08 | 261 | 0 | 0.364 | 1 | 1 | cs | TRUE
24 | LV_261-564_0_6_line_24 |  | 19 | 27 | 0.062131 | 0.125 | 0.08 | 261 | 0 | 0.364 | 1 | 1 | cs | TRUE
25 | LV_261-564_0_6_line_25 |  | 20 | 21 | 0.0085652 | 0.125 | 0.08 | 261 | 0 | 0.364 | 1 | 1 | cs | TRUE
26 | LV_261-564_0_6_line_26 |  | 20 | 22 | 0.010829 | 0.125 | 0.08 | 261 | 0 | 0.364 | 1 | 1 | cs | TRUE
27 | LV_261-564_0_6_line_27 |  | 27 | 28 | 0.0090213 | 0.125 | 0.08 | 261 | 0 | 0.364 | 1 | 1 | cs | TRUE

## trafo
| name | std_type | hv_bus | lv_bus | sn_mva | vn_hv_kv | vn_lv_kv | vk_percent | vkr_percent | pfe_kw | i0_percent | shift_degree | tap_side | tap_neutral | tap_min | tap_max | tap_step_percent | tap_step_degree | tap_pos | tap_phase_shifter | parallel | df | in_service
0 | LV_261-564_0_6_trafo_5 | 0.63 MVA 20/0.4 kV | 29 | 5 | 0.63 | 20 | 0.4 | 6 | 1.206 | 1.65 | 0.2619 | 150 | hv | 0 | -2 | 2 | 2.5 | 0 | 0 | FALSE | 1 | 1 | TRUE

## line_geodata
| x0 | y0 | x1 | y1 | x2 | y2 | x3 | y3 | x4 | y4 | x5 | y5 | x6 | y6 | x7 | y7 | x8 | y8 | x9 | y9
0 | 2681838.7252 | 1246679.1527 | 2681850.6285 | 1246702.2159
1 | 2681867.5665 | 1246723.6999 | 2681857.0693 | 1246713.0584 | 2681852.6695 | 1246706.1704 | 2681850.6285 | 1246702.2159
2 | 2681867.5665 | 1246723.6999 | 2681876.0724 | 1246728.6543 | 2681887.8066 | 1246755.8362 | 2681901.798 | 1246783.6719 | 2681909.0359 | 1246797.8267 | 2681913.5563 | 1246799.2568 | 2681932.6055 | 1246832.8 | 2681934.0786 | 1246832.2533 | 2681930.8004 | 1246823.4794 | 2681904.5874 | 1246752.3765
3 | 2681844.992 | 1246721.0976 | 2681847.2872 | 1246723.9314 | 2681851.3602 | 1246728.224 | 2681856.2289 | 1246733.4284 | 2681861.6569 | 1246728.7665 | 2681867.5665 | 1246723.6999
4 | 2681935.5138 | 1246673.2346 | 2681912.1174 | 1246701.6656 | 2681910.2146 | 1246710.8905 | 2681911.3715 | 1246741.4288 | 2681909.8696 | 1246750.0699 | 2681904.5874 | 1246752.3765
5 | 2681904.5874 | 1246752.3765 | 2681899.9318 | 1246731.7526 | 2681895.7774 | 1246701.0951 | 2681895.0226 | 1246692.2824
6 | 2681844.992 | 1246721.0976 | 2681842.5521 | 1246717.25 | 2681830.197 | 1246694.5296 | 2681828.9009 | 1246692.098
7 | 2681816.9128 | 1246669.6059 | 2681804.6648 | 1246676.2216
8 | 2681816.9128 | 1246669.6059 | 2681828.9009 | 1246692.098
9 | 2681789.6924 | 1246689.0653 | 2681795.8929 | 1246681.8805 | 2681799.8712 | 1246678.8109 | 2681804.6648 | 1246676.2216
10 | 2681758.5294 | 1246708.6405 | 2681759.4708 | 1246709.3985 | 2681763.4976 | 1246712.6675 | 2681766.3215 | 1246714.9637 | 2681766.9341 | 1246715.4614
11 | 2681758.5294 | 1246708.6405 | 2681766.4821 | 1246699.3803
12 | 2681766.9341 | 1246715.4614 | 2681775.6941 | 1246705.2858 | 2681789.6924 | 1246689.0653
13 | 2681766.4821 | 1246699.3803 | 2681776.5161 | 1246687.6966
14 | 2681790.8216 | 1246656.3142 | 2681785.0045 | 1246656.3228 | 2681779.391 | 1246656.9014 | 2681760.3337 | 1246660.7937
15 | 2681790.2025 | 1246649.1671 | 2681790.5093 | 1246652.6627 | 2681790.6332 | 1246654.0877 | 2681790.8216 | 1246656.3142
16 | 2681790.8216 | 1246656.3142 | 2681791.5582 | 1246664.7972 | 2681791.6049 | 1246667.9779 | 2681790.8724 | 1246670.1472 | 2681789.8289 | 1246672.4122 | 2681786.905 | 1246675.6702
17 | 2681760.3337 | 1246660.7937 | 2681749.3306 | 1246663.041
18 | 2681790.2025 | 1246649.1671 | 2681793.5902 | 1246630.3222 | 2681793.5824 | 1246629.1207
19 | 2681790.2025 | 1246649.1671 | 2681785.3506 | 1246648.2106 | 2681780.4749 | 1246648.4324
20 | 2681776.5161 | 1246687.6966 | 2681785.5016 | 1246677.2339 | 2681786.905 | 1246675.6702
21 | 2681790.482 | 1246616.5696 | 2681792.0613 | 1246620.6719 | 2681793.5637 | 1246626.2189 | 2681793.5824 | 1246629.1207
22 | 2681763.8676 | 1246651.8197 | 2681780.4749 | 1246648.4324
23 | 2681935.5138 | 1246673.2346 | 2681935.184 | 1246667.5815 | 2681928.4129 | 1246651.8624
24 | 2681895.0226 | 1246692.2824 | 2681890.918 | 1246644.3643 | 2681887.8116 | 1246630.6745
25 | 2681786.5914 | 1246606.4639 | 2681783.5146 | 1246598.4704
26 | 2681786.5914 | 1246606.4639 | 2681790.482 | 1246616.5696
27 | 2681886.0929 | 1246621.821 | 2681887.1012 | 1246627.5438 | 2681887.8116 | 1246630.6745

## bus_geodata
| x | y | coords
0 | 2681838.7252 | 1246679.1527
1 | 2681850.6285 | 1246702.2159
2 | 2681867.5665 | 1246723.6999
3 | 2681904.5874 | 1246752.3765
4 | 2681844.992 | 1246721.0976
5 | 2681816.9128 | 1246669.6059
6 | 2681804.6648 | 1246676.2216
7 | 2681828.9009 | 1246692.098
8 | 2681758.5294 | 1246708.6405
9 | 2681766.9341 | 1246715.4614
10 | 2681766.4821 | 1246699.3803
11 | 2681789.6924 | 1246689.0653
12 | 2681790.8216 | 1246656.3142
13 | 2681760.3337 | 1246660.7937
14 | 2681790.2025 | 1246649.1671
15 | 2681786.905 | 1246675.6702
16 | 2681793.5824 | 1246629.1207
17 | 2681780.4749 | 1246648.4324
18 | 2681935.5138 | 1246673.2346
19 | 2681895.0226 | 1246692.2824
20 | 2681786.5914 | 1246606.4639
21 | 2681783.5146 | 1246598.4704
22 | 2681790.482 | 1246616.5696
23 | 2681776.5161 | 1246687.6966
24 | 2681749.3306 | 1246663.041
25 | 2681763.8676 | 1246651.8197
26 | 2681928.4129 | 1246651.8624
27 | 2681887.8116 | 1246630.6745
28 | 2681886.0929 | 1246621.821
29 | 2681807.0242 | 1246654.2583

## line_std_types
| c_nf_per_km | r_ohm_per_km | x_ohm_per_km | max_i_ka | type | q_mm2 | alpha | voltage_rating
NAYY 4x50 SE | 210 | 0.642 | 0.083 | 0.142 | cs | 50 | 0.00403 | LV
NAYY 4x120 SE | 264 | 0.225 | 0.08 | 0.242 | cs | 120 | 0.00403 | LV
NAYY 4x150 SE | 261 | 0.208 | 0.08 | 0.27 | cs | 150 | 0.00403 | LV
NA2XS2Y 1x95 RM/25 12/20 kV | 216 | 0.313 | 0.132 | 0.252 | cs | 95 | 0.00403 | MV
NA2XS2Y 1x185 RM/25 12/20 kV | 273 | 0.161 | 0.117 | 0.362 | cs | 185 | 0.00403 | MV
NA2XS2Y 1x240 RM/25 12/20 kV | 304 | 0.122 | 0.112 | 0.421 | cs | 240 | 0.00403 | MV
NA2XS2Y 1x95 RM/25 6/10 kV | 315 | 0.313 | 0.123 | 0.249 | cs | 95 | 0.00403 | MV
NA2XS2Y 1x185 RM/25 6/10 kV | 406 | 0.161 | 0.11 | 0.358 | cs | 185 | 0.00403 | MV
NA2XS2Y 1x240 RM/25 6/10 kV | 456 | 0.122 | 0.105 | 0.416 | cs | 240 | 0.00403 | MV
NA2XS2Y 1x150 RM/25 12/20 kV | 250 | 0.206 | 0.116 | 0.319 | cs | 150 | 0.00403 | MV
NA2XS2Y 1x120 RM/25 12/20 kV | 230 | 0.253 | 0.119 | 0.283 | cs | 120 | 0.00403 | MV
NA2XS2Y 1x70 RM/25 12/20 kV | 190 | 0.443 | 0.132 | 0.22 | cs | 70 | 0.00403 | MV
NA2XS2Y 1x150 RM/25 6/10 kV | 360 | 0.206 | 0.11 | 0.315 | cs | 150 | 0.00403 | MV
NA2XS2Y 1x120 RM/25 6/10 kV | 340 | 0.253 | 0.113 | 0.28 | cs | 120 | 0.00403 | MV
NA2XS2Y 1x70 RM/25 6/10 kV | 280 | 0.443 | 0.123 | 0.217 | cs | 70 | 0.00403 | MV
N2XS(FL)2Y 1x120 RM/35 64/110 kV | 112 | 0.153 | 0.166 | 0.366 | cs | 120 | 0.00393 | HV
N2XS(FL)2Y 1x185 RM/35 64/110 kV | 125 | 0.099 | 0.156 | 0.457 | cs | 185 | 0.00393 | HV
N2XS(FL)2Y 1x240 RM/35 64/110 kV | 135 | 0.075 | 0.149 | 0.526 | cs | 240 | 0.00393 | HV
N2XS(FL)2Y 1x300 RM/35 64/110 kV | 144 | 0.06 | 0.144 | 0.588 | cs | 300 | 0.00393 | HV
15-AL1/3-ST1A 0.4 | 11 | 1.8769 | 0.35 | 0.105 | ol | 16 | 0.00403 | LV
24-AL1/4-ST1A 0.4 | 11.25 | 1.2012 | 0.335 | 0.14 | ol | 24 | 0.00403 | LV
48-AL1/8-ST1A 0.4 | 12.2 | 0.5939 | 0.3 | 0.21 | ol | 48 | 0.00403 | LV
94-AL1/15-ST1A 0.4 | 13.2 | 0.306 | 0.29 | 0.35 | ol | 94 | 0.00403 | LV
34-AL1/6-ST1A 10.0 | 9.7 | 0.8342 | 0.36 | 0.17 | ol | 34 | 0.00403 | MV
48-AL1/8-ST1A 10.0 | 10.1 | 0.5939 | 0.35 | 0.21 | ol | 48 | 0.00403 | MV
70-AL1/11-ST1A 10.0 | 10.4 | 0.4132 | 0.339 | 0.29 | ol | 70 | 0.00403 | MV
94-AL1/15-ST1A 10.0 | 10.75 | 0.306 | 0.33 | 0.35 | ol | 94 | 0.00403 | MV
122-AL1/20-ST1A 10.0 | 11.1 | 0.2376 | 0.323 | 0.41 | ol | 122 | 0.00403 | MV
149-AL1/24-ST1A 10.0 | 11.25 | 0.194 | 0.315 | 0.47 | ol | 149 | 0.00403 | MV
34-AL1/6-ST1A 20.0 | 9.15 | 0.8342 | 0.382 | 0.17 | ol | 34 | 0.00403 | MV
48-AL1/8-ST1A 20.0 | 9.5 | 0.5939 | 0.372 | 0.21 | ol | 48 | 0.00403 | MV
70-AL1/11-ST1A 20.0 | 9.7 | 0.4132 | 0.36 | 0.29 | ol | 70 | 0.00403 | MV
94-AL1/15-ST1A 20.0 | 10 | 0.306 | 0.35 | 0.35 | ol | 94 | 0.00403 | MV
122-AL1/20-ST1A 20.0 | 10.3 | 0.2376 | 0.344 | 0.41 | ol | 122 | 0.00403 | MV
149-AL1/24-ST1A 20.0 | 10.5 | 0.194 | 0.337 | 0.47 | ol | 149 | 0.00403 | MV
184-AL1/30-ST1A 20.0 | 10.75 | 0.1571 | 0.33 | 0.535 | ol | 184 | 0.00403 | MV
243-AL1/39-ST1A 20.0 | 11 | 0.1188 | 0.32 | 0.645 | ol | 243 | 0.00403 | MV
48-AL1/8-ST1A 110.0 | 8 | 0.5939 | 0.46 | 0.21 | ol | 48 | 0.00403 | HV
70-AL1/11-ST1A 110.0 | 8.4 | 0.4132 | 0.45 | 0.29 | ol | 70 | 0.00403 | HV
94-AL1/15-ST1A 110.0 | 8.65 | 0.306 | 0.44 | 0.35 | ol | 94 | 0.00403 | HV
122-AL1/20-ST1A 110.0 | 8.5 | 0.2376 | 0.43 | 0.41 | ol | 122 | 0.00403 | HV
149-AL1/24-ST1A 110.0 | 8.75 | 0.194 | 0.41 | 0.47 | ol | 149 | 0.00403 | HV
184-AL1/30-ST1A 110.0 | 8.8 | 0.1571 | 0.4 | 0.535 | ol | 184 | 0.00403 | HV
243-AL1/39-ST1A 110.0 | 9 | 0.1188 | 0.39 | 0.645 | ol | 243 | 0.00403 | HV
305-AL1/39-ST1A 110.0 | 9.2 | 0.0949 | 0.38 | 0.74 | ol | 305 | 0.00403 | HV
490-AL1/64-ST1A 110.0 | 9.75 | 0.059 | 0.37 | 0.96 | ol | 490 | 0.00403 | HV
679-AL1/86-ST1A 110.0 | 9.95 | 0.042 | 0.36 | 1.15 | ol | 679 | 0.00403 | HV
490-AL1/64-ST1A 220.0 | 10 | 0.059 | 0.285 | 0.96 | ol | 490 | 0.00403 | HV
679-AL1/86-ST1A 220.0 | 11.7 | 0.042 | 0.275 | 1.15 | ol | 679 | 0.00403 | HV
490-AL1/64-ST1A 380.0 | 11 | 0.059 | 0.253 | 0.96 | ol | 490 | 0.00403 | HV
679-AL1/86-ST1A 380.0 | 14.6 | 0.042 | 0.25 | 1.15 | ol | 679 | 0.00403 | HV

## trafo_std_types
| i0_percent | pfe_kw | vkr_percent | sn_mva | vn_lv_kv | vn_hv_kv | vk_percent | shift_degree | vector_group | tap_side | tap_neutral | tap_min | tap_max | tap_step_degree | tap_step_percent | tap_phase_shifter
160 MVA 380/110 kV | 0.06 | 60 | 0.25 | 160 | 110 | 380 | 12.2 | 0 | Yy0 | hv | 0 | -9 | 9 | 0 | 1.5 | FALSE
100 MVA 220/110 kV | 0.06 | 55 | 0.26 | 100 | 110 | 220 | 12 | 0 | Yy0 | hv | 0 | -9 | 9 | 0 | 1.5 | FALSE
63 MVA 110/20 kV | 0.04 | 22 | 0.32 | 63 | 20 | 110 | 18 | 150 | YNd5 | hv | 0 | -9 | 9 | 0 | 1.5 | FALSE
40 MVA 110/20 kV | 0.05 | 18 | 0.34 | 40 | 20 | 110 | 16.2 | 150 | YNd5 | hv | 0 | -9 | 9 | 0 | 1.5 | FALSE
25 MVA 110/20 kV | 0.07 | 14 | 0.41 | 25 | 20 | 110 | 12 | 150 | YNd5 | hv | 0 | -9 | 9 | 0 | 1.5 | FALSE
63 MVA 110/10 kV | 0.04 | 22 | 0.32 | 63 | 10 | 110 | 18 | 150 | YNd5 | hv | 0 | -9 | 9 | 0 | 1.5 | FALSE
40 MVA 110/10 kV | 0.05 | 18 | 0.34 | 40 | 10 | 110 | 16.2 | 150 | YNd5 | hv | 0 | -9 | 9 | 0 | 1.5 | FALSE
25 MVA 110/10 kV | 0.07 | 14 | 0.41 | 25 | 10 | 110 | 12 | 150 | YNd5 | hv | 0 | -9 | 9 | 0 | 1.5 | FALSE
0.25 MVA 20/0.4 kV | 0.32 | 0.8 | 1.44 | 0.25 | 0.4 | 20 | 6 | 150 | Yzn5 | hv | 0 | -2 | 2 | 0 | 2.5 | FALSE
0.4 MVA 20/0.4 kV | 0.3375 | 1.35 | 1.425 | 0.4 | 0.4 | 20 | 6 | 150 | Dyn5 | hv | 0 | -2 | 2 | 0 | 2.5 | FALSE
0.63 MVA 20/0.4 kV | 0.2619 | 1.65 | 1.206 | 0.63 | 0.4 | 20 | 6 | 150 | Dyn5 | hv | 0 | -2 | 2 | 0 | 2.5 | FALSE
0.25 MVA 10/0.4 kV | 0.24 | 0.6 | 1.2 | 0.25 | 0.4 | 10 | 4 | 150 | Dyn5 | hv | 0 | -2 | 2 | 0 | 2.5 | FALSE
0.4 MVA 10/0.4 kV | 0.2375 | 0.95 | 1.325 | 0.4 | 0.4 | 10 | 4 | 150 | Dyn5 | hv | 0 | -2 | 2 | 0 | 2.5 | FALSE
0.63 MVA 10/0.4 kV | 0.1873 | 1.18 | 1.0794 | 0.63 | 0.4 | 10 | 4 | 150 | Dyn5 | hv | 0 | -2 | 2 | 0 | 2.5 | FALSE

## trafo3w_std_types
| sn_hv_mva | sn_mv_mva | sn_lv_mva | vn_hv_kv | vn_mv_kv | vn_lv_kv | vk_hv_percent | vk_mv_percent | vk_lv_percent | vkr_hv_percent | vkr_mv_percent | vkr_lv_percent | pfe_kw | i0_percent | shift_mv_degree | shift_lv_degree | vector_group | tap_side | tap_neutral | tap_min | tap_max | tap_step_percent
63/25/38 MVA 110/20/10 kV | 63 | 25 | 38 | 110 | 20 | 10 | 10.4 | 10.4 | 10.4 | 0.28 | 0.32 | 0.35 | 35 | 0.89 | 0 | 0 | YN0yn0yn0 | hv | 0 | -10 | 10 | 1.2
63/25/38 MVA 110/10/10 kV | 63 | 25 | 38 | 110 | 10 | 10 | 10.4 | 10.4 | 10.4 | 0.28 | 0.32 | 0.35 | 35 | 0.89 | 0 | 0 | YN0yn0yn0 | hv | 0 | -10 | 10 | 1.2

## fuse_std_types
| fuse_type | i_rated_a | t_avg | t_min | t_total | x_avg | x_min | x_total
HV 100A | HV 100A | 100 | 0 | [10.0, 3.64, 0.854, 0.281, 0.1, 0.0531, 0.022, 0.01] | [10.0, 4.267, 1.21, 0.403, 0.1, 0.058, 0.022, 0.01] | 0 | [300.0, 350.0, 450.0, 550.0, 700.0, 850.0, 1200.0, 1752.0] | [600.0, 700.0, 900.0, 1150.0, 1665.0, 2000.0, 3000.0, 4313.0]
HV 10A | HV 10A | 10 | 0 | [10.0, 1675.0, 0.344, 0.156, 0.1, 0.0417, 0.0171, 0.01] | [10.0, 1.3, 0.3, 0.155, 0.1, 0.0555, 0.023, 0.01] | 0 | [30.0, 32.0, 35.0, 37.0, 39.0, 50.0, 70.0, 88.0] | [60.0, 70.0, 80.0, 87.0, 94.0, 110.0, 150.0, 216.0]
HV 125A | HV 125A | 125 | 0 | [10.0, 1.82, 0.344, 0.1, 0.0467, 0.0269, 0.01] | [10.0, 2.478, 0.426, 0.1, 0.0427, 0.0211, 0.01] | 0 | [375.0, 500.0, 700.0, 925.0, 1200.0, 1500.0, 2341.0] | [750.0, 1000.0, 1500.0, 2200.0, 3000.0, 4000.0, 5765.0]
HV 160A | HV 160A | 160 | 0 | [10.0, 4.15, 1.03, 0.198, 0.1, 0.051, 0.0172, 0.01] | [10.0, 2.3, 0.734, 0.274, 0.1, 0.046, 0.0177, 0.01] | 0 | [480.0, 550.0, 700.0, 1000.0, 1260.0, 1600.0, 2500.0, 3227.0] | [960.0, 1300.0, 1700.0, 2200.0, 2996.0, 4000.0, 6000.0, 7946.0]
HV 16A | HV 16A | 16 | 0 | [10.0, 0.352, 0.164, 0.1, 0.0649, 0.0342, 0.01] | [10.0, 2.34, 0.722, 0.181, 0.1, 0.055, 0.0296, 0.01] | 0 | [48.0, 60.0, 65.0, 71.0, 80.0, 100.0, 162.0] | [96.0, 110.0, 125.0, 150.0, 168.0, 200.0, 250.0, 398.0]
HV 200A | HV 200A | 200 | 0 | [10.0, 4.267, 1.21, 0.403, 0.1, 0.058, 0.022, 0.01] | [10.0, 3.73, 1.654, 0.328, 0.1, 0.0531, 0.019, 0.01] | 0 | [600.0, 700.0, 900.0, 1150.0, 1665.0, 2000.0, 3000.0, 4313.0] | [1200.0, 1500.0, 1800.0, 2700.0, 3960.0, 5000.0, 7500.0, 10620.0]
HV 20A | HV 20A | 20 | 0 | [10.0, 1.3, 0.3, 0.155, 0.1, 0.0555, 0.023, 0.01] | [10.0, 1.3, 0.161, 0.1, 0.0611, 0.0399, 0.0141, 0.01] | 0 | [60.0, 70.0, 80.0, 87.0, 94.0, 110.0, 150.0, 216.0] | [120.0, 150.0, 200.0, 223.0, 260.0, 300.0, 450.0, 532.0]
HV 25A | HV 25A | 25 | 0 | [10.0, 2.512, 0.833, 0.299, 0.1, 0.0372, 0.0223, 0.01] | [10.0, 3.125, 0.597, 0.198, 0.1, 0.0378, 0.022, 0.01] | 0 | [75.0, 82.0, 90.0, 100.0, 124.0, 170.0, 200.0, 289.0] | [150.0, 170.0, 210.0, 250.0, 294.0, 400.0, 500.0, 711.0]
HV 31.5A | HV 31.5A | 31.5 | 0 | [10.0, 2.34, 0.722, 0.181, 0.1, 0.055, 0.0296, 0.01] | [10.0, 2.84, 0.368, 0.164, 0.1, 0.0621, 0.0378, 0.0195, 0.01] | 0 | [95.0, 110.0, 125.0, 150.0, 165.0, 200.0, 250.0, 390.0] | [189.0, 220.0, 300.0, 350.0, 393.0, 450.0, 530.0, 700.0, 960.0]
HV 40A | HV 40A | 40 | 0 | [10.0, 1.3, 0.161, 0.1, 0.0611, 0.0399, 0.0141, 0.01] | [10.0, 2.05, 0.369, 0.198, 0.1, 0.051, 0.0298, 0.01] | 0 | [120.0, 150.0, 200.0, 223.0, 260.0, 300.0, 450.0, 532.0] | [240.0, 300.0, 400.0, 450.0, 530.0, 650.0, 800.0, 1311.0]
HV 50A | HV 50A | 50 | 0 | [10.0, 3.215, 0.597, 0.198, 0.1, 0.0378, 0.022, 0.01] | [10.0, 3.64, 0.854, 0.281, 0.1, 0.0531, 0.022, 0.01] | 0 | [150.0, 170.0, 210.0, 250.0, 294.0, 400.0, 500.0, 711.0] | [300.0, 350.0, 450.0, 550.0, 700.0, 850.0, 1200.0, 1752.0]
HV 6.3A | HV 6.3A | 6.3 | 0 | [10.0, 1.39, 0.344, 0.168, 0.1, 0.056, 0.0263, 0.01] | [10.0, 1.711, 0.516, 0.198, 0.1, 0.0634, 0.0303, 0.01] | 0 | [19.0, 19.5, 20.4, 20.8, 22.0, 25.0, 32.0, 48.0] | [38.0, 40.0, 43.0, 48.0, 53.0, 60.0, 75.0, 118.0]
HV 63A | HV 63A | 63 | 0 | [10.0, 2.84, 0.368, 0.164, 0.1, 0.0621, 0.0378, 0.0195, 0.01] | [10.0, 1.82, 0.344, 0.1, 0.0467, 0.0269, 0.01] | 0 | [189.0, 220.0, 300.0, 350.0, 393.0, 450.0, 530.0, 700.0, 961.0] | [378.0, 500.0, 700.0, 934.0, 1200.0, 1500.0, 2366.0]
HV 80A | HV 80A | 80 | 0 | [10.0, 2.05, 0.369, 0.198, 0.1, 0.051, 0.0298, 0.01] | [10.0, 4.15, 1.03, 0.198, 0.1, 0.051, 0.0172, 0.01] | 0 | [240.0, 300.0, 400.0, 450.0, 530.0, 650.0, 800.0, 1311.0] | [480.0, 550.0, 700.0, 1000.0, 1260.0, 1600.0, 2500.0, 3227.0]
Siemens NH-1-100 | Siemens NH-1-100 | 100 | [5400.0, 2000.0, 400.0, 20.0, 1.0, 0.2, 0.012, 0.004] | 0 | 0 | [150.0, 190.0, 250.0, 430.0, 900.0, 1250.0, 2700.0, 3600.0] | 0 | 0
Siemens NH-1-125 | Siemens NH-1-125 | 125 | [4800.0, 120.0, 7.0, 0.1, 0.004] | 0 | 0 | [180.0, 400.0, 740.0, 2000.0, 4250.0] | 0 | 0
Siemens NH-1-16 | Siemens NH-1-16 | 16 | [4000.0, 400.0, 2.0, 0.1, 0.04, 0.01] | 0 | 0 | [26.0, 35.0, 75.0, 150.0, 200.0, 300.0] | 0 | 0
Siemens NH-1-160 | Siemens NH-1-160 | 160 | [4800.0, 120.0, 7.0, 0.1, 0.004] | 0 | 0 | [210.0, 500.0, 900.0, 2300.0, 5000.0] | 0 | 0
Siemens NH-1-25 | Siemens NH-1-25 | 25 | [4000.0, 1000.0, 10.0, 0.2, 0.02, 0.01] | 0 | 0 | [40.0, 50.0, 100.0, 210.0, 400.0, 500.0] | 0 | 0
Siemens NH-1-50 | Siemens NH-1-50 | 50 | [4000.0, 40.0, 4.0, 1.0, 0.02, 0.01] | 0 | 0 | [86.0, 200.0, 300.0, 400.0, 1000.0, 1280.0] | 0 | 0
Siemens NH-1-63 | Siemens NH-1-63 | 63 | [4000.0, 100.0, 10.0, 2.0, 0.04, 0.01] | 0 | 0 | [100.0, 200.0, 300.0, 400.0, 1000.0, 1500.0] | 0 | 0
Siemens NH-1-80 | Siemens NH-1-80 | 80 | [4800.0, 120.0, 7.0, 0.1, 0.01] | 0 | 0 | [150.58, 250.0, 450.0, 1150.0, 2470.0] | 0 | 0
Siemens NH-2-1000 | Siemens NH-2-1000 | 1000 | [4800.0, 120.0, 7.0, 0.1, 0.004] | 0 | 0 | [1900.0, 3500.0, 8400.0, 24000.0, 52000.0] | 0 | 0
Siemens NH-2-200 | Siemens NH-2-200 | 200 | [4800.0, 120.0, 7.0, 0.1, 0.004] | 0 | 0 | [280.0, 650.0, 1200.0, 3000.0, 7000.0] | 0 | 0
Siemens NH-2-224 | Siemens NH-2-224 | 224 | [4800.0, 120.0, 7.0, 0.2, 0.04, 0.004] | 0 | 0 | [400.0, 750.0, 1453.0, 3025.0, 4315.0, 7600.0] | 0 | 0
Siemens NH-2-250 | Siemens NH-2-250 | 250 | [4800.0, 120.0, 7.0, 0.1, 0.004] | 0 | 0 | [450.0, 800.0, 1650.0, 4000.0, 8500.0] | 0 | 0
Siemens NH-2-315 | Siemens NH-2-315 | 315 | [4800.0, 120.0, 7.0, 0.1, 0.004] | 0 | 0 | [550.0, 920.0, 1900.0, 5000.0, 11000.0] | 0 | 0
Siemens NH-2-355 | Siemens NH-2-355 | 355 | [4800.0, 120.0, 6.0, 0.1, 0.004] | 0 | 0 | [650.0, 1116.27, 2350.0, 5840.0, 12790.0] | 0 | 0
Siemens NH-2-400 | Siemens NH-2-400 | 400 | [4800.0, 120.0, 7.0, 0.1, 0.004] | 0 | 0 | [720.0, 1350.0, 2800.0, 6500.0, 15000.0] | 0 | 0
Siemens NH-2-425 | Siemens NH-2-425 | 425 | [4800.0, 120.0, 7.0, 0.1, 0.004] | 0 | 0 | [850.0, 1500.0, 3050.0, 7500.0, 16500.0] | 0 | 0
Siemens NH-2-630 | Siemens NH-2-630 | 630 | [4800.0, 120.0, 7.0, 0.1, 0.004] | 0 | 0 | [1200.0, 2000.0, 4800.0, 12000.0, 26000.0] | 0 | 0

## res_bus
| vm_pu | va_degree | p_mw | q_mvar
0 | 0.99284 | -0.13667 | 0.035335 | 0.0088558
1 | 0.99367 | -0.12047 | 0.02482 | 0.0062205
2 | 0.99519 | -0.091235 | 0 | 0
3 | 0.97853 | -0.41142 | 0 | 0
4 | 0.99727 | -0.051581 | 0 | 0
5 | 1 | 0 | -0.58874 | -0.15017
6 | 0.99822 | -0.033848 | 0.014563 | 0.0036497
7 | 0.99873 | -0.023952 | 0.018766 | 0.0047032
8 | 0.99066 | -0.17844 | 0 | 0
9 | 0.99186 | -0.15523 | 0 | 0
10 | 0.9893 | -0.20467 | 0.035008 | 0.0087738
11 | 0.99574 | -0.080897 | 0.04062 | 0.01018
12 | 0.98474 | -0.29304 | 0 | 0
13 | 0.98428 | -0.30206 | 0.013362 | 0.0033488
14 | 0.98431 | -0.30151 | 0 | 0
15 | 0.98632 | -0.2624 | 0.046983 | 0.011775
16 | 0.9823 | -0.34063 | 0.027699 | 0.0069421
17 | 0.98403 | -0.30682 | 0.047011 | 0.011782
18 | 0.97482 | -0.48417 | 0 | 0
19 | 0.97632 | -0.45477 | 0.012681 | 0.0031782
20 | 0.98092 | -0.36761 | 0.01899 | 0.0047593
21 | 0.98073 | -0.37128 | 0.023634 | 0.0059233
22 | 0.98135 | -0.35926 | 0.036343 | 0.0091084
23 | 0.98775 | -0.23467 | 0.03499 | 0.0087693
24 | 0.98391 | -0.3092 | 0.035323 | 0.0088527
25 | 0.98381 | -0.31122 | 0.043222 | 0.010832
26 | 0.97389 | -0.50241 | 0.043612 | 0.01093
27 | 0.9748 | -0.4847 | 0.020135 | 0.0050462
28 | 0.97474 | -0.48573 | 0.0061761 | 0.0015479
29 | 0.99998 | 149.9956 | 0 | 0

## res_line
| p_from_mw | q_from_mvar | p_to_mw | q_to_mvar | pl_mw | ql_mvar | i_from_ka | i_to_ka | i_ka | vm_from_pu | va_from_degree | vm_to_pu | va_to_degree | loading_percent
0 | -0.035335 | -0.0088558 | 0.035362 | 0.0088729 | 2.7296e-05 | 1.7134e-05 | 0.052959 | 0.052958 | 0.052959 | 0.99284 | -0.13667 | 0.99367 | -0.12047 | 14.549
1 | -0.060183 | -0.015093 | 0.060267 | 0.015147 | 8.3983e-05 | 5.3391e-05 | 0.090126 | 0.090126 | 0.090126 | 0.99367 | -0.12047 | 0.99519 | -0.091235 | 24.76
2 | 0.084205 | 0.021721 | -0.082913 | -0.020897 | 0.0012917 | 0.00082393 | 0.12612 | 0.12613 | 0.12613 | 0.99519 | -0.091235 | 0.97853 | -0.41142 | 34.6499
3 | -0.14447 | -0.036868 | 0.14475 | 0.037045 | 0.00027734 | 0.00017667 | 0.21625 | 0.21625 | 0.21625 | 0.99519 | -0.091235 | 0.99727 | -0.051581 | 29.7047
4 | 0.043802 | 0.01105 | -0.04365 | -0.010954 | 0.000152 | 9.6136e-05 | 0.066635 | 0.066636 | 0.066636 | 0.97853 | -0.41142 | 0.97482 | -0.48417 | 18.3065
5 | 0.039111 | 0.0098467 | -0.03903 | -0.0097957 | 8.0859e-05 | 5.0986e-05 | 0.059491 | 0.059491 | 0.059491 | 0.97853 | -0.41142 | 0.97632 | -0.45477 | 16.3436
6 | -0.14475 | -0.037045 | 0.14494 | 0.037167 | 0.00019392 | 0.00012281 | 0.21625 | 0.21625 | 0.21625 | 0.99727 | -0.051581 | 0.99873 | -0.023952 | 19.8031
7 | 0.42319 | 0.10817 | -0.4225 | -0.10773 | 0.00069166 | 0.00044211 | 0.63047 | 0.63047 | 0.63047 | 1 | 0 | 0.99822 | -0.033848 | 57.7352
8 | 0.1639 | 0.041991 | -0.16371 | -0.041871 | 0.00019 | 0.0001206 | 0.24421 | 0.24421 | 0.24421 | 1 | 0 | 0.99873 | -0.023952 | 22.3634
9 | 0.40794 | 0.10408 | -0.40702 | -0.10349 | 0.00092478 | 0.00059108 | 0.60876 | 0.60876 | 0.60876 | 0.99822 | -0.033848 | 0.99574 | -0.080897 | 55.7473
10 | -0.36468 | -0.092216 | 0.36509 | 0.092475 | 0.00040641 | 0.00025968 | 0.54806 | 0.54806 | 0.54806 | 0.99066 | -0.17844 | 0.99186 | -0.15523 | 50.1886
11 | 0.36468 | 0.092216 | -0.36422 | -0.091923 | 0.0004583 | 0.00029284 | 0.54806 | 0.54806 | 0.54806 | 0.99066 | -0.17844 | 0.9893 | -0.20467 | 50.1886
12 | -0.36509 | -0.092475 | 0.36639 | 0.093311 | 0.0013086 | 0.00083613 | 0.54806 | 0.54806 | 0.54806 | 0.99186 | -0.15523 | 0.99574 | -0.080897 | 50.1886
13 | 0.32921 | 0.083149 | -0.32874 | -0.082847 | 0.00047247 | 0.00030179 | 0.4954 | 0.4954 | 0.4954 | 0.9893 | -0.20467 | 0.98775 | -0.23467 | 45.3667
14 | 0.048718 | 0.012221 | -0.048697 | -0.012209 | 2.0942e-05 | 1.2224e-05 | 0.07362 | 0.073621 | 0.073621 | 0.98474 | -0.29304 | 0.98428 | -0.30206 | 6.7418
15 | 0.1973 | 0.049603 | -0.19722 | -0.049552 | 7.9736e-05 | 5.0757e-05 | 0.29819 | 0.29819 | 0.29819 | 0.98474 | -0.29304 | 0.98431 | -0.30151 | 27.307
16 | -0.24602 | -0.061824 | 0.24638 | 0.062054 | 0.00036042 | 0.00022987 | 0.37181 | 0.37181 | 0.37181 | 0.98474 | -0.29304 | 0.98632 | -0.2624 | 34.0487
17 | 0.035335 | 0.0088603 | -0.035323 | -0.0088527 | 1.2018e-05 | 7.5488e-06 | 0.05342 | 0.05342 | 0.05342 | 0.98428 | -0.30206 | 0.98391 | -0.3092 | 14.6759
18 | 0.10696 | 0.026919 | -0.10676 | -0.026791 | 0.0001996 | 0.00012748 | 0.16173 | 0.16173 | 0.16173 | 0.98431 | -0.30151 | 0.9823 | -0.34063 | 44.4319
19 | 0.090264 | 0.022634 | -0.090241 | -0.022619 | 2.2872e-05 | 1.4263e-05 | 0.13646 | 0.13646 | 0.13646 | 0.98431 | -0.30151 | 0.98403 | -0.30682 | 12.4964
20 | -0.29336 | -0.073829 | 0.29375 | 0.074078 | 0.00038932 | 0.00024856 | 0.44269 | 0.44269 | 0.44269 | 0.98632 | -0.2624 | 0.98775 | -0.23467 | 40.5396
21 | 0.079059 | 0.019849 | -0.078988 | -0.019804 | 7.0174e-05 | 4.4746e-05 | 0.11977 | 0.11977 | 0.11977 | 0.9823 | -0.34063 | 0.98135 | -0.35926 | 32.9046
22 | 0.043231 | 0.010838 | -0.043222 | -0.010832 | 9.0543e-06 | 5.149e-06 | 0.065373 | 0.065373 | 0.065373 | 0.98403 | -0.30682 | 0.98381 | -0.31122 | 5.9865
23 | 0.04365 | 0.010954 | -0.043612 | -0.01093 | 3.7928e-05 | 2.399e-05 | 0.066636 | 0.066636 | 0.066636 | 0.97482 | -0.48417 | 0.97389 | -0.50241 | 18.3065
24 | 0.026349 | 0.0066175 | -0.026311 | -0.0065942 | 3.7584e-05 | 2.3278e-05 | 0.040163 | 0.040164 | 0.040164 | 0.97632 | -0.45477 | 0.9748 | -0.4847 | 11.0339
25 | 0.023639 | 0.0059259 | -0.023634 | -0.0059233 | 4.1302e-06 | 2.5352e-06 | 0.035859 | 0.035859 | 0.035859 | 0.98092 | -0.36761 | 0.98073 | -0.37128 | 9.8514
26 | -0.042628 | -0.010685 | 0.042645 | 0.010696 | 1.6981e-05 | 1.0731e-05 | 0.064666 | 0.064666 | 0.064666 | 0.98092 | -0.36761 | 0.98135 | -0.35926 | 17.7653
27 | 0.0061764 | 0.001548 | -0.0061761 | -0.0015479 | 3.0072e-07 | 8.0004e-08 | 0.0094282 | 0.0094283 | 0.0094283 | 0.9748 | -0.4847 | 0.97474 | -0.48573 | 2.5902

## res_trafo
| p_hv_mw | q_hv_mvar | p_lv_mw | q_lv_mvar | pl_mw | ql_mvar | i_hv_ka | i_lv_ka | vm_hv_pu | va_hv_degree | vm_lv_pu | va_lv_degree | loading_percent
0 | -1.2729e-15 | -1.3162e-15 | 0.00165 | 1.2699e-07 | 0.00165 | 1.2699e-07 | 5.2857e-17 | 0.0023815 | 0.99998 | 149.9956 | 1 | 0 | 0.2619

## res_ext_grid
| p_mw | q_mvar
0 | 0.58874 | 0.15017

## res_load
| p_mw | q_mvar
0 | 0.035335 | 0.0088558
1 | 0.02482 | 0.0062205
2 | 0.014563 | 0.0036497
3 | 0.018766 | 0.0047032
4 | 0.035008 | 0.0087738
5 | 0.04062 | 0.01018
6 | 0.013362 | 0.0033488
7 | 0.046983 | 0.011775
8 | 0.027699 | 0.0069421
9 | 0.047011 | 0.011782
10 | 0.012681 | 0.0031782
11 | 0.01899 | 0.0047593
12 | 0.023634 | 0.0059233
13 | 0.036343 | 0.0091084
14 | 0.03499 | 0.0087693
15 | 0.035323 | 0.0088527
16 | 0.043222 | 0.010832
17 | 0.043612 | 0.01093
18 | 0.020135 | 0.0050462
19 | 0.0061761 | 0.0015479

## dtypes
| element | column | dtype
0 | bus | name | object
1 | bus | vn_kv | float64
2 | bus | type | object
3 | bus | zone | object
4 | bus | in_service | bool
5 | load | name | object
6 | load | bus | uint32
7 | load | p_mw | float64
8 | load | q_mvar | float64
9 | load | const_z_percent | float64
10 | load | const_i_percent | float64
11 | load | sn_mva | float64
12 | load | scaling | float64
13 | load | in_service | bool
14 | load | type | object
15 | ext_grid | name | object
16 | ext_grid | bus | uint32
17 | ext_grid | vm_pu | float64
18 | ext_grid | va_degree | float64
19 | ext_grid | slack_weight | float64
20 | ext_grid | in_service | bool
21 | line | name | object
22 | line | std_type | object
23 | line | from_bus | uint32
24 | line | to_bus | uint32
25 | line | length_km | float64
26 | line | r_ohm_per_km | float64
27 | line | x_ohm_per_km | float64
28 | line | c_nf_per_km | float64
29 | line | g_us_per_km | float64
30 | line | max_i_ka | float64
31 | line | df | float64
32 | line | parallel | uint32
33 | line | type | object
34 | line | in_service | bool
35 | trafo | name | object
36 | trafo | std_type | object
37 | trafo | hv_bus | uint32
38 | trafo | lv_bus | uint32
39 | trafo | sn_mva | float64
40 | trafo | vn_hv_kv | float64
41 | trafo | vn_lv_kv | float64
42 | trafo | vk_percent | float64
43 | trafo | vkr_percent | float64
44 | trafo | pfe_kw | float64
45 | trafo | i0_percent | float64
46 | trafo | shift_degree | float64
47 | trafo | tap_side | object
48 | trafo | tap_neutral | int32
49 | trafo | tap_min | int32
50 | trafo | tap_max | int32
51 | trafo | tap_step_percent | float64
52 | trafo | tap_step_degree | float64
53 | trafo | tap_pos | int32
54 | trafo | tap_phase_shifter | bool
55 | trafo | parallel | uint32
56 | trafo | df | float64
57 | trafo | in_service | bool
58 | line_geodata | coords | object
59 | bus_geodata | x | float64
60 | bus_geodata | y | float64
61 | bus_geodata | coords | object
62 | res_bus | vm_pu | float64
63 | res_bus | va_degree | float64
64 | res_bus | p_mw | float64
65 | res_bus | q_mvar | float64
66 | res_line | p_from_mw | float64
67 | res_line | q_from_mvar | float64
68 | res_line | p_to_mw | float64
69 | res_line | q_to_mvar | float64
70 | res_line | pl_mw | float64
71 | res_line | ql_mvar | float64
72 | res_line | i_from_ka | float64
73 | res_line | i_to_ka | float64
74 | res_line | i_ka | float64
75 | res_line | vm_from_pu | float64
76 | res_line | va_from_degree | float64
77 | res_line | vm_to_pu | float64
78 | res_line | va_to_degree | float64
79 | res_line | loading_percent | float64
80 | res_trafo | p_hv_mw | float64
81 | res_trafo | q_hv_mvar | float64
82 | res_trafo | p_lv_mw | float64
83 | res_trafo | q_lv_mvar | float64
84 | res_trafo | pl_mw | float64
85 | res_trafo | ql_mvar | float64
86 | res_trafo | i_hv_ka | float64
87 | res_trafo | i_lv_ka | float64
88 | res_trafo | vm_hv_pu | float64
89 | res_trafo | va_hv_degree | float64
90 | res_trafo | vm_lv_pu | float64
91 | res_trafo | va_lv_degree | float64
92 | res_trafo | loading_percent | float64
93 | res_ext_grid | p_mw | float64
94 | res_ext_grid | q_mvar | float64
95 | res_load | p_mw | float64
96 | res_load | q_mvar | float64

## parameters
| version | format_version | converged | OPF_converged | name | f_hz | sn_mva
0 | 2.14.6 | 2.14.0 | TRUE | FALSE |  | 50 | 1