## bus
| name | vn_kv | type | zone | in_service
0 | bus_LV_261-566_0_4_node_0 | 0.4 | n |  | TRUE
1 | bus_LV_261-566_0_4_node_1 | 0.4 | n |  | TRUE
2 | bus_LV_261-566_0_4_node_2 | 0.4 | n |  | TRUE
3 | bus_LV_261-566_0_4_node_3 | 0.4 | n |  | TRUE
4 | bus_LV_261-566_0_4_node_4 | 0.4 | n |  | TRUE
5 | bus_LV_261-566_0_4_node_7 | 0.4 | n |  | TRUE
6 | bus_LV_261-566_0_4_node_26 | 0.4 | n |  | TRUE
7 | bus_LV_261-566_0_4_node_13 | 0.4 | n |  | TRUE
8 | bus_LV_261-566_0_4_node_10 | 0.4 | n |  | TRUE
9 | bus_LV_261-566_0_4_node_37 | 0.4 | n |  | TRUE
10 | bus_LV_261-566_0_4_node_32 | 0.4 | n |  | TRUE
11 | bus_LV_261-566_0_4_node_14 | 0.4 | n |  | TRUE
12 | bus_LV_261-566_0_4_node_50 | 0.4 | n |  | TRUE
13 | bus_LV_261-566_0_4_node_49 | 0.4 | n |  | TRUE
14 | bus_LV_261-566_0_4_node_18 | 0.4 | n |  | TRUE
15 | bus_LV_261-566_0_4_node_55 | 0.4 | n |  | TRUE
16 | bus_LV_261-566_0_4_node_15 | 0.4 | n |  | TRUE
17 | bus_LV_261-566_0_4_node_16 | 0.4 | n |  | TRUE
18 | bus_LV_261-566_0_4_node_19 | 0.4 | n |  | TRUE
19 | bus_LV_261-566_0_4_node_27 | 0.4 | n |  | TRUE
20 | bus_LV_261-566_0_4_node_39 | 0.4 | n |  | TRUE
21 | bus_LV_261-566_0_4_node_51 | 0.4 | n |  | TRUE
22 | bus_LV_261-566_0_4_node_20 | 0.4 | n |  | TRUE
23 | bus_LV_261-566_0_4_node_22 | 0.4 | n |  | TRUE
24 | bus_LV_261-566_0_4_node_33 | 0.4 | n |  | TRUE
25 | bus_LV_261-566_0_4_node_21 | 0.4 | n |  | TRUE
26 | bus_LV_261-566_0_4_node_47 | 0.4 | n |  | TRUE
27 | bus_LV_261-566_0_4_node_43 | 0.4 | n |  | TRUE
28 | bus_LV_261-566_0_4_node_25 | 0.4 | n |  | TRUE
29 | bus_LV_261-566_0_4_node_54 | 0.4 | n |  | TRUE
30 | bus_LV_261-566_0_4_node_23 | 0.4 | n |  | TRUE
31 | bus_LV_261-566_0_4_node_24 | 0.4 | n |  | TRUE
32 | bus_LV_261-566_0_4_node_35 | 0.4 | n |  | TRUE
33 | bus_LV_261-566_0_4_node_46 | 0.4 | n |  | TRUE
34 | bus_LV_261-566_0_4_node_53 | 0.4 | n |  | TRUE
35 | bus_LV_261-566_0_4_node_5 | 0.4 | n |  | TRUE
36 | bus_LV_261-566_0_4_node_12 | 0.4 | n |  | TRUE
37 | bus_LV_261-566_0_4_node_9 | 0.4 | n |  | TRUE
38 | bus_LV_261-566_0_4_node_29 | 0.4 | n |  | TRUE
39 | bus_LV_261-566_0_4_node_6 | 0.4 | n |  | TRUE
40 | bus_LV_261-566_0_4_node_52 | 0.4 | n |  | TRUE
41 | bus_LV_261-566_0_4_node_31 | 0.4 | n |  | TRUE
42 | bus_LV_261-566_0_4_node_41 | 0.4 | n |  | TRUE
43 | bus_LV_261-566_0_4_node_38 | 0.4 | n |  | TRUE
44 | bus_LV_261-566_0_4_node_28 | 0.4 | n |  | TRUE
45 | bus_LV_261-566_0_4_node_40 | 0.4 | n |  | TRUE
46 | bus_LV_261-566_0_4_node_45 | 0.4 | n |  | TRUE
47 | bus_LV_261-566_0_4_node_34 | 0.4 | n |  | TRUE
48 | bus_LV_261-566_0_4_node_30 | 0.4 | n |  | TRUE
49 | bus_LV_261-566_0_4_node_44 | 0.4 | n |  | TRUE
50 | bus_LV_261-566_0_4_node_36 | 0.4 | n |  | TRUE
51 | bus_LV_261-566_0_4_node_42 | 0.4 | n |  | TRUE
52 | bus_LV_261-566_0_4_node_48 | 0.4 | n |  | TRUE
53 | bus_MV_547_0_node_53 | 20 | n |  | TRUE

## load
| name | bus | p_mw | q_mvar | const_z_percent | const_i_percent | sn_mva | scaling | in_service | type
0 | LV_261-566_0_4_load_0 | 0 | 0.02036 | 0.0051026 | 0 | 0 |  | 1 | TRUE | wye
1 | LV_261-566_0_4_load_1 | 1 | 0.0050627 | 0.0012688 | 0 | 0 |  | 1 | TRUE | wye
2 | LV_261-566_0_4_load_2 | 2 | 0.020019 | 0.0050171 | 0 | 0 |  | 1 | TRUE | wye
3 | LV_261-566_0_4_load_7 | 5 | 0.001698 | 0.00042556 | 0 | 0 |  | 1 | TRUE | wye
4 | LV_261-566_0_4_load_26 | 6 | 0.023233 | 0.0058226 | 0 | 0 |  | 1 | TRUE | wye
5 | LV_261-566_0_4_load_37 | 9 | 0.01083 | 0.0027142 | 0 | 0 |  | 1 | TRUE | wye
6 | LV_261-566_0_4_load_32 | 10 | 0.014022 | 0.0035143 | 0 | 0 |  | 1 | TRUE | wye
7 | LV_261-566_0_4_load_50 | 12 | 0.0096935 | 0.0024294 | 0 | 0 |  | 1 | TRUE | wye
8 | LV_261-566_0_4_load_49 | 13 | 0.008899 | 0.0022303 | 0 | 0 |  | 1 | TRUE | wye
9 | LV_261-566_0_4_load_55 | 15 | 0.010887 | 0.0027286 | 0 | 0 |  | 1 | TRUE | wye
10 | LV_261-566_0_4_load_27 | 19 | 0.0027807 | 0.00069691 | 0 | 0 |  | 1 | TRUE | wye
11 | LV_261-566_0_4_load_51 | 21 | 0.014483 | 0.0036297 | 0 | 0 |  | 1 | TRUE | wye
12 | LV_261-566_0_4_load_33 | 24 | 0.0063493 | 0.0015913 | 0 | 0 |  | 1 | TRUE | wye
13 | LV_261-566_0_4_load_47 | 26 | 0.0081251 | 0.0020364 | 0 | 0 |  | 1 | TRUE | wye
14 | LV_261-566_0_4_load_43 | 27 | 0.013672 | 0.0034264 | 0 | 0 |  | 1 | TRUE | wye
15 | LV_261-566_0_4_load_54 | 29 | 0.0090241 | 0.0022617 | 0 | 0 |  | 1 | TRUE | wye
16 | LV_261-566_0_4_load_35 | 32 | 0.010765 | 0.002698 | 0 | 0 |  | 1 | TRUE | wye
17 | LV_261-566_0_4_load_46 | 33 | 0.011466 | 0.0028736 | 0 | 0 |  | 1 | TRUE | wye
18 | LV_261-566_0_4_load_53 | 34 | 0.00504 | 0.0012631 | 0 | 0 |  | 1 | TRUE | wye
19 | LV_261-566_0_4_load_5 | 35 | 0.002385 | 0.00059774 | 0 | 0 |  | 1 | TRUE | wye
20 | LV_261-566_0_4_load_12 | 36 | 0.013917 | 0.0034878 | 0 | 0 |  | 1 | TRUE | wye
21 | LV_261-566_0_4_load_9 | 37 | 0.017038 | 0.0042702 | 0 | 0 |  | 1 | TRUE | wye
22 | LV_261-566_0_4_load_29 | 38 | 0.019316 | 0.004841 | 0 | 0 |  | 1 | TRUE | wye
23 | LV_261-566_0_4_load_6 | 39 | 0.0022671 | 0.0005682 | 0 | 0 |  | 1 | TRUE | wye
24 | LV_261-566_0_4_load_52 | 40 | 0.010154 | 0.0025448 | 0 | 0 |  | 1 | TRUE | wye
25 | LV_261-566_0_4_load_31 | 41 | 0.011894 | 0.0029808 | 0 | 0 |  | 1 | TRUE | wye
26 | LV_261-566_0_4_load_41 | 42 | 0.0059156 | 0.0014826 | 0 | 0 |  | 1 | TRUE | wye
27 | LV_261-566_0_4_load_38 | 43 | 0.013772 | 0.0034516 | 0 | 0 |  | 1 | TRUE | wye
28 | LV_261-566_0_4_load_28 | 44 | 0.0010475 | 0.00026253 | 0 | 0 |  | 1 | TRUE | wye
29 | LV_261-566_0_4_load_45 | 46 | 0.010185 | 0.0025526 | 0 | 0 |  | 1 | TRUE | wye
30 | LV_261-566_0_4_load_34 | 47 | 0.010891 | 0.0027295 | 0 | 0 |  | 1 | TRUE | wye
31 | LV_261-566_0_4_load_30 | 48 | 0.0115 | 0.0028821 | 0 | 0 |  | 1 | TRUE | wye
32 | LV_261-566_0_4_load_44 | 49 | 0.009974 | 0.0024997 | 0 | 0 |  | 1 | TRUE | wye
33 | LV_261-566_0_4_load_36 | 50 | 0.010439 | 0.0026164 | 0 | 0 |  | 1 | TRUE | wye
34 | LV_261-566_0_4_load_42 | 51 | 0.012561 | 0.0031481 | 0 | 0 |  | 1 | TRUE | wye
35 | LV_261-566_0_4_load_48 | 52 | 0.0043657 | 0.0010941 | 0 | 0 |  | 1 | TRUE | wye

## ext_grid
| name | bus | vm_pu | va_degree | slack_weight | in_service
0 |  | 10 | 1 | 0 | 1 | TRUE

## line
| name | std_type | from_bus | to_bus | length_km | r_ohm_per_km | x_ohm_per_km | c_nf_per_km | g_us_per_km | max_i_ka | df | parallel | type | in_service
0 | LV_261-566_0_4_line_0 |  | 0 | 1 | 0.0033557 | 0.125 | 0.08 | 261 | 0 | 0.364 | 1 | 1 | cs | TRUE
1 | LV_261-566_0_4_line_1 |  | 0 | 2 | 0.021077 | 0.125 | 0.08 | 261 | 0 | 0.364 | 1 | 1 | cs | TRUE
2 | LV_261-566_0_4_line_2 |  | 1 | 3 | 0.0013289 | 0.125 | 0.08 | 261 | 0 | 0.364 | 1 | 1 | cs | TRUE
3 | LV_261-566_0_4_line_3 |  | 2 | 4 | 0.0036532 | 0.125 | 0.08 | 261 | 0 | 0.364 | 1 | 1 | cs | TRUE
4 | LV_261-566_0_4_line_4 |  | 3 | 5 | 0.0082345 | 0.125 | 0.08 | 261 | 0 | 0.364 | 1 | 1 | cs | TRUE
5 | LV_261-566_0_4_line_5 |  | 4 | 6 | 0.027467 | 0.125 | 0.08 | 261 | 0 | 0.364 | 1 | 1 | cs | TRUE
6 | LV_261-566_0_4_line_6 |  | 4 | 7 | 0.018599 | 0.125 | 0.08 | 261 | 0 | 0.364 | 1 | 2 | cs | TRUE
7 | LV_261-566_0_4_line_7 |  | 4 | 8 | 0.025657 | 0.125 | 0.08 | 261 | 0 | 0.364 | 1 | 1 | cs | TRUE
8 | LV_261-566_0_4_line_8 |  | 5 | 35 | 0.010088 | 0.125 | 0.08 | 261 | 0 | 0.364 | 1 | 1 | cs | TRUE
9 | LV_261-566_0_4_line_9 |  | 6 | 38 | 0.023083 | 0.125 | 0.08 | 261 | 0 | 0.364 | 1 | 1 | cs | TRUE
10 | LV_261-566_0_4_line_10 |  | 7 | 9 | 0.010584 | 0.125 | 0.08 | 261 | 0 | 0.364 | 1 | 1 | cs | TRUE
11 | LV_261-566_0_4_line_11 |  | 7 | 10 | 0.041554 | 0.125 | 0.08 | 261 | 0 | 0.364 | 1 | 3 | cs | TRUE
12 | LV_261-566_0_4_line_12 |  | 8 | 36 | 0.0063639 | 0.125 | 0.08 | 261 | 0 | 0.364 | 1 | 1 | cs | TRUE
13 | LV_261-566_0_4_line_13 |  | 8 | 37 | 0.013474 | 0.125 | 0.08 | 261 | 0 | 0.364 | 1 | 1 | cs | TRUE
14 | LV_261-566_0_4_line_14 |  | 9 | 11 | 0.0091031 | 0.125 | 0.08 | 261 | 0 | 0.364 | 1 | 1 | cs | TRUE
15 | LV_261-566_0_4_line_15 |  | 10 | 41 | 0.019384 | 0.125 | 0.08 | 261 | 0 | 0.364 | 1 | 1 | cs | TRUE
16 | LV_261-566_0_4_line_16 |  | 11 | 12 | 0.0085783 | 0.125 | 0.08 | 261 | 0 | 0.364 | 1 | 1 | cs | TRUE
17 | LV_261-566_0_4_line_17 |  | 11 | 13 | 0.013821 | 0.125 | 0.08 | 261 | 0 | 0.364 | 1 | 1 | cs | TRUE
18 | LV_261-566_0_4_line_18 |  | 12 | 16 | 0.013018 | 0.125 | 0.08 | 261 | 0 | 0.364 | 1 | 1 | cs | TRUE
19 | LV_261-566_0_4_line_19 |  | 14 | 15 | 0.007615 | 0.125 | 0.08 | 261 | 0 | 0.364 | 1 | 1 | cs | TRUE
20 | LV_261-566_0_4_line_20 |  | 14 | 16 | 0.008114 | 0.125 | 0.08 | 261 | 0 | 0.364 | 1 | 1 | cs | TRUE
21 | LV_261-566_0_4_line_21 |  | 16 | 20 | 0.013592 | 0.125 | 0.08 | 261 | 0 | 0.364 | 1 | 1 | cs | TRUE
22 | LV_261-566_0_4_line_22 |  | 17 | 18 | 0.027284 | 0.125 | 0.08 | 261 | 0 | 0.364 | 1 | 1 | cs | TRUE
23 | LV_261-566_0_4_line_23 |  | 17 | 19 | 0.027692 | 0.125 | 0.08 | 261 | 0 | 0.364 | 1 | 1 | cs | TRUE
24 | LV_261-566_0_4_line_24 |  | 18 | 21 | 0.020068 | 0.125 | 0.08 | 261 | 0 | 0.364 | 1 | 1 | cs | TRUE
25 | LV_261-566_0_4_line_25 |  | 19 | 44 | 7.9269e-05 | 0.125 | 0.08 | 261 | 0 | 0.364 | 1 | 1 | cs | TRUE
26 | LV_261-566_0_4_line_26 |  | 20 | 42 | 0.011098 | 0.125 | 0.08 | 261 | 0 | 0.364 | 1 | 1 | cs | TRUE
27 | LV_261-566_0_4_line_27 |  | 20 | 43 | 0.0256 | 0.125 | 0.08 | 261 | 0 | 0.364 | 1 | 1 | cs | TRUE
28 | LV_261-566_0_4_line_28 |  | 21 | 40 | 0.015835 | 0.125 | 0.08 | 261 | 0 | 0.364 | 1 | 1 | cs | TRUE
29 | LV_261-566_0_4_line_29 |  | 22 | 23 | 0.014429 | 0.125 | 0.08 | 261 | 0 | 0.364 | 1 | 1 | cs | TRUE
30 | LV_261-566_0_4_line_30 |  | 22 | 24 | 0.017156 | 0.125 | 0.08 | 261 | 0 | 0.364 | 1 | 1 | cs | TRUE
31 | LV_261-566_0_4_line_31 |  | 23 | 33 | 0.015279 | 0.125 | 0.08 | 261 | 0 | 0.364 | 1 | 1 | cs | TRUE
32 | LV_261-566_0_4_line_32 |  | 23 | 34 | 0.03057 | 0.125 | 0.08 | 261 | 0 | 0.364 | 1 | 1 | cs | TRUE
33 | LV_261-566_0_4_line_33 |  | 25 | 26 | 0.010756 | 0.125 | 0.08 | 261 | 0 | 0.364 | 1 | 1 | cs | TRUE
34 | LV_261-566_0_4_line_34 |  | 25 | 27 | 0.007709 | 0.125 | 0.08 | 261 | 0 | 0.364 | 1 | 1 | cs | TRUE
35 | LV_261-566_0_4_line_35 |  | 27 | 45 | 0.016019 | 0.125 | 0.08 | 261 | 0 | 0.364 | 1 | 1 | cs | TRUE
36 | LV_261-566_0_4_line_36 |  | 28 | 29 | 0.032714 | 0.125 | 0.08 | 261 | 0 | 0.364 | 1 | 1 | cs | TRUE
37 | LV_261-566_0_4_line_37 |  | 28 | 30 | 0.033508 | 0.125 | 0.08 | 261 | 0 | 0.364 | 1 | 1 | cs | TRUE
38 | LV_261-566_0_4_line_38 |  | 30 | 31 | 0.004549 | 0.125 | 0.08 | 261 | 0 | 0.364 | 1 | 1 | cs | TRUE
39 | LV_261-566_0_4_line_39 |  | 30 | 32 | 0.023661 | 0.125 | 0.08 | 261 | 0 | 0.364 | 1 | 1 | cs | TRUE
40 | LV_261-566_0_4_line_40 |  | 31 | 34 | 0.0097201 | 0.125 | 0.08 | 261 | 0 | 0.364 | 1 | 1 | cs | TRUE
41 | LV_261-566_0_4_line_41 |  | 32 | 47 | 0.02887 | 0.125 | 0.08 | 261 | 0 | 0.364 | 1 | 1 | cs | TRUE
42 | LV_261-566_0_4_line_42 |  | 33 | 46 | 0.018135 | 0.125 | 0.08 | 261 | 0 | 0.364 | 1 | 1 | cs | TRUE
43 | LV_261-566_0_4_line_43 |  | 35 | 39 | 0.0029685 | 0.125 | 0.08 | 261 | 0 | 0.364 | 1 | 1 | cs | TRUE
44 | LV_261-566_0_4_line_44 |  | 36 | 40 | 0.016167 | 0.125 | 0.08 | 261 | 0 | 0.364 | 1 | 1 | cs | TRUE
45 | LV_261-566_0_4_line_45 |  | 38 | 48 | 0.021205 | 0.125 | 0.08 | 261 | 0 | 0.364 | 1 | 1 | cs | TRUE
46 | LV_261-566_0_4_line_46 |  | 42 | 52 | 0.00012442 | 0.125 | 0.08 | 261 | 0 | 0.364 | 1 | 1 | cs | TRUE
47 | LV_261-566_0_4_line_47 |  | 43 | 45 | 0.00568 | 0.125 | 0.08 | 261 | 0 | 0.364 | 1 | 1 | cs | TRUE
48 | LV_261-566_0_4_line_48 |  | 45 | 51 | 0.007379 | 0.125 | 0.08 | 261 | 0 | 0.364 | 1 | 1 | cs | TRUE
49 | LV_261-566_0_4_line_49 |  | 46 | 49 | 0.024836 | 0.125 | 0.08 | 261 | 0 | 0.364 | 1 | 1 | cs | TRUE
50 | LV_261-566_0_4_line_50 |  | 47 | 50 | 0.000667 | 0.125 | 0.08 | 261 | 0 | 0.364 | 1 | 1 | cs | TRUE
51 | LV_261-566_0_4_line_51 |  | 48 | 49 | 0.021571 | 0.125 | 0.08 | 261 | 0 | 0.364 | 1 | 1 | cs | TRUE

## trafo
| name | std_type | hv_bus | lv_bus | sn_mva | vn_hv_kv | vn_lv_kv | vk_percent | vkr_percent | pfe_kw | i0_percent | shift_degree | tap_side | tap_neutral | tap_min | tap_max | tap_step_percent | tap_step_degree | tap_pos | tap_phase_shifter | parallel | df | in_service
0 | LV_261-566_0_4_trafo_32 | 0.63 MVA 20/0.4 kV | 53 | 10 | 0.63 | 20 | 0.4 | 6 | 1.206 | 1.65 | 0.2619 | 150 | hv | 0 | -2 | 2 | 2.5 | 0 | 0 | FALSE | 1 | 1 | TRUE

## line_geodata
| x0 | y0 | x1 | y1 | x2 | y2 | x3 | y3 | x4 | y4 | x5 | y5 | x6 | y6
0 | 2682188.4845 | 1246253.0658 | 2682190.4228 | 1246255.8051
1 | 2682188.4845 | 1246253.0658 | 2682186.3591 | 1246250.0623 | 2682183.7824 | 1246245.7346 | 2682180.9168 | 1246237.7224 | 2682180.7892 | 1246233.8726
2 | 2682191.1904 | 1246256.8898 | 2682190.4228 | 1246255.8051
3 | 2682180.9905 | 1246230.229 | 2682180.7623 | 1246233.0613 | 2682180.7892 | 1246233.8726
4 | 2682191.1904 | 1246256.8898 | 2682195.4153 | 1246263.9578
5 | 2682180.9905 | 1246230.229 | 2682181.2236 | 1246224.8617 | 2682186.3696 | 1246218.7952 | 2682187.8822 | 1246204.7365
6 | 2682166.3933 | 1246221.5649 | 2682169.1848 | 1246225.1173 | 2682173.205 | 1246229.9543 | 2682178.5067 | 1246230.0945 | 2682180.9905 | 1246230.229
7 | 2682159.9312 | 1246241.9125 | 2682164.5749 | 1246237.7404 | 2682165.868 | 1246236.5686 | 2682167.1379 | 1246235.4298 | 2682173.205 | 1246229.9543 | 2682178.5067 | 1246230.0945 | 2682180.9905 | 1246230.229
8 | 2682200.5913 | 1246272.617 | 2682195.4153 | 1246263.9578
9 | 2682188.637 | 1246181.6716 | 2682188.0694 | 1246202.9961 | 2682187.8822 | 1246204.7365
10 | 2682166.3933 | 1246221.5649 | 2682164.1634 | 1246221.6452 | 2682162.0168 | 1246221.1707 | 2682159.3152 | 1246219.3097 | 2682157.3044 | 1246217.2569
11 | 2682166.3933 | 1246221.5649 | 2682168.5661 | 1246220.1495 | 2682170.633 | 1246218.199 | 2682171.3753 | 1246215.8853 | 2682176.1507 | 1246182.536
12 | 2682159.9312 | 1246241.9125 | 2682155.9508 | 1246236.9469
13 | 2682159.9312 | 1246241.9125 | 2682164.9189 | 1246249.9875 | 2682166.4348 | 1246253.6709
14 | 2682150.9343 | 1246210.754 | 2682157.3044 | 1246217.2569
15 | 2682176.1507 | 1246182.536 | 2682178.8984 | 1246163.3475
16 | 2682150.9343 | 1246210.754 | 2682144.9331 | 1246204.6243
17 | 2682150.9343 | 1246210.754 | 2682157.5511 | 1246204.3187 | 2682158.077 | 1246199.7579
18 | 2682135.8263 | 1246195.3224 | 2682144.9331 | 1246204.6243
19 | 2682130.0963 | 1246189.5611 | 2682129.906 | 1246184.755 | 2682130.2241 | 1246181.9684
20 | 2682135.8263 | 1246195.3224 | 2682130.0963 | 1246189.5611
21 | 2682138.8281 | 1246182.0654 | 2682135.8263 | 1246195.3224
22 | 2682096.8728 | 1246184.3641 | 2682102.123 | 1246188.7733 | 2682107.8086 | 1246192.8327 | 2682112.4998 | 1246196.1445 | 2682118.7229 | 1246200.6784
23 | 2682096.8728 | 1246184.3641 | 2682085.958 | 1246191.8296 | 2682078.5977 | 1246187.5802 | 2682074.3739 | 1246183.3623
24 | 2682118.7229 | 1246200.6784 | 2682128.3638 | 1246208.273 | 2682133.7873 | 1246213.8716
25 | 2682074.3739 | 1246183.3623 | 2682074.3178 | 1246183.3063
26 | 2682138.8281 | 1246182.0654 | 2682149.8414 | 1246183.4364
27 | 2682138.8281 | 1246182.0654 | 2682142.0244 | 1246156.6657
28 | 2682133.7873 | 1246213.8716 | 2682144.805 | 1246225.2448
29 | 2682190.3906 | 1246081.9065 | 2682190.8956 | 1246078.1774 | 2682193.9579 | 1246078.5535 | 2682198.0158 | 1246079.0434 | 2682197.5522 | 1246082.5062
30 | 2682190.3906 | 1246081.9065 | 2682188.0162 | 1246098.897
31 | 2682197.5522 | 1246082.5062 | 2682195.4425 | 1246097.6387
32 | 2682197.5522 | 1246082.5062 | 2682227.8688 | 1246086.4363
33 | 2682145.689 | 1246127.4872 | 2682136.6898 | 1246126.4619 | 2682136.4546 | 1246128.171
34 | 2682145.689 | 1246127.4872 | 2682144.7288 | 1246135.1362
35 | 2682142.7335 | 1246151.0302 | 2682144.7288 | 1246135.1362
36 | 2682272.5103 | 1246099.769 | 2682269.1838 | 1246107.5508 | 2682267.0202 | 1246131.7051
37 | 2682242.0333 | 1246088.2713 | 2682250.9022 | 1246089.4285 | 2682259.0321 | 1246090.4864 | 2682272.5103 | 1246099.769
38 | 2682237.5082 | 1246087.686 | 2682242.0333 | 1246088.2713
39 | 2682242.0333 | 1246088.2713 | 2682239.0276 | 1246111.7406
40 | 2682237.5082 | 1246087.686 | 2682227.8688 | 1246086.4363
41 | 2682239.0276 | 1246111.7406 | 2682235.3601 | 1246140.3771
42 | 2682192.9383 | 1246115.6003 | 2682195.4425 | 1246097.6387
43 | 2682200.5913 | 1246272.617 | 2682202.1143 | 1246275.165
44 | 2682155.9508 | 1246236.9469 | 2682155.037 | 1246235.8069 | 2682144.805 | 1246225.2448
45 | 2682186.5304 | 1246161.5625 | 2682185.5551 | 1246168.5583 | 2682188.8581 | 1246173.3632 | 2682188.637 | 1246181.6716
46 | 2682149.8414 | 1246183.4364 | 2682149.9649 | 1246183.4518
47 | 2682142.7335 | 1246151.0302 | 2682142.0244 | 1246156.6657
48 | 2682142.7335 | 1246151.0302 | 2682135.3699 | 1246150.2943
49 | 2682189.5089 | 1246140.1984 | 2682192.9383 | 1246115.6003
50 | 2682235.2753 | 1246141.0387 | 2682235.3601 | 1246140.3771
51 | 2682189.5089 | 1246140.1984 | 2682186.5304 | 1246161.5625

## bus_geodata
| x | y | coords
0 | 2682188.4845 | 1246253.0658
1 | 2682190.4228 | 1246255.8051
2 | 2682180.7892 | 1246233.8726
3 | 2682191.1904 | 1246256.8898
4 | 2682180.9905 | 1246230.229
5 | 2682195.4153 | 1246263.9578
6 | 2682187.8822 | 1246204.7365
7 | 2682166.3933 | 1246221.5649
8 | 2682159.9312 | 1246241.9125
9 | 2682157.3044 | 1246217.2569
10 | 2682176.1507 | 1246182.536
11 | 2682150.9343 | 1246210.754
12 | 2682144.9331 | 1246204.6243
13 | 2682158.077 | 1246199.7579
14 | 2682130.0963 | 1246189.5611
15 | 2682130.2241 | 1246181.9684
16 | 2682135.8263 | 1246195.3224
17 | 2682096.8728 | 1246184.3641
18 | 2682118.7229 | 1246200.6784
19 | 2682074.3739 | 1246183.3623
20 | 2682138.8281 | 1246182.0654
21 | 2682133.7873 | 1246213.8716
22 | 2682190.3906 | 1246081.9065
23 | 2682197.5522 | 1246082.5062
24 | 2682188.0162 | 1246098.897
25 | 2682145.689 | 1246127.4872
26 | 2682136.4546 | 1246128.171
27 | 2682144.7288 | 1246135.1362
28 | 2682272.5103 | 1246099.769
29 | 2682267.0202 | 1246131.7051
30 | 2682242.0333 | 1246088.2713
31 | 2682237.5082 | 1246087.686
32 | 2682239.0276 | 1246111.7406
33 | 2682195.4425 | 1246097.6387
34 | 2682227.8688 | 1246086.4363
35 | 2682200.5913 | 1246272.617
36 | 2682155.9508 | 1246236.9469
37 | 2682166.4348 | 1246253.6709
38 | 2682188.637 | 1246181.6716
39 | 2682202.1143 | 1246275.165
40 | 2682144.805 | 1246225.2448
41 | 2682178.8984 | 1246163.3475
42 | 2682149.8414 | 1246183.4364
43 | 2682142.0244 | 1246156.6657
44 | 2682074.3178 | 1246183.3063
45 | 2682142.7335 | 1246151.0302
46 | 2682192.9383 | 1246115.6003
47 | 2682235.3601 | 1246140.3771
48 | 2682186.5304 | 1246161.5625
49 | 2682189.5089 | 1246140.1984
50 | 2682235.2753 | 1246141.0387
51 | 2682135.3699 | 1246150.2943
52 | 2682149.9649 | 1246183.4518
53 | 2682166.3933 | 1246221.5649

## line_std_types
| c_nf_per_km | r_ohm_per_km | x_ohm_per_km | max_i_ka | type | q_mm2 | alpha | voltage_rating
NAYY 4x50 SE | 210 | 0.642 | 0.083 | 0.142 | cs | 50 | 0.00403 | LV
NAYY 4x120 SE | 264 | 0.225 | 0.08 | 0.242 | cs | 120 | 0.00403 | LV
NAYY 4x150 SE | 261 | 0.208 | 0.08 | 0.27 | cs | 150 | 0.00403 | LV
NA2XS2Y 1x95 RM/25 12/20 kV | 216 | 0.313 | 0.132 | 0.252 | cs | 95 | 0.00403 | MV
NA2XS2Y 1x185 RM/25 12/20 kV | 273 | 0.161 | 0.117 | 0.362 | cs | 185 | 0.00403 | MV
NA2XS2Y 1x240 RM/25 12/20 kV | 304 | 0.122 | 0.112 | 0.421 | cs | 240 | 0.00403 | MV
NA2XS2Y 1x95 RM/25 6/10 kV | 315 | 0.313 | 0.123 | 0.249 | cs | 95 | 0.00403 | MV
NA2XS2Y 1x185 RM/25 6/10 kV | 406 | 0.161 | 0.11 | 0.358 | cs | 185 | 0.00403 | MV
NA2XS2Y 1x240 RM/25 6/10 kV | 456 | 0.122 | 0.105 | 0.416 | cs | 240 | 0.00403 | MV
NA2XS2Y 1x150 RM/25 12/20 kV | 250 | 0.206 | 0.116 | 0.319 | cs | 150 | 0.00403 | MV
NA2XS2Y 1x120 RM/25 12/20 kV | 230 | 0.253 | 0.119 | 0.283 | cs | 120 | 0.00403 | MV
NA2XS2Y 1x70 RM/25 12/20 kV | 190 | 0.443 | 0.132 | 0.22 | cs | 70 | 0.00403 | MV
NA2XS2Y 1x150 RM/25 6/10 kV | 360 | 0.206 | 0.11 | 0.315 | cs | 150 | 0.00403 | MV
NA2XS2Y 1x120 RM/25 6/10 kV | 340 | 0.253 | 0.113 | 0.28 | cs | 120 | 0.00403 | MV
NA2XS2Y 1x70 RM/25 6/10 kV | 280 | 0.443 | 0.123 | 0.217 | cs | 70 | 0.00403 | MV
N2XS(FL)2Y 1x120 RM/35 64/110 kV | 112 | 0.153 | 0.166 | 0.366 | cs | 120 | 0.00393 | HV
N2XS(FL)2Y 1x185 RM/35 64/110 kV | 125 | 0.099 | 0.156 | 0.457 | cs | 185 | 0.00393 | HV
N2XS(FL)2Y 1x240 RM/35 64/110 kV | 135 | 0.075 | 0.149 | 0.526 | cs | 240 | 0.00393 | HV
N2XS(FL)2Y 1x300 RM/35 64/110 kV | 144 | 0.06 | 0.144 | 0.588 | cs | 300 | 0.00393 | HV
15-AL1/3-ST1A 0.4 | 11 | 1.8769 | 0.35 | 0.105 | ol | 16 | 0.00403 | LV
24-AL1/4-ST1A 0.4 | 11.25 | 1.2012 | 0.335 | 0.14 | ol | 24 | 0.00403 | LV
48-AL1/8-ST1A 0.4 | 12.2 | 0.5939 | 0.3 | 0.21 | ol | 48 | 0.00403 | LV
94-AL1/15-ST1A 0.4 | 13.2 | 0.306 | 0.29 | 0.35 | ol | 94 | 0.00403 | LV
34-AL1/6-ST1A 10.0 | 9.7 | 0.8342 | 0.36 | 0.17 | ol | 34 | 0.00403 | MV
48-AL1/8-ST1A 10.0 | 10.1 | 0.5939 | 0.35 | 0.21 | ol | 48 | 0.00403 | MV
70-AL1/11-ST1A 10.0 | 10.4 | 0.4132 | 0.339 | 0.29 | ol | 70 | 0.00403 | MV
94-AL1/15-ST1A 10.0 | 10.75 | 0.306 | 0.33 | 0.35 | ol | 94 | 0.00403 | MV
122-AL1/20-ST1A 10.0 | 11.1 | 0.2376 | 0.323 | 0.41 | ol | 122 | 0.00403 | MV
149-AL1/24-ST1A 10.0 | 11.25 | 0.194 | 0.315 | 0.47 | ol | 149 | 0.00403 | MV
34-AL1/6-ST1A 20.0 | 9.15 | 0.8342 | 0.382 | 0.17 | ol | 34 | 0.00403 | MV
48-AL1/8-ST1A 20.0 | 9.5 | 0.5939 | 0.372 | 0.21 | ol | 48 | 0.00403 | MV
70-AL1/11-ST1A 20.0 | 9.7 | 0.4132 | 0.36 | 0.29 | ol | 70 | 0.00403 | MV
94-AL1/15-ST1A 20.0 | 10 | 0.306 | 0.35 | 0.35 | ol | 94 | 0.00403 | MV
122-AL1/20-ST1A 20.0 | 10.3 | 0.2376 | 0.344 | 0.41 | ol | 122 | 0.00403 | MV
149-AL1/24-ST1A 20.0 | 10.5 | 0.194 | 0.337 | 0.47 | ol | 149 | 0.00403 | MV
184-AL1/30-ST1A 20.0 | 10.75 | 0.1571 | 0.33 | 0.535 | ol | 184 | 0.00403 | MV
243-AL1/39-ST1A 20.0 | 11 | 0.1188 | 0.32 | 0.645 | ol | 243 | 0.00403 | MV
48-AL1/8-ST1A 110.0 | 8 | 0.5939 | 0.46 | 0.21 | ol | 48 | 0.00403 | HV
70-AL1/11-ST1A 110.0 | 8.4 | 0.4132 | 0.45 | 0.29 | ol | 70 | 0.00403 | HV
94-AL1/15-ST1A 110.0 | 8.65 | 0.306 | 0.44 | 0.35 | ol | 94 | 0.00403 | HV
122-AL1/20-ST1A 110.0 | 8.5 | 0.2376 | 0.43 | 0.41 | ol | 122 | 0.00403 | HV
149-AL1/24-ST1A 110.0 | 8.75 | 0.194 | 0.41 | 0.47 | ol | 149 | 0.00403 | HV
184-AL1/30-ST1A 110.0 | 8.8 | 0.1571 | 0.4 | 0.535 | ol | 184 | 0.00403 | HV
243-AL1/39-ST1A 110.0 | 9 | 0.1188 | 0.39 | 0.645 | ol | 243 | 0.00403 | HV
305-AL1/39-ST1A 110.0 | 9.2 | 0.0949 | 0.38 | 0.74 | ol | 305 | 0.00403 | HV
490-AL1/64-ST1A 110.0 | 9.75 | 0.059 | 0.37 | 0.96 | ol | 490 | 0.00403 | HV
679-AL1/86-ST1A 110.0 | 9.95 | 0.042 | 0.36 | 1.15 | ol | 679 | 0.00403 | HV
490-AL1/64-ST1A 220.0 | 10 | 0.059 | 0.285 | 0.96 | ol | 490 | 0.00403 | HV
679-AL1/86-ST1A 220.0 | 11.7 | 0.042 | 0.275 | 1.15 | ol | 679 | 0.00403 | HV
490-AL1/64-ST1A 380.0 | 11 | 0.059 | 0.253 | 0.96 | ol | 490 | 0.00403 | HV
679-AL1/86-ST1A 380.0 | 14.6 | 0.042 | 0.25 | 1.15 | ol | 679 | 0.00403 | HV

## trafo_std_types
| i0_percent | pfe_kw | vkr_percent | sn_mva | vn_lv_kv | vn_hv_kv | vk_percent | shift_degree | vector_group | tap_side | tap_neutral | tap_min | tap_max | tap_step_degree | tap_step_percent | tap_phase_shifter
160 MVA 380/110 kV | 0.06 | 60 | 0.25 | 160 | 110 | 380 | 12.2 | 0 | Yy0 | hv | 0 | -9 | 9 | 0 | 1.5 | FALSE
100 MVA 220/110 kV | 0.06 | 55 | 0.26 | 100 | 110 | 220 | 12 | 0 | Yy0 | hv | 0 | -9 | 9 | 0 | 1.5 | FALSE
63 MVA 110/20 kV | 0.04 | 22 | 0.32 | 63 | 20 | 110 | 18 | 150 | YNd5 | hv | 0 | -9 | 9 | 0 | 1.5 | FALSE
40 MVA 110/20 kV | 0.05 | 18 | 0.34 | 40 | 20 | 110 | 16.2 | 150 | YNd5 | hv | 0 | -9 | 9 | 0 | 1.5 | FALSE
25 MVA 110/20 kV | 0.07 | 14 | 0.41 | 25 | 20 | 110 | 12 | 150 | YNd5 | hv | 0 | -9 | 9 | 0 | 1.5 | FALSE
63 MVA 110/10 kV | 0.04 | 22 | 0.32 | 63 | 10 | 110 | 18 | 150 | YNd5 | hv | 0 | -9 | 9 | 0 | 1.5 | FALSE
40 MVA 110/10 kV | 0.05 | 18 | 0.34 | 40 | 10 | 110 | 16.2 | 150 | YNd5 | hv | 0 | -9 | 9 | 0 | 1.5 | FALSE
25 MVA 110/10 kV | 0.07 | 14 | 0.41 | 25 | 10 | 110 | 12 | 150 | YNd5 | hv | 0 | -9 | 9 | 0 | 1.5 | FALSE
0.25 MVA 20/0.4 kV | 0.32 | 0.8 | 1.44 | 0.25 | 0.4 | 20 | 6 | 150 | Yzn5 | hv | 0 | -2 | 2 | 0 | 2.5 | FALSE
0.4 MVA 20/0.4 kV | 0.3375 | 1.35 | 1.425 | 0.4 | 0.4 | 20 | 6 | 150 | Dyn5 | hv | 0 | -2 | 2 | 0 | 2.5 | FALSE
0.63 MVA 20/0.4 kV | 0.2619 | 1.65 | 1.206 | 0.63 | 0.4 | 20 | 6 | 150 | Dyn5 | hv | 0 | -2 | 2 | 0 | 2.5 | FALSE
0.25 MVA 10/0.4 kV | 0.24 | 0.6 | 1.2 | 0.25 | 0.4 | 10 | 4 | 150 | Dyn5 | hv | 0 | -2 | 2 | 0 | 2.5 | FALSE
0.4 MVA 10/0.4 kV | 0.2375 | 0.95 | 1.325 | 0.4 | 0.4 | 10 | 4 | 150 | Dyn5 | hv | 0 | -2 | 2 | 0 | 2.5 | FALSE
0.63 MVA 10/0.4 kV | 0.1873 | 1.18 | 1.0794 | 0.63 | 0.4 | 10 | 4 | 150 | Dyn5 | hv | 0 | -2 | 2 | 0 | 2.5 | FALSE

## trafo3w_std_types
| sn_hv_mva | sn_mv_mva | sn_lv_mva | vn_hv_kv | vn_mv_kv | vn_lv_kv | vk_hv_percent | vk_mv_percent | vk_lv_percent | vkr_hv_percent | vkr_mv_percent | vkr_lv_percent | pfe_kw | i0_percent | shift_mv_degree | shift_lv_degree | vector_group | tap_side | tap_neutral | tap_min | tap_max | tap_step_percent
63/25/38 MVA 110/20/10 kV | 63 | 25 | 38 | 110 | 20 | 10 | 10.4 | 10.4 | 10.4 | 0.28 | 0.32 | 0.35 | 35 | 0.89 | 0 | 0 | YN0yn0yn0 | hv | 0 | -10 | 10 | 1.2
63/25/38 MVA 110/10/10 kV | 63 | 25 | 38 | 110 | 10 | 10 | 10.4 | 10.4 | 10.4 | 0.28 | 0.32 | 0.35 | 35 | 0.89 | 0 | 0 | YN0yn0yn0 | hv | 0 | -10 | 10 | 1.2

## fuse_std_types
| fuse_type | i_rated_a | t_avg | t_min | t_total | x_avg | x_min | x_total
HV 100A | HV 100A | 100 | 0 | [10.0, 3.64, 0.854, 0.281, 0.1, 0.0531, 0.022, 0.01] | [10.0, 4.267, 1.21, 0.403, 0.1, 0.058, 0.022, 0.01] | 0 | [300.0, 350.0, 450.0, 550.0, 700.0, 850.0, 1200.0, 1752.0] | [600.0, 700.0, 900.0, 1150.0, 1665.0, 2000.0, 3000.0, 4313.0]
HV 10A | HV 10A | 10 | 0 | [10.0, 1675.0, 0.344, 0.156, 0.1, 0.0417, 0.0171, 0.01] | [10.0, 1.3, 0.3, 0.155, 0.1, 0.0555, 0.023, 0.01] | 0 | [30.0, 32.0, 35.0, 37.0, 39.0, 50.0, 70.0, 88.0] | [60.0, 70.0, 80.0, 87.0, 94.0, 110.0, 150.0, 216.0]
HV 125A | HV 125A | 125 | 0 | [10.0, 1.82, 0.344, 0.1, 0.0467, 0.0269, 0.01] | [10.0, 2.478, 0.426, 0.1, 0.0427, 0.0211, 0.01] | 0 | [375.0, 500.0, 700.0, 925.0, 1200.0, 1500.0, 2341.0] | [750.0, 1000.0, 1500.0, 2200.0, 3000.0, 4000.0, 5765.0]
HV 160A | HV 160A | 160 | 0 | [10.0, 4.15, 1.03, 0.198, 0.1, 0.051, 0.0172, 0.01] | [10.0, 2.3, 0.734, 0.274, 0.1, 0.046, 0.0177, 0.01] | 0 | [480.0, 550.0, 700.0, 1000.0, 1260.0, 1600.0, 2500.0, 3227.0] | [960.0, 1300.0, 1700.0, 2200.0, 2996.0, 4000.0, 6000.0, 7946.0]
HV 16A | HV 16A | 16 | 0 | [10.0, 0.352, 0.164, 0.1, 0.0649, 0.0342, 0.01] | [10.0, 2.34, 0.722, 0.181, 0.1, 0.055, 0.0296, 0.01] | 0 | [48.0, 60.0, 65.0, 71.0, 80.0, 100.0, 162.0] | [96.0, 110.0, 125.0, 150.0, 168.0, 200.0, 250.0, 398.0]
HV 200A | HV 200A | 200 | 0 | [10.0, 4.267, 1.21, 0.403, 0.1, 0.058, 0.022, 0.01] | [10.0, 3.73, 1.654, 0.328, 0.1, 0.0531, 0.019, 0.01] | 0 | [600.0, 700.0, 900.0, 1150.0, 1665.0, 2000.0, 3000.0, 4313.0] | [1200.0, 1500.0, 1800.0, 2700.0, 3960.0, 5000.0, 7500.0, 10620.0]
HV 20A | HV 20A | 20 | 0 | [10.0, 1.3, 0.3, 0.155, 0.1, 0.0555, 0.023, 0.01] | [10.0, 1.3, 0.161, 0.1, 0.0611, 0.0399, 0.0141, 0.01] | 0 | [60.0, 70.0, 80.0, 87.0, 94.0, 110.0, 150.0, 216.0] | [120.0, 150.0, 200.0, 223.0, 260.0, 300.0, 450.0, 532.0]
HV 25A | HV 25A | 25 | 0 | [10.0, 2.512, 0.833, 0.299, 0.1, 0.0372, 0.0223, 0.01] | [10.0, 3.125, 0.597, 0.198, 0.1, 0.0378, 0.022, 0.01] | 0 | [75.0, 82.0, 90.0, 100.0, 124.0, 170.0, 200.0, 289.0] | [150.0, 170.0, 210.0, 250.0, 294.0, 400.0, 500.0, 711.0]
HV 31.5A | HV 31.5A | 31.5 | 0 | [10.0, 2.34, 0.722, 0.181, 0.1, 0.055, 0.0296, 0.01] | [10.0, 2.84, 0.368, 0.164, 0.1, 0.0621, 0.0378, 0.0195, 0.01] | 0 | [95.0, 110.0, 125.0, 150.0, 165.0, 200.0, 250.0, 390.0] | [189.0, 220.0, 300.0, 350.0, 393.0, 450.0, 530.0, 700.0, 960.0]
HV 40A | HV 40A | 40 | 0 | [10.0, 1.3, 0.161, 0.1, 0.0611, 0.0399, 0.0141, 0.01] | [10.0, 2.05, 0.369, 0.198, 0.1, 0.051, 0.0298, 0.01] | 0 | [120.0, 150.0, 200.0, 223.0, 260.0, 300.0, 450.0, 532.0] | [240.0, 300.0, 400.0, 450.0, 530.0, 650.0, 800.0, 1311.0]
HV 50A | HV 50A | 50 | 0 | [10.0, 3.215, 0.597, 0.198, 0.1, 0.0378, 0.022, 0.01] | [10.0, 3.64, 0.854, 0.281, 0.1, 0.0531, 0.022, 0.01] | 0 | [150.0, 170.0, 210.0, 250.0, 294.0, 400.0, 500.0, 711.0] | [300.0, 350.0, 450.0, 550.0, 700.0, 850.0, 1200.0, 1752.0]
HV 6.3A | HV 6.3A | 6.3 | 0 | [10.0, 1.39, 0.344, 0.168, 0.1, 0.056, 0.0263, 0.01] | [10.0, 1.711, 0.516, 0.198, 0.1, 0.0634, 0.0303, 0.01] | 0 | [19.0, 19.5, 20.4, 20.8, 22.0, 25.0, 32.0, 48.0] | [38.0, 40.0, 43.0, 48.0, 53.0, 60.0, 75.0, 118.0]
HV 63A | HV 63A | 63 | 0 | [10.0, 2.84, 0.368, 0.164, 0.1, 0.0621, 0.0378, 0.0195, 0.01] | [10.0, 1.82, 0.344, 0.1, 0.0467, 0.0269, 0.01] | 0 | [189.0, 220.0, 300.0, 350.0, 393.0, 450.0, 530.0, 700.0, 961.0] | [378.0, 500.0, 700.0, 934.0, 1200.0, 1500.0, 2366.0]
HV 80A | HV 80A | 80 | 0 | [10.0, 2.05, 0.369, 0.198, 0.1, 0.051, 0.0298, 0.01] | [10.0, 4.15, 1.03, 0.198, 0.1, 0.051, 0.0172, 0.01] | 0 | [240.0, 300.0, 400.0, 450.0, 530.0, 650.0, 800.0, 1311.0] | [480.0, 550.0, 700.0, 1000.0, 1260.0, 1600.0, 2500.0, 3227.0]
Siemens NH-1-100 | Siemens NH-1-100 | 100 | [5400.0, 2000.0, 400.0, 20.0, 1.0, 0.2, 0.012, 0.004] | 0 | 0 | [150.0, 190.0, 250.0, 430.0, 900.0, 1250.0, 2700.0, 3600.0] | 0 | 0
Siemens NH-1-125 | Siemens NH-1-125 | 125 | [4800.0, 120.0, 7.0, 0.1, 0.004] | 0 | 0 | [180.0, 400.0, 740.0, 2000.0, 4250.0] | 0 | 0
Siemens NH-1-16 | Siemens NH-1-16 | 16 | [4000.0, 400.0, 2.0, 0.1, 0.04, 0.01] | 0 | 0 | [26.0, 35.0, 75.0, 150.0, 200.0, 300.0] | 0 | 0
Siemens NH-1-160 | Siemens NH-1-160 | 160 | [4800.0, 120.0, 7.0, 0.1, 0.004] | 0 | 0 | [210.0, 500.0, 900.0, 2300.0, 5000.0] | 0 | 0
Siemens NH-1-25 | Siemens NH-1-25 | 25 | [4000.0, 1000.0, 10.0, 0.2, 0.02, 0.01] | 0 | 0 | [40.0, 50.0, 100.0, 210.0, 400.0, 500.0] | 0 | 0
Siemens NH-1-50 | Siemens NH-1-50 | 50 | [4000.0, 40.0, 4.0, 1.0, 0.02, 0.01] | 0 | 0 | [86.0, 200.0, 300.0, 400.0, 1000.0, 1280.0] | 0 | 0
Siemens NH-1-63 | Siemens NH-1-63 | 63 | [4000.0, 100.0, 10.0, 2.0, 0.04, 0.01] | 0 | 0 | [100.0, 200.0, 300.0, 400.0, 1000.0, 1500.0] | 0 | 0
Siemens NH-1-80 | Siemens NH-1-80 | 80 | [4800.0, 120.0, 7.0, 0.1, 0.01] | 0 | 0 | [150.58, 250.0, 450.0, 1150.0, 2470.0] | 0 | 0
Siemens NH-2-1000 | Siemens NH-2-1000 | 1000 | [4800.0, 120.0, 7.0, 0.1, 0.004] | 0 | 0 | [1900.0, 3500.0, 8400.0, 24000.0, 52000.0] | 0 | 0
Siemens NH-2-200 | Siemens NH-2-200 | 200 | [4800.0, 120.0, 7.0, 0.1, 0.004] | 0 | 0 | [280.0, 650.0, 1200.0, 3000.0, 7000.0] | 0 | 0
Siemens NH-2-224 | Siemens NH-2-224 | 224 | [4800.0, 120.0, 7.0, 0.2, 0.04, 0.004] | 0 | 0 | [400.0, 750.0, 1453.0, 3025.0, 4315.0, 7600.0] | 0 | 0
Siemens NH-2-250 | Siemens NH-2-250 | 250 | [4800.0, 120.0, 7.0, 0.1, 0.004] | 0 | 0 | [450.0, 800.0, 1650.0, 4000.0, 8500.0] | 0 | 0
Siemens NH-2-315 | Siemens NH-2-315 | 315 | [4800.0, 120.0, 7.0, 0.1, 0.004] | 0 | 0 | [550.0, 920.0, 1900.0, 5000.0, 11000.0] | 0 | 0
Siemens NH-2-355 | Siemens NH-2-355 | 355 | [4800.0, 120.0, 6.0, 0.1, 0.004] | 0 | 0 | [650.0, 1116.27, 2350.0, 5840.0, 12790.0] | 0 | 0
Siemens NH-2-400 | Siemens NH-2-400 | 400 | [4800.0, 120.0, 7.0, 0.1, 0.004] | 0 | 0 | [720.0, 1350.0, 2800.0, 6500.0, 15000.0] | 0 | 0
Siemens NH-2-425 | Siemens NH-2-425 | 425 | [4800.0, 120.0, 7.0, 0.1, 0.004] | 0 | 0 | [850.0, 1500.0, 3050.0, 7500.0, 16500.0] | 0 | 0
Siemens NH-2-630 | Siemens NH-2-630 | 630 | [4800.0, 120.0, 7.0, 0.1, 0.004] | 0 | 0 | [1200.0, 2000.0, 4800.0, 12000.0, 26000.0] | 0 | 0

## res_bus
| vm_pu | va_degree | p_mw | q_mvar
0 | 0.99266 | -0.14048 | 0.02036 | 0.0051026
1 | 0.99262 | -0.14115 | 0.0050627 | 0.0012688
2 | 0.99327 | -0.12864 | 0.020019 | 0.0050171
3 | 0.99261 | -0.1413 | 0 | 0
4 | 0.99344 | -0.1253 | 0 | 0
5 | 0.99257 | -0.14223 | 0.001698 | 0.00042556
6 | 0.98994 | -0.19257 | 0.023233 | 0.0058226
7 | 0.99557 | -0.084423 | 0 | 0
8 | 0.99205 | -0.15226 | 0 | 0
9 | 0.99462 | -0.10281 | 0.01083 | 0.0027142
10 | 1 | 0 | -0.36541 | -0.092618
11 | 0.99389 | -0.11692 | 0 | 0
12 | 0.99327 | -0.12889 | 0.0096935 | 0.0024294
13 | 0.99377 | -0.11909 | 0.008899 | 0.0022303
14 | 0.99236 | -0.1464 | 0 | 0
15 | 0.99228 | -0.14787 | 0.010887 | 0.0027286
16 | 0.99244 | -0.14484 | 0 | 0
17 | 0.99095 | -0.17356 | 0 | 0
18 | 0.99104 | -0.1717 | 0 | 0
19 | 0.99085 | -0.17544 | 0.0027807 | 0.00069691
20 | 0.99171 | -0.1589 | 0 | 0
21 | 0.99111 | -0.17034 | 0.014483 | 0.0036297
22 | 0.98032 | -0.37923 | 0 | 0
23 | 0.9804 | -0.37756 | 0 | 0
24 | 0.98022 | -0.3812 | 0.0063493 | 0.0015913
25 | 0.99003 | -0.19155 | 0 | 0
26 | 0.98995 | -0.1931 | 0.0081251 | 0.0020364
27 | 0.99009 | -0.19043 | 0.013672 | 0.0034264
28 | 0.97827 | -0.41937 | 0 | 0
29 | 0.978 | -0.42475 | 0.0090241 | 0.0022617
30 | 0.97855 | -0.41386 | 0 | 0
31 | 0.97872 | -0.41046 | 0 | 0
32 | 0.97785 | -0.4277 | 0.010765 | 0.002698
33 | 0.98115 | -0.36303 | 0.011466 | 0.0028736
34 | 0.97909 | -0.40319 | 0.00504 | 0.0012631
35 | 0.99252 | -0.14306 | 0.002385 | 0.00059774
36 | 0.9918 | -0.15704 | 0.013917 | 0.0034878
37 | 0.99184 | -0.15633 | 0.017038 | 0.0042702
38 | 0.98748 | -0.23988 | 0.019316 | 0.004841
39 | 0.99252 | -0.14318 | 0.0022671 | 0.0005682
40 | 0.99138 | -0.1652 | 0.010154 | 0.0025448
41 | 0.99979 | -0.0040193 | 0.011894 | 0.0029808
42 | 0.99161 | -0.16092 | 0.0059156 | 0.0014826
43 | 0.99058 | -0.18076 | 0.013772 | 0.0034516
44 | 0.99085 | -0.17544 | 0.0010475 | 0.00026253
45 | 0.99041 | -0.18423 | 0 | 0
46 | 0.98222 | -0.34204 | 0.010185 | 0.0025526
47 | 0.97727 | -0.43893 | 0.010891 | 0.0027295
48 | 0.98561 | -0.2762 | 0.0115 | 0.0028821
49 | 0.98393 | -0.30882 | 0.009974 | 0.0024997
50 | 0.97727 | -0.43906 | 0.010439 | 0.0026164
51 | 0.99032 | -0.18587 | 0.012561 | 0.0031481
52 | 0.99161 | -0.16093 | 0.0043657 | 0.0010941
53 | 0.99998 | 149.9956 | 0 | 0

## res_line
| p_from_mw | q_from_mvar | p_to_mw | q_to_mvar | pl_mw | ql_mvar | i_from_ka | i_to_ka | i_ka | vm_from_pu | va_from_degree | vm_to_pu | va_to_degree | loading_percent
0 | 0.011414 | 0.0028606 | -0.011413 | -0.0028604 | 3.6837e-07 | 1.9238e-07 | 0.01711 | 0.01711 | 0.01711 | 0.99266 | -0.14048 | 0.99262 | -0.14115 | 4.7004
1 | -0.031773 | -0.0079632 | 0.031791 | 0.0079744 | 1.793e-05 | 1.1203e-05 | 0.047629 | 0.047629 | 0.047629 | 0.99266 | -0.14048 | 0.99327 | -0.12864 | 13.0849
2 | 0.0063507 | 0.0015915 | -0.0063506 | -0.0015915 | 4.5165e-08 | 1.1728e-08 | 0.0095201 | 0.0095201 | 0.0095201 | 0.99262 | -0.14115 | 0.99261 | -0.1413 | 2.6154
3 | -0.05181 | -0.012992 | 0.051818 | 0.012997 | 8.2536e-06 | 5.235e-06 | 0.077619 | 0.077619 | 0.077619 | 0.99327 | -0.12864 | 0.99344 | -0.1253 | 21.3239
4 | 0.0063506 | 0.0015915 | -0.0063504 | -0.0015915 | 2.7987e-07 | 7.2681e-08 | 0.0095201 | 0.0095202 | 0.0095202 | 0.99261 | -0.1413 | 0.99257 | -0.14223 | 2.6154
5 | 0.13953 | 0.03549 | -0.13908 | -0.035202 | 0.0004507 | 0.00028809 | 0.20918 | 0.20918 | 0.20918 | 0.99344 | -0.1253 | 0.98994 | -0.19257 | 57.4668
6 | -0.25087 | -0.063445 | 0.25137 | 0.06376 | 0.00049293 | 0.00031499 | 0.37597 | 0.37597 | 0.37597 | 0.99344 | -0.1253 | 0.99557 | -0.084423 | 51.6444
7 | 0.059526 | 0.014958 | -0.059449 | -0.014909 | 7.6509e-05 | 4.8634e-05 | 0.089174 | 0.089174 | 0.089174 | 0.99344 | -0.1253 | 0.99205 | -0.15226 | 24.4984
8 | 0.0046524 | 0.0011659 | -0.0046522 | -0.0011659 | 1.8403e-07 | -1.2605e-08 | 0.0069746 | 0.0069747 | 0.0069747 | 0.99257 | -0.14223 | 0.99252 | -0.14306 | 1.9161
9 | 0.11585 | 0.029379 | -0.11558 | -0.029212 | 0.00026284 | 0.00016792 | 0.17426 | 0.17426 | 0.17426 | 0.98994 | -0.19257 | 0.98748 | -0.23988 | 47.8729
10 | 0.099072 | 0.024965 | -0.098985 | -0.024909 | 8.7081e-05 | 5.5594e-05 | 0.14812 | 0.14812 | 0.14812 | 0.99557 | -0.084423 | 0.99462 | -0.10281 | 40.6935
11 | -0.35044 | -0.088724 | 0.35187 | 0.089636 | 0.0014267 | 0.00091149 | 0.5241 | 0.52409 | 0.5241 | 0.99557 | -0.084423 | 1 | 0 | 47.994
12 | 0.042408 | 0.010637 | -0.042398 | -0.010631 | 9.657e-06 | 6.0983e-06 | 0.063612 | 0.063612 | 0.063612 | 0.99205 | -0.15226 | 0.9918 | -0.15704 | 17.476
13 | 0.017041 | 0.0042721 | -0.017038 | -0.0042702 | 3.3015e-06 | 1.939e-06 | 0.025562 | 0.025562 | 0.025562 | 0.99205 | -0.15226 | 0.99184 | -0.15633 | 7.0224
14 | 0.088155 | 0.022195 | -0.088096 | -0.022157 | 5.941e-05 | 3.7904e-05 | 0.13192 | 0.13192 | 0.13192 | 0.99462 | -0.10281 | 0.99389 | -0.11692 | 36.2424
15 | 0.011896 | 0.002982 | -0.011894 | -0.0029808 | 2.2777e-06 | 1.2035e-06 | 0.017701 | 0.017702 | 0.017702 | 1 | 0 | 0.99979 | -0.0040193 | 4.8631
16 | 0.079196 | 0.019926 | -0.079151 | -0.019897 | 4.5246e-05 | 2.8847e-05 | 0.1186 | 0.1186 | 0.1186 | 0.99389 | -0.11692 | 0.99327 | -0.12889 | 32.5817
17 | 0.0089 | 0.0022307 | -0.008899 | -0.0022303 | 9.2024e-07 | 4.0986e-07 | 0.013325 | 0.013325 | 0.013325 | 0.99389 | -0.11692 | 0.99377 | -0.11909 | 3.6607
18 | 0.069457 | 0.017468 | -0.069404 | -0.017434 | 5.2876e-05 | 3.3673e-05 | 0.10408 | 0.10408 | 0.10408 | 0.99327 | -0.12889 | 0.99244 | -0.14484 | 28.5922
19 | 0.010888 | 0.002729 | -0.010887 | -0.0027286 | 7.6117e-07 | 3.8877e-07 | 0.016326 | 0.016326 | 0.016326 | 0.99236 | -0.1464 | 0.99228 | -0.14787 | 4.4853
20 | -0.010888 | -0.002729 | 0.010889 | 0.0027294 | 8.1104e-07 | 4.1423e-07 | 0.016326 | 0.016326 | 0.016326 | 0.99236 | -0.1464 | 0.99244 | -0.14484 | 4.4853
21 | 0.058516 | 0.014705 | -0.058476 | -0.01468 | 3.9247e-05 | 2.4942e-05 | 0.087749 | 0.08775 | 0.08775 | 0.99244 | -0.14484 | 0.99171 | -0.1589 | 24.107
22 | -0.0038286 | -0.00095931 | 0.0038289 | 0.00095917 | 3.3815e-07 | -1.3512e-07 | 0.0057489 | 0.0057488 | 0.0057489 | 0.99095 | -0.17356 | 0.99104 | -0.1717 | 1.5794
23 | 0.0038286 | 0.00095931 | -0.0038282 | -0.00095944 | 3.4322e-07 | -1.3706e-07 | 0.0057489 | 0.0057491 | 0.0057491 | 0.99095 | -0.17356 | 0.99085 | -0.17544 | 1.5794
24 | -0.0038289 | -0.00095917 | 0.0038292 | 0.00095907 | 2.487e-07 | -9.9429e-08 | 0.0057488 | 0.0057487 | 0.0057488 | 0.99104 | -0.1717 | 0.99111 | -0.17034 | 1.5793
25 | 0.0010475 | 0.00026253 | -0.0010475 | -0.00026253 | 7.2239e-11 | -9.7395e-10 | 0.0015731 | 0.0015731 | 0.0015731 | 0.99085 | -0.17544 | 0.99085 | -0.17544 | 0.43218
26 | 0.010282 | 0.0025772 | -0.010281 | -0.0025767 | 9.9064e-07 | 4.9082e-07 | 0.015428 | 0.015428 | 0.015428 | 0.99171 | -0.1589 | 0.99161 | -0.16092 | 4.2385
27 | 0.048194 | 0.012103 | -0.048144 | -0.012071 | 5.0212e-05 | 3.1806e-05 | 0.072321 | 0.072322 | 0.072322 | 0.99171 | -0.1589 | 0.99058 | -0.18076 | 19.8686
28 | -0.018312 | -0.0045888 | 0.018316 | 0.0045915 | 4.4882e-06 | 2.6683e-06 | 0.027492 | 0.027492 | 0.027492 | 0.99111 | -0.17034 | 0.99138 | -0.1652 | 7.5529
29 | -0.0063499 | -0.0015915 | 0.0063504 | 0.0015916 | 5.0269e-07 | 1.3978e-07 | 0.0096385 | 0.0096385 | 0.0096385 | 0.98032 | -0.37923 | 0.9804 | -0.37756 | 2.6479
30 | 0.0063499 | 0.0015915 | -0.0063493 | -0.0015913 | 5.9767e-07 | 1.6624e-07 | 0.0096385 | 0.0096386 | 0.0096386 | 0.98032 | -0.37923 | 0.98022 | -0.3812 | 2.648
31 | -0.052625 | -0.013232 | 0.052661 | 0.013255 | 3.6566e-05 | 2.3209e-05 | 0.079887 | 0.079887 | 0.079887 | 0.9804 | -0.37756 | 0.98115 | -0.36303 | 21.9469
32 | 0.046274 | 0.01164 | -0.046218 | -0.011604 | 5.6572e-05 | 3.5821e-05 | 0.070248 | 0.070249 | 0.070249 | 0.9804 | -0.37756 | 0.97909 | -0.40319 | 19.299
33 | 0.0081257 | 0.0020366 | -0.0081251 | -0.0020364 | 6.0163e-07 | 2.4675e-07 | 0.012213 | 0.012213 | 0.012213 | 0.99003 | -0.19155 | 0.98995 | -0.1931 | 3.3552
34 | -0.0081257 | -0.0020366 | 0.0081262 | 0.0020368 | 4.312e-07 | 1.7683e-07 | 0.012213 | 0.012213 | 0.012213 | 0.99003 | -0.19155 | 0.99009 | -0.19043 | 3.3552
35 | -0.021798 | -0.0054632 | 0.021804 | 0.0054671 | 6.4469e-06 | 3.9199e-06 | 0.03276 | 0.03276 | 0.03276 | 0.99009 | -0.19043 | 0.99041 | -0.18423 | 9
36 | 0.0090264 | 0.0022627 | -0.0090241 | -0.0022617 | 2.3127e-06 | 1.0695e-06 | 0.01373 | 0.01373 | 0.01373 | 0.97827 | -0.41937 | 0.978 | -0.42475 | 3.772
37 | -0.0090264 | -0.0022627 | 0.0090288 | 0.0022638 | 2.3687e-06 | 1.0952e-06 | 0.01373 | 0.01373 | 0.01373 | 0.97827 | -0.41937 | 0.97855 | -0.41386 | 3.772
38 | -0.041157 | -0.010328 | 0.041163 | 0.010332 | 6.6825e-06 | 4.2197e-06 | 0.062589 | 0.062589 | 0.062589 | 0.97855 | -0.41386 | 0.97872 | -0.41046 | 17.1947
39 | 0.032128 | 0.008064 | -0.032107 | -0.0080508 | 2.1181e-05 | 1.3259e-05 | 0.048859 | 0.048859 | 0.048859 | 0.97855 | -0.41386 | 0.97785 | -0.4277 | 13.4228
40 | -0.041163 | -0.010332 | 0.041178 | 0.010341 | 1.4279e-05 | 9.0163e-06 | 0.062589 | 0.062589 | 0.062589 | 0.97872 | -0.41046 | 0.97909 | -0.40319 | 17.1947
41 | 0.021342 | 0.0053528 | -0.02133 | -0.0053458 | 1.142e-05 | 6.9466e-06 | 0.032478 | 0.032478 | 0.032478 | 0.97785 | -0.4277 | 0.97727 | -0.43893 | 8.9224
42 | -0.064127 | -0.016129 | 0.064191 | 0.016169 | 6.4353e-05 | 4.0957e-05 | 0.097276 | 0.097276 | 0.097276 | 0.98115 | -0.36303 | 0.98222 | -0.34204 | 26.7242
43 | 0.0022672 | 0.00056817 | -0.0022671 | -0.0005682 | 1.2861e-08 | -3.0133e-08 | 0.003399 | 0.003399 | 0.003399 | 0.99252 | -0.14306 | 0.99252 | -0.14318 | 0.93379
44 | 0.028481 | 0.0071432 | -0.02847 | -0.0071363 | 1.1071e-05 | 6.8768e-06 | 0.042733 | 0.042733 | 0.042733 | 0.9918 | -0.15704 | 0.99138 | -0.1652 | 11.7399
45 | 0.096268 | 0.024371 | -0.096101 | -0.024264 | 0.00016754 | 0.00010696 | 0.14515 | 0.14515 | 0.14515 | 0.98748 | -0.23988 | 0.98561 | -0.2762 | 39.8767
46 | 0.0043657 | 0.0010941 | -0.0043657 | -0.0010941 | 2.0034e-09 | -3.2284e-10 | 0.0065512 | 0.0065512 | 0.0065512 | 0.99161 | -0.16092 | 0.99161 | -0.16093 | 1.7998
47 | 0.034372 | 0.0086193 | -0.034366 | -0.0086157 | 5.6786e-06 | 3.5612e-06 | 0.051634 | 0.051634 | 0.051634 | 0.99058 | -0.18076 | 0.99041 | -0.18423 | 14.1851
48 | 0.012562 | 0.0031486 | -0.012561 | -0.0031481 | 9.8569e-07 | 5.3589e-07 | 0.018874 | 0.018874 | 0.018874 | 0.99041 | -0.18423 | 0.99032 | -0.18587 | 5.1851
49 | -0.074376 | -0.018722 | 0.074495 | 0.018797 | 0.00011831 | 7.5401e-05 | 0.11271 | 0.11271 | 0.11271 | 0.98222 | -0.34204 | 0.98393 | -0.30882 | 30.9631
50 | 0.010439 | 0.0026164 | -0.010439 | -0.0026164 | 6.3197e-08 | 3.2089e-08 | 0.015895 | 0.015895 | 0.015895 | 0.97727 | -0.43893 | 0.97727 | -0.43906 | 4.3669
51 | 0.084601 | 0.021381 | -0.084469 | -0.021297 | 0.00013209 | 8.4266e-05 | 0.12779 | 0.12779 | 0.12779 | 0.98561 | -0.2762 | 0.98393 | -0.30882 | 35.107

## res_trafo
| p_hv_mw | q_hv_mvar | p_lv_mw | q_lv_mvar | pl_mw | ql_mvar | i_hv_ka | i_lv_ka | vm_hv_pu | va_hv_degree | vm_lv_pu | va_lv_degree | loading_percent
0 | -1.2729e-15 | -1.3162e-15 | 0.00165 | 1.2699e-07 | 0.00165 | 1.2699e-07 | 5.2857e-17 | 0.0023815 | 0.99998 | 149.9956 | 1 | 0 | 0.2619

## res_ext_grid
| p_mw | q_mvar
0 | 0.37943 | 0.096132

## res_load
| p_mw | q_mvar
0 | 0.02036 | 0.0051026
1 | 0.0050627 | 0.0012688
2 | 0.020019 | 0.0050171
3 | 0.001698 | 0.00042556
4 | 0.023233 | 0.0058226
5 | 0.01083 | 0.0027142
6 | 0.014022 | 0.0035143
7 | 0.0096935 | 0.0024294
8 | 0.008899 | 0.0022303
9 | 0.010887 | 0.0027286
10 | 0.0027807 | 0.00069691
11 | 0.014483 | 0.0036297
12 | 0.0063493 | 0.0015913
13 | 0.0081251 | 0.0020364
14 | 0.013672 | 0.0034264
15 | 0.0090241 | 0.0022617
16 | 0.010765 | 0.002698
17 | 0.011466 | 0.0028736
18 | 0.00504 | 0.0012631
19 | 0.002385 | 0.00059774
20 | 0.013917 | 0.0034878
21 | 0.017038 | 0.0042702
22 | 0.019316 | 0.004841
23 | 0.0022671 | 0.0005682
24 | 0.010154 | 0.0025448
25 | 0.011894 | 0.0029808
26 | 0.0059156 | 0.0014826
27 | 0.013772 | 0.0034516
28 | 0.0010475 | 0.00026253
29 | 0.010185 | 0.0025526
30 | 0.010891 | 0.0027295
31 | 0.0115 | 0.0028821
32 | 0.009974 | 0.0024997
33 | 0.010439 | 0.0026164
34 | 0.012561 | 0.0031481
35 | 0.0043657 | 0.0010941

## dtypes
| element | column | dtype
0 | bus | name | object
1 | bus | vn_kv | float64
2 | bus | type | object
3 | bus | zone | object
4 | bus | in_service | bool
5 | load | name | object
6 | load | bus | uint32
7 | load | p_mw | float64
8 | load | q_mvar | float64
9 | load | const_z_percent | float64
10 | load | const_i_percent | float64
11 | load | sn_mva | float64
12 | load | scaling | float64
13 | load | in_service | bool
14 | load | type | object
15 | ext_grid | name | object
16 | ext_grid | bus | uint32
17 | ext_grid | vm_pu | float64
18 | ext_grid | va_degree | float64
19 | ext_grid | slack_weight | float64
20 | ext_grid | in_service | bool
21 | line | name | object
22 | line | std_type | object
23 | line | from_bus | uint32
24 | line | to_bus | uint32
25 | line | length_km | float64
26 | line | r_ohm_per_km | float64
27 | line | x_ohm_per_km | float64
28 | line | c_nf_per_km | float64
29 | line | g_us_per_km | float64
30 | line | max_i_ka | float64
31 | line | df | float64
32 | line | parallel | uint32
33 | line | type | object
34 | line | in_service | bool
35 | trafo | name | object
36 | trafo | std_type | object
37 | trafo | hv_bus | uint32
38 | trafo | lv_bus | uint32
39 | trafo | sn_mva | float64
40 | trafo | vn_hv_kv | float64
41 | trafo | vn_lv_kv | float64
42 | trafo | vk_percent | float64
43 | trafo | vkr_percent | float64
44 | trafo | pfe_kw | float64
45 | trafo | i0_percent | float64
46 | trafo | shift_degree | float64
47 | trafo | tap_side | object
48 | trafo | tap_neutral | int32
49 | trafo | tap_min | int32
50 | trafo | tap_max | int32
51 | trafo | tap_step_percent | float64
52 | trafo | tap_step_degree | float64
53 | trafo | tap_pos | int32
54 | trafo | tap_phase_shifter | bool
55 | trafo | parallel | uint32
56 | trafo | df | float64
57 | trafo | in_service | bool
58 | line_geodata | coords | object
59 | bus_geodata | x | float64
60 | bus_geodata | y | float64
61 | bus_geodata | coords | object
62 | res_bus | vm_pu | float64
63 | res_bus | va_degree | float64
64 | res_bus | p_mw | float64
65 | res_bus | q_mvar | float64
66 | res_line | p_from_mw | float64
67 | res_line | q_from_mvar | float64
68 | res_line | p_to_mw | float64
69 | res_line | q_to_mvar | float64
70 | res_line | pl_mw | float64
71 | res_line | ql_mvar | float64
72 | res_line | i_from_ka | float64
73 | res_line | i_to_ka | float64
74 | res_line | i_ka | float64
75 | res_line | vm_from_pu | float64
76 | res_line | va_from_degree | float64
77 | res_line | vm_to_pu | float64
78 | res_line | va_to_degree | float64
79 | res_line | loading_percent | float64
80 | res_trafo | p_hv_mw | float64
81 | res_trafo | q_hv_mvar | float64
82 | res_trafo | p_lv_mw | float64
83 | res_trafo | q_lv_mvar | float64
84 | res_trafo | pl_mw | float64
85 | res_trafo | ql_mvar | float64
86 | res_trafo | i_hv_ka | float64
87 | res_trafo | i_lv_ka | float64
88 | res_trafo | vm_hv_pu | float64
89 | res_trafo | va_hv_degree | float64
90 | res_trafo | vm_lv_pu | float64
91 | res_trafo | va_lv_degree | float64
92 | res_trafo | loading_percent | float64
93 | res_ext_grid | p_mw | float64
94 | res_ext_grid | q_mvar | float64
95 | res_load | p_mw | float64
96 | res_load | q_mvar | float64

## parameters
| version | format_version | converged | OPF_converged | name | f_hz | sn_mva
0 | 2.14.6 | 2.14.0 | TRUE | FALSE |  | 50 | 1