## bus
| name | vn_kv | type | zone | in_service
0 | bus_LV_261-567_0_3_node_0 | 0.4 | n |  | TRUE
1 | bus_LV_261-567_0_3_node_1 | 0.4 | n |  | TRUE
2 | bus_LV_261-567_0_3_node_3 | 0.4 | n |  | TRUE
3 | bus_LV_261-567_0_3_node_16 | 0.4 | n |  | TRUE
4 | bus_LV_261-567_0_3_node_4 | 0.4 | n |  | TRUE
5 | bus_LV_261-567_0_3_node_14 | 0.4 | n |  | TRUE
6 | bus_LV_261-567_0_3_node_6 | 0.4 | n |  | TRUE
7 | bus_LV_261-567_0_3_node_21 | 0.4 | n |  | TRUE
8 | bus_LV_261-567_0_3_node_20 | 0.4 | n |  | TRUE
9 | bus_LV_261-567_0_3_node_7 | 0.4 | n |  | TRUE
10 | bus_LV_261-567_0_3_node_9 | 0.4 | n |  | TRUE
11 | bus_LV_261-567_0_3_node_8 | 0.4 | n |  | TRUE
12 | bus_LV_261-567_0_3_node_19 | 0.4 | n |  | TRUE
13 | bus_LV_261-567_0_3_node_28 | 0.4 | n |  | TRUE
14 | bus_LV_261-567_0_3_node_10 | 0.4 | n |  | TRUE
15 | bus_LV_261-567_0_3_node_12 | 0.4 | n |  | TRUE
16 | bus_LV_261-567_0_3_node_18 | 0.4 | n |  | TRUE
17 | bus_LV_261-567_0_3_node_24 | 0.4 | n |  | TRUE
18 | bus_LV_261-567_0_3_node_22 | 0.4 | n |  | TRUE
19 | bus_LV_261-567_0_3_node_13 | 0.4 | n |  | TRUE
20 | bus_LV_261-567_0_3_node_25 | 0.4 | n |  | TRUE
21 | bus_LV_261-567_0_3_node_17 | 0.4 | n |  | TRUE
22 | bus_LV_261-567_0_3_node_15 | 0.4 | n |  | TRUE
23 | bus_LV_261-567_0_3_node_31 | 0.4 | n |  | TRUE
24 | bus_LV_261-567_0_3_node_30 | 0.4 | n |  | TRUE
25 | bus_LV_261-567_0_3_node_29 | 0.4 | n |  | TRUE
26 | bus_LV_261-567_0_3_node_26 | 0.4 | n |  | TRUE
27 | bus_LV_261-567_0_3_node_27 | 0.4 | n |  | TRUE
28 | bus_LV_261-567_0_3_node_23 | 0.4 | n |  | TRUE
29 | bus_MV_532_0_node_48 | 20 | n |  | TRUE

## load
| name | bus | p_mw | q_mvar | const_z_percent | const_i_percent | sn_mva | scaling | in_service | type
0 | LV_261-567_0_3_load_0 | 0 | 0.0058016 | 0.001454 | 0 | 0 |  | 1 | TRUE | wye
1 | LV_261-567_0_3_load_1 | 1 | 0.0049172 | 0.0012324 | 0 | 0 |  | 1 | TRUE | wye
2 | LV_261-567_0_3_load_4 | 4 | 0.03135 | 0.0078572 | 0 | 0 |  | 1 | TRUE | wye
3 | LV_261-567_0_3_load_14 | 5 | 0.017293 | 0.0043341 | 0 | 0 |  | 1 | TRUE | wye
4 | LV_261-567_0_3_load_21 | 7 | 0.012285 | 0.0030788 | 0 | 0 |  | 1 | TRUE | wye
5 | LV_261-567_0_3_load_20 | 8 | 0.02434 | 0.0061001 | 0 | 0 |  | 1 | TRUE | wye
6 | LV_261-567_0_3_load_19 | 12 | 0.018938 | 0.0047462 | 0 | 0 |  | 1 | TRUE | wye
7 | LV_261-567_0_3_load_28 | 13 | 0.095358 | 0.023899 | 0 | 0 |  | 1 | TRUE | wye
8 | LV_261-567_0_3_load_18 | 16 | 0.0056699 | 0.001421 | 0 | 0 |  | 1 | TRUE | wye
9 | LV_261-567_0_3_load_24 | 17 | 0.0053446 | 0.0013395 | 0 | 0 |  | 1 | TRUE | wye
10 | LV_261-567_0_3_load_22 | 18 | 0.0052248 | 0.0013094 | 0 | 0 |  | 1 | TRUE | wye
11 | LV_261-567_0_3_load_17 | 21 | 0.0049161 | 0.0012321 | 0 | 0 |  | 1 | TRUE | wye
12 | LV_261-567_0_3_load_15 | 22 | 0.018796 | 0.0047106 | 0 | 0 |  | 1 | TRUE | wye
13 | LV_261-567_0_3_load_31 | 23 | 0.033032 | 0.0082786 | 0 | 0 |  | 1 | TRUE | wye
14 | LV_261-567_0_3_load_30 | 24 | 0.032909 | 0.0082478 | 0 | 0 |  | 1 | TRUE | wye
15 | LV_261-567_0_3_load_29 | 25 | 0.017768 | 0.0044532 | 0 | 0 |  | 1 | TRUE | wye
16 | LV_261-567_0_3_load_26 | 26 | 0.0043507 | 0.0010904 | 0 | 0 |  | 1 | TRUE | wye
17 | LV_261-567_0_3_load_27 | 27 | 0.0052432 | 0.0013141 | 0 | 0 |  | 1 | TRUE | wye
18 | LV_261-567_0_3_load_23 | 28 | 0.0053353 | 0.0013372 | 0 | 0 |  | 1 | TRUE | wye

## ext_grid
| name | bus | vm_pu | va_degree | slack_weight | in_service
0 |  | 25 | 1 | 0 | 1 | TRUE

## line
| name | std_type | from_bus | to_bus | length_km | r_ohm_per_km | x_ohm_per_km | c_nf_per_km | g_us_per_km | max_i_ka | df | parallel | type | in_service
0 | LV_261-567_0_3_line_0 |  | 0 | 1 | 0.018073 | 0.125 | 0.08 | 261 | 0 | 0.364 | 1 | 1 | cs | TRUE
1 | LV_261-567_0_3_line_1 |  | 1 | 2 | 0.019066 | 0.125 | 0.08 | 261 | 0 | 0.364 | 1 | 1 | cs | TRUE
2 | LV_261-567_0_3_line_2 |  | 2 | 3 | 0.018129 | 0.125 | 0.08 | 261 | 0 | 0.364 | 1 | 1 | cs | TRUE
3 | LV_261-567_0_3_line_3 |  | 3 | 21 | 0.018283 | 0.125 | 0.08 | 261 | 0 | 0.364 | 1 | 1 | cs | TRUE
4 | LV_261-567_0_3_line_4 |  | 3 | 22 | 0.0077572 | 0.125 | 0.08 | 261 | 0 | 0.364 | 1 | 1 | cs | TRUE
5 | LV_261-567_0_3_line_5 |  | 4 | 5 | 0.023373 | 0.125 | 0.08 | 261 | 0 | 0.364 | 1 | 1 | cs | TRUE
6 | LV_261-567_0_3_line_6 |  | 5 | 22 | 0.022189 | 0.125 | 0.08 | 261 | 0 | 0.364 | 1 | 1 | cs | TRUE
7 | LV_261-567_0_3_line_7 |  | 6 | 7 | 0.024038 | 0.125 | 0.08 | 261 | 0 | 0.364 | 1 | 1 | cs | TRUE
8 | LV_261-567_0_3_line_8 |  | 6 | 8 | 0.039357 | 0.125 | 0.08 | 261 | 0 | 0.364 | 1 | 1 | cs | TRUE
9 | LV_261-567_0_3_line_9 |  | 8 | 9 | 0.042213 | 0.125 | 0.08 | 261 | 0 | 0.364 | 1 | 1 | cs | TRUE
10 | LV_261-567_0_3_line_10 |  | 9 | 10 | 0.058296 | 0.125 | 0.08 | 261 | 0 | 0.364 | 1 | 1 | cs | TRUE
11 | LV_261-567_0_3_line_11 |  | 10 | 13 | 0.06267 | 0.125 | 0.08 | 261 | 0 | 0.364 | 1 | 2 | cs | TRUE
12 | LV_261-567_0_3_line_12 |  | 10 | 11 | 0.10619 | 0.125 | 0.08 | 261 | 0 | 0.364 | 1 | 2 | cs | TRUE
13 | LV_261-567_0_3_line_13 |  | 11 | 12 | 0.021145 | 0.125 | 0.08 | 261 | 0 | 0.364 | 1 | 1 | cs | TRUE
14 | LV_261-567_0_3_line_14 |  | 12 | 14 | 0.01448 | 0.125 | 0.08 | 261 | 0 | 0.364 | 1 | 1 | cs | TRUE
15 | LV_261-567_0_3_line_15 |  | 13 | 25 | 0.028153 | 0.125 | 0.08 | 261 | 0 | 0.364 | 1 | 2 | cs | TRUE
16 | LV_261-567_0_3_line_16 |  | 14 | 15 | 0.040177 | 0.125 | 0.08 | 261 | 0 | 0.364 | 1 | 1 | cs | TRUE
17 | LV_261-567_0_3_line_17 |  | 14 | 16 | 0.014454 | 0.125 | 0.08 | 261 | 0 | 0.364 | 1 | 1 | cs | TRUE
18 | LV_261-567_0_3_line_18 |  | 15 | 17 | 0.012596 | 0.125 | 0.08 | 261 | 0 | 0.364 | 1 | 1 | cs | TRUE
19 | LV_261-567_0_3_line_19 |  | 15 | 18 | 0.038572 | 0.125 | 0.08 | 261 | 0 | 0.364 | 1 | 1 | cs | TRUE
20 | LV_261-567_0_3_line_20 |  | 16 | 21 | 0.017908 | 0.125 | 0.08 | 261 | 0 | 0.364 | 1 | 1 | cs | TRUE
21 | LV_261-567_0_3_line_21 |  | 17 | 19 | 0.064575 | 0.125 | 0.08 | 261 | 0 | 0.364 | 1 | 1 | cs | TRUE
22 | LV_261-567_0_3_line_22 |  | 18 | 28 | 0.050634 | 0.125 | 0.08 | 261 | 0 | 0.364 | 1 | 1 | cs | TRUE
23 | LV_261-567_0_3_line_23 |  | 19 | 20 | 0.013041 | 0.125 | 0.08 | 261 | 0 | 0.364 | 1 | 1 | cs | TRUE
24 | LV_261-567_0_3_line_24 |  | 20 | 26 | 0.042744 | 0.125 | 0.08 | 261 | 0 | 0.364 | 1 | 1 | cs | TRUE
25 | LV_261-567_0_3_line_25 |  | 23 | 24 | 0.017695 | 0.125 | 0.08 | 261 | 0 | 0.364 | 1 | 1 | cs | TRUE
26 | LV_261-567_0_3_line_26 |  | 24 | 25 | 0.017324 | 0.125 | 0.08 | 261 | 0 | 0.364 | 1 | 1 | cs | TRUE
27 | LV_261-567_0_3_line_27 |  | 26 | 27 | 0.0043352 | 0.125 | 0.08 | 261 | 0 | 0.364 | 1 | 1 | cs | TRUE

## trafo
| name | std_type | hv_bus | lv_bus | sn_mva | vn_hv_kv | vn_lv_kv | vk_percent | vkr_percent | pfe_kw | i0_percent | shift_degree | tap_side | tap_neutral | tap_min | tap_max | tap_step_percent | tap_step_degree | tap_pos | tap_phase_shifter | parallel | df | in_service
0 | LV_261-567_0_3_trafo_29 | 0.63 MVA 20/0.4 kV | 29 | 25 | 0.63 | 20 | 0.4 | 6 | 1.206 | 1.65 | 0.2619 | 150 | hv | 0 | -2 | 2 | 2.5 | 0 | 0 | FALSE | 1 | 1 | TRUE

## line_geodata
| x0 | y0 | x1 | y1 | x2 | y2 | x3 | y3 | x4 | y4 | x5 | y5 | x6 | y6 | x7 | y7 | x8 | y8 | x9 | y9
0 | 2682174.2719 | 1246407.3405 | 2682173.0193 | 1246425.3702
1 | 2682171.6979 | 1246444.3901 | 2682173.0193 | 1246425.3702
2 | 2682189.834 | 1246445.6979 | 2682171.6979 | 1246444.3901
3 | 2682189.834 | 1246445.6979 | 2682188.8908 | 1246463.9569
4 | 2682189.834 | 1246445.6979 | 2682194.6025 | 1246439.5795
5 | 2682198.0588 | 1246397.1087 | 2682201.3517 | 1246403.9937 | 2682203.3652 | 1246410.7932 | 2682203.2453 | 1246419.4423
6 | 2682194.6025 | 1246439.5795 | 2682195.5181 | 1246438.4046 | 2682201.0056 | 1246428.9516 | 2682203.2453 | 1246419.4423 | 2682203.2453 | 1246419.4423
7 | 2682254.4501 | 1246363.5113 | 2682258.8209 | 1246361.0367 | 2682260.8528 | 1246364.334 | 2682264.129 | 1246365.6137 | 2682269.1357 | 1246364.6824 | 2682271.7686 | 1246361.6834 | 2682272.362 | 1246359.2121
8 | 2682254.4501 | 1246363.5113 | 2682273.679 | 1246396.591 | 2682274.242 | 1246397.5298
9 | 2682296.2004 | 1246433.5749 | 2682292.6484 | 1246428.2217 | 2682274.242 | 1246397.5298
10 | 2682296.2004 | 1246433.5749 | 2682302.2542 | 1246440.4751 | 2682313.1055 | 1246450.6219 | 2682322.487 | 1246457.2681 | 2682326.0586 | 1246459.5749 | 2682320.5868 | 1246467.338 | 2682319.7392 | 1246468.5382 | 2682318.8915 | 1246469.7384 | 2682315.3926 | 1246474.7046
11 | 2682315.3926 | 1246474.7046 | 2682306.6856 | 1246467.9122 | 2682296.4886 | 1246457.9745 | 2682289.4192 | 1246449.1367 | 2682283.2525 | 1246440.5671 | 2682275.3166 | 1246427.2374
12 | 2682315.3926 | 1246474.7046 | 2682319.4413 | 1246478.0188 | 2682317.4448 | 1246480.8821 | 2682314.4207 | 1246483.2196 | 2682302.248 | 1246488.2544 | 2682286.7775 | 1246493.0321 | 2682271.438 | 1246495.9993 | 2682260.4303 | 1246497.1141 | 2682249.6922 | 1246497.3209 | 2682222.8413 | 1246496.8705
13 | 2682222.8413 | 1246496.8705 | 2682201.6993 | 1246496.5179
14 | 2682187.2213 | 1246496.2764 | 2682201.6993 | 1246496.5179
15 | 2682275.3166 | 1246427.2374 | 2682264.936 | 1246409.8016 | 2682260.9583 | 1246403.0207
16 | 2682154.7456 | 1246485.2185 | 2682158.0759 | 1246485.3202 | 2682163.9685 | 1246485.8689 | 2682168.6541 | 1246486.3008 | 2682168.1959 | 1246492.6435 | 2682172.1161 | 1246494.8773 | 2682174.9326 | 1246496.0727 | 2682187.2213 | 1246496.2764
17 | 2682187.2213 | 1246496.2764 | 2682187.967 | 1246481.8414
18 | 2682154.7456 | 1246485.2185 | 2682142.168 | 1246484.533
19 | 2682154.7456 | 1246485.2185 | 2682157.2347 | 1246446.7271
20 | 2682187.967 | 1246481.8414 | 2682188.8908 | 1246463.9569
21 | 2682081.0784 | 1246463.9942 | 2682138.8775 | 1246484.3536 | 2682142.168 | 1246484.533
22 | 2682145.5263 | 1246406.2269 | 2682151.8083 | 1246406.6203 | 2682155.5408 | 1246407.6839 | 2682157.6463 | 1246409.4811 | 2682158.8777 | 1246411.6664 | 2682159.3613 | 1246413.8413 | 2682157.2347 | 1246446.7271
23 | 2682068.6188 | 1246460.8528 | 2682073.1906 | 1246462.951 | 2682074.9046 | 1246463.564 | 2682079.9952 | 1246463.6568 | 2682081.0784 | 1246463.9942
24 | 2682068.6188 | 1246460.8528 | 2682073.0904 | 1246458.1794 | 2682076.7491 | 1246453.1152 | 2682094.8768 | 1246427.6161
25 | 2682252.1928 | 1246388.0777 | 2682243.2397 | 1246372.8148
26 | 2682252.1928 | 1246388.0777 | 2682260.9583 | 1246403.0207
27 | 2682097.3887 | 1246424.0827 | 2682094.8768 | 1246427.6161

## bus_geodata
| x | y | coords
0 | 2682174.2719 | 1246407.3405
1 | 2682173.0193 | 1246425.3702
2 | 2682171.6979 | 1246444.3901
3 | 2682189.834 | 1246445.6979
4 | 2682198.0588 | 1246397.1087
5 | 2682203.2453 | 1246419.4423
6 | 2682254.4501 | 1246363.5113
7 | 2682272.362 | 1246359.2121
8 | 2682274.242 | 1246397.5298
9 | 2682296.2004 | 1246433.5749
10 | 2682315.3926 | 1246474.7046
11 | 2682222.8413 | 1246496.8705
12 | 2682201.6993 | 1246496.5179
13 | 2682275.3166 | 1246427.2374
14 | 2682187.2213 | 1246496.2764
15 | 2682154.7456 | 1246485.2185
16 | 2682187.967 | 1246481.8414
17 | 2682142.168 | 1246484.533
18 | 2682157.2347 | 1246446.7271
19 | 2682081.0784 | 1246463.9942
20 | 2682068.6188 | 1246460.8528
21 | 2682188.8908 | 1246463.9569
22 | 2682194.6025 | 1246439.5795
23 | 2682243.2397 | 1246372.8148
24 | 2682252.1928 | 1246388.0777
25 | 2682260.9583 | 1246403.0207
26 | 2682094.8768 | 1246427.6161
27 | 2682097.3887 | 1246424.0827
28 | 2682145.5263 | 1246406.2269
29 | 2682315.3926 | 1246474.7046

## line_std_types
| c_nf_per_km | r_ohm_per_km | x_ohm_per_km | max_i_ka | type | q_mm2 | alpha | voltage_rating
NAYY 4x50 SE | 210 | 0.642 | 0.083 | 0.142 | cs | 50 | 0.00403 | LV
NAYY 4x120 SE | 264 | 0.225 | 0.08 | 0.242 | cs | 120 | 0.00403 | LV
NAYY 4x150 SE | 261 | 0.208 | 0.08 | 0.27 | cs | 150 | 0.00403 | LV
NA2XS2Y 1x95 RM/25 12/20 kV | 216 | 0.313 | 0.132 | 0.252 | cs | 95 | 0.00403 | MV
NA2XS2Y 1x185 RM/25 12/20 kV | 273 | 0.161 | 0.117 | 0.362 | cs | 185 | 0.00403 | MV
NA2XS2Y 1x240 RM/25 12/20 kV | 304 | 0.122 | 0.112 | 0.421 | cs | 240 | 0.00403 | MV
NA2XS2Y 1x95 RM/25 6/10 kV | 315 | 0.313 | 0.123 | 0.249 | cs | 95 | 0.00403 | MV
NA2XS2Y 1x185 RM/25 6/10 kV | 406 | 0.161 | 0.11 | 0.358 | cs | 185 | 0.00403 | MV
NA2XS2Y 1x240 RM/25 6/10 kV | 456 | 0.122 | 0.105 | 0.416 | cs | 240 | 0.00403 | MV
NA2XS2Y 1x150 RM/25 12/20 kV | 250 | 0.206 | 0.116 | 0.319 | cs | 150 | 0.00403 | MV
NA2XS2Y 1x120 RM/25 12/20 kV | 230 | 0.253 | 0.119 | 0.283 | cs | 120 | 0.00403 | MV
NA2XS2Y 1x70 RM/25 12/20 kV | 190 | 0.443 | 0.132 | 0.22 | cs | 70 | 0.00403 | MV
NA2XS2Y 1x150 RM/25 6/10 kV | 360 | 0.206 | 0.11 | 0.315 | cs | 150 | 0.00403 | MV
NA2XS2Y 1x120 RM/25 6/10 kV | 340 | 0.253 | 0.113 | 0.28 | cs | 120 | 0.00403 | MV
NA2XS2Y 1x70 RM/25 6/10 kV | 280 | 0.443 | 0.123 | 0.217 | cs | 70 | 0.00403 | MV
N2XS(FL)2Y 1x120 RM/35 64/110 kV | 112 | 0.153 | 0.166 | 0.366 | cs | 120 | 0.00393 | HV
N2XS(FL)2Y 1x185 RM/35 64/110 kV | 125 | 0.099 | 0.156 | 0.457 | cs | 185 | 0.00393 | HV
N2XS(FL)2Y 1x240 RM/35 64/110 kV | 135 | 0.075 | 0.149 | 0.526 | cs | 240 | 0.00393 | HV
N2XS(FL)2Y 1x300 RM/35 64/110 kV | 144 | 0.06 | 0.144 | 0.588 | cs | 300 | 0.00393 | HV
15-AL1/3-ST1A 0.4 | 11 | 1.8769 | 0.35 | 0.105 | ol | 16 | 0.00403 | LV
24-AL1/4-ST1A 0.4 | 11.25 | 1.2012 | 0.335 | 0.14 | ol | 24 | 0.00403 | LV
48-AL1/8-ST1A 0.4 | 12.2 | 0.5939 | 0.3 | 0.21 | ol | 48 | 0.00403 | LV
94-AL1/15-ST1A 0.4 | 13.2 | 0.306 | 0.29 | 0.35 | ol | 94 | 0.00403 | LV
34-AL1/6-ST1A 10.0 | 9.7 | 0.8342 | 0.36 | 0.17 | ol | 34 | 0.00403 | MV
48-AL1/8-ST1A 10.0 | 10.1 | 0.5939 | 0.35 | 0.21 | ol | 48 | 0.00403 | MV
70-AL1/11-ST1A 10.0 | 10.4 | 0.4132 | 0.339 | 0.29 | ol | 70 | 0.00403 | MV
94-AL1/15-ST1A 10.0 | 10.75 | 0.306 | 0.33 | 0.35 | ol | 94 | 0.00403 | MV
122-AL1/20-ST1A 10.0 | 11.1 | 0.2376 | 0.323 | 0.41 | ol | 122 | 0.00403 | MV
149-AL1/24-ST1A 10.0 | 11.25 | 0.194 | 0.315 | 0.47 | ol | 149 | 0.00403 | MV
34-AL1/6-ST1A 20.0 | 9.15 | 0.8342 | 0.382 | 0.17 | ol | 34 | 0.00403 | MV
48-AL1/8-ST1A 20.0 | 9.5 | 0.5939 | 0.372 | 0.21 | ol | 48 | 0.00403 | MV
70-AL1/11-ST1A 20.0 | 9.7 | 0.4132 | 0.36 | 0.29 | ol | 70 | 0.00403 | MV
94-AL1/15-ST1A 20.0 | 10 | 0.306 | 0.35 | 0.35 | ol | 94 | 0.00403 | MV
122-AL1/20-ST1A 20.0 | 10.3 | 0.2376 | 0.344 | 0.41 | ol | 122 | 0.00403 | MV
149-AL1/24-ST1A 20.0 | 10.5 | 0.194 | 0.337 | 0.47 | ol | 149 | 0.00403 | MV
184-AL1/30-ST1A 20.0 | 10.75 | 0.1571 | 0.33 | 0.535 | ol | 184 | 0.00403 | MV
243-AL1/39-ST1A 20.0 | 11 | 0.1188 | 0.32 | 0.645 | ol | 243 | 0.00403 | MV
48-AL1/8-ST1A 110.0 | 8 | 0.5939 | 0.46 | 0.21 | ol | 48 | 0.00403 | HV
70-AL1/11-ST1A 110.0 | 8.4 | 0.4132 | 0.45 | 0.29 | ol | 70 | 0.00403 | HV
94-AL1/15-ST1A 110.0 | 8.65 | 0.306 | 0.44 | 0.35 | ol | 94 | 0.00403 | HV
122-AL1/20-ST1A 110.0 | 8.5 | 0.2376 | 0.43 | 0.41 | ol | 122 | 0.00403 | HV
149-AL1/24-ST1A 110.0 | 8.75 | 0.194 | 0.41 | 0.47 | ol | 149 | 0.00403 | HV
184-AL1/30-ST1A 110.0 | 8.8 | 0.1571 | 0.4 | 0.535 | ol | 184 | 0.00403 | HV
243-AL1/39-ST1A 110.0 | 9 | 0.1188 | 0.39 | 0.645 | ol | 243 | 0.00403 | HV
305-AL1/39-ST1A 110.0 | 9.2 | 0.0949 | 0.38 | 0.74 | ol | 305 | 0.00403 | HV
490-AL1/64-ST1A 110.0 | 9.75 | 0.059 | 0.37 | 0.96 | ol | 490 | 0.00403 | HV
679-AL1/86-ST1A 110.0 | 9.95 | 0.042 | 0.36 | 1.15 | ol | 679 | 0.00403 | HV
490-AL1/64-ST1A 220.0 | 10 | 0.059 | 0.285 | 0.96 | ol | 490 | 0.00403 | HV
679-AL1/86-ST1A 220.0 | 11.7 | 0.042 | 0.275 | 1.15 | ol | 679 | 0.00403 | HV
490-AL1/64-ST1A 380.0 | 11 | 0.059 | 0.253 | 0.96 | ol | 490 | 0.00403 | HV
679-AL1/86-ST1A 380.0 | 14.6 | 0.042 | 0.25 | 1.15 | ol | 679 | 0.00403 | HV

## trafo_std_types
| i0_percent | pfe_kw | vkr_percent | sn_mva | vn_lv_kv | vn_hv_kv | vk_percent | shift_degree | vector_group | tap_side | tap_neutral | tap_min | tap_max | tap_step_degree | tap_step_percent | tap_phase_shifter
160 MVA 380/110 kV | 0.06 | 60 | 0.25 | 160 | 110 | 380 | 12.2 | 0 | Yy0 | hv | 0 | -9 | 9 | 0 | 1.5 | FALSE
100 MVA 220/110 kV | 0.06 | 55 | 0.26 | 100 | 110 | 220 | 12 | 0 | Yy0 | hv | 0 | -9 | 9 | 0 | 1.5 | FALSE
63 MVA 110/20 kV | 0.04 | 22 | 0.32 | 63 | 20 | 110 | 18 | 150 | YNd5 | hv | 0 | -9 | 9 | 0 | 1.5 | FALSE
40 MVA 110/20 kV | 0.05 | 18 | 0.34 | 40 | 20 | 110 | 16.2 | 150 | YNd5 | hv | 0 | -9 | 9 | 0 | 1.5 | FALSE
25 MVA 110/20 kV | 0.07 | 14 | 0.41 | 25 | 20 | 110 | 12 | 150 | YNd5 | hv | 0 | -9 | 9 | 0 | 1.5 | FALSE
63 MVA 110/10 kV | 0.04 | 22 | 0.32 | 63 | 10 | 110 | 18 | 150 | YNd5 | hv | 0 | -9 | 9 | 0 | 1.5 | FALSE
40 MVA 110/10 kV | 0.05 | 18 | 0.34 | 40 | 10 | 110 | 16.2 | 150 | YNd5 | hv | 0 | -9 | 9 | 0 | 1.5 | FALSE
25 MVA 110/10 kV | 0.07 | 14 | 0.41 | 25 | 10 | 110 | 12 | 150 | YNd5 | hv | 0 | -9 | 9 | 0 | 1.5 | FALSE
0.25 MVA 20/0.4 kV | 0.32 | 0.8 | 1.44 | 0.25 | 0.4 | 20 | 6 | 150 | Yzn5 | hv | 0 | -2 | 2 | 0 | 2.5 | FALSE
0.4 MVA 20/0.4 kV | 0.3375 | 1.35 | 1.425 | 0.4 | 0.4 | 20 | 6 | 150 | Dyn5 | hv | 0 | -2 | 2 | 0 | 2.5 | FALSE
0.63 MVA 20/0.4 kV | 0.2619 | 1.65 | 1.206 | 0.63 | 0.4 | 20 | 6 | 150 | Dyn5 | hv | 0 | -2 | 2 | 0 | 2.5 | FALSE
0.25 MVA 10/0.4 kV | 0.24 | 0.6 | 1.2 | 0.25 | 0.4 | 10 | 4 | 150 | Dyn5 | hv | 0 | -2 | 2 | 0 | 2.5 | FALSE
0.4 MVA 10/0.4 kV | 0.2375 | 0.95 | 1.325 | 0.4 | 0.4 | 10 | 4 | 150 | Dyn5 | hv | 0 | -2 | 2 | 0 | 2.5 | FALSE
0.63 MVA 10/0.4 kV | 0.1873 | 1.18 | 1.0794 | 0.63 | 0.4 | 10 | 4 | 150 | Dyn5 | hv | 0 | -2 | 2 | 0 | 2.5 | FALSE

## trafo3w_std_types
| sn_hv_mva | sn_mv_mva | sn_lv_mva | vn_hv_kv | vn_mv_kv | vn_lv_kv | vk_hv_percent | vk_mv_percent | vk_lv_percent | vkr_hv_percent | vkr_mv_percent | vkr_lv_percent | pfe_kw | i0_percent | shift_mv_degree | shift_lv_degree | vector_group | tap_side | tap_neutral | tap_min | tap_max | tap_step_percent
63/25/38 MVA 110/20/10 kV | 63 | 25 | 38 | 110 | 20 | 10 | 10.4 | 10.4 | 10.4 | 0.28 | 0.32 | 0.35 | 35 | 0.89 | 0 | 0 | YN0yn0yn0 | hv | 0 | -10 | 10 | 1.2
63/25/38 MVA 110/10/10 kV | 63 | 25 | 38 | 110 | 10 | 10 | 10.4 | 10.4 | 10.4 | 0.28 | 0.32 | 0.35 | 35 | 0.89 | 0 | 0 | YN0yn0yn0 | hv | 0 | -10 | 10 | 1.2

## fuse_std_types
| fuse_type | i_rated_a | t_avg | t_min | t_total | x_avg | x_min | x_total
HV 100A | HV 100A | 100 | 0 | [10.0, 3.64, 0.854, 0.281, 0.1, 0.0531, 0.022, 0.01] | [10.0, 4.267, 1.21, 0.403, 0.1, 0.058, 0.022, 0.01] | 0 | [300.0, 350.0, 450.0, 550.0, 700.0, 850.0, 1200.0, 1752.0] | [600.0, 700.0, 900.0, 1150.0, 1665.0, 2000.0, 3000.0, 4313.0]
HV 10A | HV 10A | 10 | 0 | [10.0, 1675.0, 0.344, 0.156, 0.1, 0.0417, 0.0171, 0.01] | [10.0, 1.3, 0.3, 0.155, 0.1, 0.0555, 0.023, 0.01] | 0 | [30.0, 32.0, 35.0, 37.0, 39.0, 50.0, 70.0, 88.0] | [60.0, 70.0, 80.0, 87.0, 94.0, 110.0, 150.0, 216.0]
HV 125A | HV 125A | 125 | 0 | [10.0, 1.82, 0.344, 0.1, 0.0467, 0.0269, 0.01] | [10.0, 2.478, 0.426, 0.1, 0.0427, 0.0211, 0.01] | 0 | [375.0, 500.0, 700.0, 925.0, 1200.0, 1500.0, 2341.0] | [750.0, 1000.0, 1500.0, 2200.0, 3000.0, 4000.0, 5765.0]
HV 160A | HV 160A | 160 | 0 | [10.0, 4.15, 1.03, 0.198, 0.1, 0.051, 0.0172, 0.01] | [10.0, 2.3, 0.734, 0.274, 0.1, 0.046, 0.0177, 0.01] | 0 | [480.0, 550.0, 700.0, 1000.0, 1260.0, 1600.0, 2500.0, 3227.0] | [960.0, 1300.0, 1700.0, 2200.0, 2996.0, 4000.0, 6000.0, 7946.0]
HV 16A | HV 16A | 16 | 0 | [10.0, 0.352, 0.164, 0.1, 0.0649, 0.0342, 0.01] | [10.0, 2.34, 0.722, 0.181, 0.1, 0.055, 0.0296, 0.01] | 0 | [48.0, 60.0, 65.0, 71.0, 80.0, 100.0, 162.0] | [96.0, 110.0, 125.0, 150.0, 168.0, 200.0, 250.0, 398.0]
HV 200A | HV 200A | 200 | 0 | [10.0, 4.267, 1.21, 0.403, 0.1, 0.058, 0.022, 0.01] | [10.0, 3.73, 1.654, 0.328, 0.1, 0.0531, 0.019, 0.01] | 0 | [600.0, 700.0, 900.0, 1150.0, 1665.0, 2000.0, 3000.0, 4313.0] | [1200.0, 1500.0, 1800.0, 2700.0, 3960.0, 5000.0, 7500.0, 10620.0]
HV 20A | HV 20A | 20 | 0 | [10.0, 1.3, 0.3, 0.155, 0.1, 0.0555, 0.023, 0.01] | [10.0, 1.3, 0.161, 0.1, 0.0611, 0.0399, 0.0141, 0.01] | 0 | [60.0, 70.0, 80.0, 87.0, 94.0, 110.0, 150.0, 216.0] | [120.0, 150.0, 200.0, 223.0, 260.0, 300.0, 450.0, 532.0]
HV 25A | HV 25A | 25 | 0 | [10.0, 2.512, 0.833, 0.299, 0.1, 0.0372, 0.0223, 0.01] | [10.0, 3.125, 0.597, 0.198, 0.1, 0.0378, 0.022, 0.01] | 0 | [75.0, 82.0, 90.0, 100.0, 124.0, 170.0, 200.0, 289.0] | [150.0, 170.0, 210.0, 250.0, 294.0, 400.0, 500.0, 711.0]
HV 31.5A | HV 31.5A | 31.5 | 0 | [10.0, 2.34, 0.722, 0.181, 0.1, 0.055, 0.0296, 0.01] | [10.0, 2.84, 0.368, 0.164, 0.1, 0.0621, 0.0378, 0.0195, 0.01] | 0 | [95.0, 110.0, 125.0, 150.0, 165.0, 200.0, 250.0, 390.0] | [189.0, 220.0, 300.0, 350.0, 393.0, 450.0, 530.0, 700.0, 960.0]
HV 40A | HV 40A | 40 | 0 | [10.0, 1.3, 0.161, 0.1, 0.0611, 0.0399, 0.0141, 0.01] | [10.0, 2.05, 0.369, 0.198, 0.1, 0.051, 0.0298, 0.01] | 0 | [120.0, 150.0, 200.0, 223.0, 260.0, 300.0, 450.0, 532.0] | [240.0, 300.0, 400.0, 450.0, 530.0, 650.0, 800.0, 1311.0]
HV 50A | HV 50A | 50 | 0 | [10.0, 3.215, 0.597, 0.198, 0.1, 0.0378, 0.022, 0.01] | [10.0, 3.64, 0.854, 0.281, 0.1, 0.0531, 0.022, 0.01] | 0 | [150.0, 170.0, 210.0, 250.0, 294.0, 400.0, 500.0, 711.0] | [300.0, 350.0, 450.0, 550.0, 700.0, 850.0, 1200.0, 1752.0]
HV 6.3A | HV 6.3A | 6.3 | 0 | [10.0, 1.39, 0.344, 0.168, 0.1, 0.056, 0.0263, 0.01] | [10.0, 1.711, 0.516, 0.198, 0.1, 0.0634, 0.0303, 0.01] | 0 | [19.0, 19.5, 20.4, 20.8, 22.0, 25.0, 32.0, 48.0] | [38.0, 40.0, 43.0, 48.0, 53.0, 60.0, 75.0, 118.0]
HV 63A | HV 63A | 63 | 0 | [10.0, 2.84, 0.368, 0.164, 0.1, 0.0621, 0.0378, 0.0195, 0.01] | [10.0, 1.82, 0.344, 0.1, 0.0467, 0.0269, 0.01] | 0 | [189.0, 220.0, 300.0, 350.0, 393.0, 450.0, 530.0, 700.0, 961.0] | [378.0, 500.0, 700.0, 934.0, 1200.0, 1500.0, 2366.0]
HV 80A | HV 80A | 80 | 0 | [10.0, 2.05, 0.369, 0.198, 0.1, 0.051, 0.0298, 0.01] | [10.0, 4.15, 1.03, 0.198, 0.1, 0.051, 0.0172, 0.01] | 0 | [240.0, 300.0, 400.0, 450.0, 530.0, 650.0, 800.0, 1311.0] | [480.0, 550.0, 700.0, 1000.0, 1260.0, 1600.0, 2500.0, 3227.0]
Siemens NH-1-100 | Siemens NH-1-100 | 100 | [5400.0, 2000.0, 400.0, 20.0, 1.0, 0.2, 0.012, 0.004] | 0 | 0 | [150.0, 190.0, 250.0, 430.0, 900.0, 1250.0, 2700.0, 3600.0] | 0 | 0
Siemens NH-1-125 | Siemens NH-1-125 | 125 | [4800.0, 120.0, 7.0, 0.1, 0.004] | 0 | 0 | [180.0, 400.0, 740.0, 2000.0, 4250.0] | 0 | 0
Siemens NH-1-16 | Siemens NH-1-16 | 16 | [4000.0, 400.0, 2.0, 0.1, 0.04, 0.01] | 0 | 0 | [26.0, 35.0, 75.0, 150.0, 200.0, 300.0] | 0 | 0
Siemens NH-1-160 | Siemens NH-1-160 | 160 | [4800.0, 120.0, 7.0, 0.1, 0.004] | 0 | 0 | [210.0, 500.0, 900.0, 2300.0, 5000.0] | 0 | 0
Siemens NH-1-25 | Siemens NH-1-25 | 25 | [4000.0, 1000.0, 10.0, 0.2, 0.02, 0.01] | 0 | 0 | [40.0, 50.0, 100.0, 210.0, 400.0, 500.0] | 0 | 0
Siemens NH-1-50 | Siemens NH-1-50 | 50 | [4000.0, 40.0, 4.0, 1.0, 0.02, 0.01] | 0 | 0 | [86.0, 200.0, 300.0, 400.0, 1000.0, 1280.0] | 0 | 0
Siemens NH-1-63 | Siemens NH-1-63 | 63 | [4000.0, 100.0, 10.0, 2.0, 0.04, 0.01] | 0 | 0 | [100.0, 200.0, 300.0, 400.0, 1000.0, 1500.0] | 0 | 0
Siemens NH-1-80 | Siemens NH-1-80 | 80 | [4800.0, 120.0, 7.0, 0.1, 0.01] | 0 | 0 | [150.58, 250.0, 450.0, 1150.0, 2470.0] | 0 | 0
Siemens NH-2-1000 | Siemens NH-2-1000 | 1000 | [4800.0, 120.0, 7.0, 0.1, 0.004] | 0 | 0 | [1900.0, 3500.0, 8400.0, 24000.0, 52000.0] | 0 | 0
Siemens NH-2-200 | Siemens NH-2-200 | 200 | [4800.0, 120.0, 7.0, 0.1, 0.004] | 0 | 0 | [280.0, 650.0, 1200.0, 3000.0, 7000.0] | 0 | 0
Siemens NH-2-224 | Siemens NH-2-224 | 224 | [4800.0, 120.0, 7.0, 0.2, 0.04, 0.004] | 0 | 0 | [400.0, 750.0, 1453.0, 3025.0, 4315.0, 7600.0] | 0 | 0
Siemens NH-2-250 | Siemens NH-2-250 | 250 | [4800.0, 120.0, 7.0, 0.1, 0.004] | 0 | 0 | [450.0, 800.0, 1650.0, 4000.0, 8500.0] | 0 | 0
Siemens NH-2-315 | Siemens NH-2-315 | 315 | [4800.0, 120.0, 7.0, 0.1, 0.004] | 0 | 0 | [550.0, 920.0, 1900.0, 5000.0, 11000.0] | 0 | 0
Siemens NH-2-355 | Siemens NH-2-355 | 355 | [4800.0, 120.0, 6.0, 0.1, 0.004] | 0 | 0 | [650.0, 1116.27, 2350.0, 5840.0, 12790.0] | 0 | 0
Siemens NH-2-400 | Siemens NH-2-400 | 400 | [4800.0, 120.0, 7.0, 0.1, 0.004] | 0 | 0 | [720.0, 1350.0, 2800.0, 6500.0, 15000.0] | 0 | 0
Siemens NH-2-425 | Siemens NH-2-425 | 425 | [4800.0, 120.0, 7.0, 0.1, 0.004] | 0 | 0 | [850.0, 1500.0, 3050.0, 7500.0, 16500.0] | 0 | 0
Siemens NH-2-630 | Siemens NH-2-630 | 630 | [4800.0, 120.0, 7.0, 0.1, 0.004] | 0 | 0 | [1200.0, 2000.0, 4800.0, 12000.0, 26000.0] | 0 | 0

## res_bus
| vm_pu | va_degree | p_mw | q_mvar
0 | 0.97655 | -0.45156 | 0.0058016 | 0.001454
1 | 0.97664 | -0.44965 | 0.0049172 | 0.0012324
2 | 0.97683 | -0.44591 | 0 | 0
3 | 0.97701 | -0.44236 | 0 | 0
4 | 0.97484 | -0.4851 | 0.03135 | 0.0078572
5 | 0.97552 | -0.47167 | 0.017293 | 0.0043341
6 | 0.98781 | -0.23326 | 0 | 0
7 | 0.98754 | -0.23853 | 0.012285 | 0.0030788
8 | 0.98825 | -0.22463 | 0.02434 | 0.0061001
9 | 0.98967 | -0.19707 | 0 | 0
10 | 0.99163 | -0.15915 | 0 | 0
11 | 0.98507 | -0.28534 | 0 | 0
12 | 0.98245 | -0.33606 | 0.018938 | 0.0047462
13 | 0.99656 | -0.06529 | 0.095358 | 0.023899
14 | 0.98092 | -0.36599 | 0 | 0
15 | 0.97997 | -0.38457 | 0 | 0
16 | 0.97972 | -0.38925 | 0.0056699 | 0.001421
17 | 0.97979 | -0.38798 | 0.0053446 | 0.0013395
18 | 0.97959 | -0.39196 | 0.0052248 | 0.0013094
19 | 0.97922 | -0.39924 | 0 | 0
20 | 0.9791 | -0.40152 | 0 | 0
21 | 0.97834 | -0.4163 | 0.0049161 | 0.0012321
22 | 0.97653 | -0.45192 | 0.018796 | 0.0047106
23 | 0.99843 | -0.030146 | 0.033032 | 0.0082786
24 | 0.99896 | -0.019932 | 0.032909 | 0.0082478
25 | 1 | 0 | -0.33634 | -0.085262
26 | 0.97872 | -0.40897 | 0.0043507 | 0.0010904
27 | 0.9787 | -0.40939 | 0.0052432 | 0.0013141
28 | 0.97934 | -0.39687 | 0.0053353 | 0.0013372
29 | 0.99998 | 149.9956 | 0 | 0

## res_line
| p_from_mw | q_from_mvar | p_to_mw | q_to_mvar | pl_mw | ql_mvar | i_from_ka | i_to_ka | i_ka | vm_from_pu | va_from_degree | vm_to_pu | va_to_degree | loading_percent
0 | -0.0058016 | -0.001454 | 0.0058022 | 0.0014541 | 5.2965e-07 | 1.1284e-07 | 0.0088403 | 0.0088402 | 0.0088403 | 0.97655 | -0.45156 | 0.97664 | -0.44965 | 2.4286
1 | -0.010719 | -0.0026865 | 0.010721 | 0.0026875 | 1.9071e-06 | 9.819e-07 | 0.016332 | 0.016332 | 0.016332 | 0.97664 | -0.44965 | 0.97683 | -0.44591 | 4.4868
2 | -0.010721 | -0.0026875 | 0.010723 | 0.0026884 | 1.8133e-06 | 9.3355e-07 | 0.016332 | 0.016332 | 0.016332 | 0.97683 | -0.44591 | 0.97701 | -0.44236 | 4.4868
3 | -0.078259 | -0.019652 | 0.078357 | 0.019714 | 9.7425e-05 | 6.2123e-05 | 0.1192 | 0.1192 | 0.1192 | 0.97701 | -0.44236 | 0.97834 | -0.4163 | 32.7485
4 | 0.067536 | 0.016963 | -0.067505 | -0.016944 | 3.0785e-05 | 1.9605e-05 | 0.10287 | 0.10287 | 0.10287 | 0.97701 | -0.44236 | 0.97653 | -0.45192 | 28.2617
5 | -0.03135 | -0.0078572 | 0.031371 | 0.0078697 | 2.0072e-05 | 1.2554e-05 | 0.047854 | 0.047854 | 0.047854 | 0.97484 | -0.4851 | 0.97552 | -0.47167 | 13.1467
6 | -0.048664 | -0.012204 | 0.04871 | 0.012233 | 4.5852e-05 | 2.9068e-05 | 0.074232 | 0.074232 | 0.074232 | 0.97552 | -0.47167 | 0.97653 | -0.45192 | 20.3935
7 | 0.012288 | 0.0030805 | -0.012285 | -0.0030788 | 3.0885e-06 | 1.669e-06 | 0.01851 | 0.01851 | 0.01851 | 0.98781 | -0.23326 | 0.98754 | -0.23853 | 5.0852
8 | -0.012288 | -0.0030805 | 0.012293 | 0.0030832 | 5.0567e-06 | 2.7322e-06 | 0.01851 | 0.01851 | 0.01851 | 0.98781 | -0.23326 | 0.98825 | -0.22463 | 5.0852
9 | -0.036632 | -0.0091833 | 0.03668 | 0.0092135 | 4.816e-05 | 3.0281e-05 | 0.055158 | 0.055158 | 0.055158 | 0.98825 | -0.22463 | 0.98967 | -0.19707 | 15.1533
10 | -0.03668 | -0.0092135 | 0.036747 | 0.0092554 | 6.6509e-05 | 4.1815e-05 | 0.055158 | 0.055158 | 0.055158 | 0.98967 | -0.19707 | 0.99163 | -0.15915 | 15.1533
11 | -0.17168 | -0.043747 | 0.17246 | 0.044246 | 0.00078142 | 0.00049848 | 0.25788 | 0.25788 | 0.25788 | 0.99163 | -0.15915 | 0.99656 | -0.06529 | 35.4226
12 | 0.13493 | 0.034492 | -0.13412 | -0.033971 | 0.00081825 | 0.00052096 | 0.20272 | 0.20272 | 0.20272 | 0.99163 | -0.15915 | 0.98507 | -0.28534 | 27.8462
13 | 0.13412 | 0.033971 | -0.13379 | -0.033763 | 0.00032586 | 0.00020828 | 0.20272 | 0.20272 | 0.20272 | 0.98507 | -0.28534 | 0.98245 | -0.33606 | 55.6924
14 | 0.11485 | 0.029017 | -0.11469 | -0.028911 | 0.00016447 | 0.00010508 | 0.17404 | 0.17404 | 0.17404 | 0.98245 | -0.33606 | 0.98092 | -0.36599 | 47.8126
15 | -0.26782 | -0.068145 | 0.26867 | 0.068685 | 0.0008457 | 0.00054051 | 0.40026 | 0.40026 | 0.40026 | 0.99656 | -0.06529 | 1 | 0 | 54.9806
16 | 0.025538 | 0.0064126 | -0.025516 | -0.0063987 | 2.2617e-05 | 1.3968e-05 | 0.038745 | 0.038745 | 0.038745 | 0.98092 | -0.36599 | 0.97997 | -0.38457 | 10.6443
17 | 0.08915 | 0.022499 | -0.08905 | -0.022436 | 9.9215e-05 | 6.3316e-05 | 0.13529 | 0.13529 | 0.13529 | 0.98092 | -0.36599 | 0.97972 | -0.38925 | 37.1684
18 | 0.014951 | 0.00375 | -0.014948 | -0.0037486 | 2.4346e-06 | 1.3995e-06 | 0.022703 | 0.022703 | 0.022703 | 0.97997 | -0.38457 | 0.97979 | -0.38798 | 6.237
19 | 0.010565 | 0.0026487 | -0.010561 | -0.0026468 | 3.7227e-06 | 1.8968e-06 | 0.016043 | 0.016043 | 0.016043 | 0.97997 | -0.38457 | 0.97959 | -0.39196 | 4.4074
20 | 0.083381 | 0.021015 | -0.083273 | -0.020946 | 0.00010777 | 6.875e-05 | 0.12668 | 0.12668 | 0.12668 | 0.97972 | -0.38925 | 0.97834 | -0.4163 | 34.8026
21 | 0.0096036 | 0.0024091 | -0.0095984 | -0.0024066 | 5.1519e-06 | 2.4844e-06 | 0.014586 | 0.014586 | 0.014586 | 0.97979 | -0.38798 | 0.97922 | -0.39924 | 4.0072
22 | 0.0053366 | 0.0013373 | -0.0053353 | -0.0013372 | 1.2478e-06 | 1.6129e-07 | 0.0081063 | 0.0081065 | 0.0081065 | 0.97959 | -0.39196 | 0.97934 | -0.39687 | 2.2271
23 | 0.0095984 | 0.0024066 | -0.0095974 | -0.0024061 | 1.0405e-06 | 5.0186e-07 | 0.014586 | 0.014586 | 0.014586 | 0.97922 | -0.39924 | 0.9791 | -0.40152 | 4.0072
24 | 0.0095974 | 0.0024061 | -0.009594 | -0.0024045 | 3.4103e-06 | 1.6452e-06 | 0.014586 | 0.014586 | 0.014586 | 0.9791 | -0.40152 | 0.97872 | -0.40897 | 4.0072
25 | -0.033032 | -0.0082786 | 0.033048 | 0.0082887 | 1.6082e-05 | 1.0061e-05 | 0.04923 | 0.049229 | 0.04923 | 0.99843 | -0.030146 | 0.99896 | -0.019932 | 13.5246
26 | -0.065957 | -0.016537 | 0.06602 | 0.016576 | 6.2712e-05 | 3.9908e-05 | 0.09825 | 0.09825 | 0.09825 | 0.99896 | -0.019932 | 1 | 0 | 26.9917
27 | 0.0052433 | 0.0013141 | -0.0052432 | -0.0013141 | 1.0331e-07 | 1.164e-08 | 0.0079717 | 0.0079718 | 0.0079718 | 0.97872 | -0.40897 | 0.9787 | -0.40939 | 2.19

## res_trafo
| p_hv_mw | q_hv_mvar | p_lv_mw | q_lv_mvar | pl_mw | ql_mvar | i_hv_ka | i_lv_ka | vm_hv_pu | va_hv_degree | vm_lv_pu | va_lv_degree | loading_percent
0 | -1.2729e-15 | -1.3162e-15 | 0.00165 | 1.2699e-07 | 0.00165 | 1.2699e-07 | 5.2857e-17 | 0.0023815 | 0.99998 | 149.9956 | 1 | 0 | 0.2619

## res_ext_grid
| p_mw | q_mvar
0 | 0.3541 | 0.089715

## res_load
| p_mw | q_mvar
0 | 0.0058016 | 0.001454
1 | 0.0049172 | 0.0012324
2 | 0.03135 | 0.0078572
3 | 0.017293 | 0.0043341
4 | 0.012285 | 0.0030788
5 | 0.02434 | 0.0061001
6 | 0.018938 | 0.0047462
7 | 0.095358 | 0.023899
8 | 0.0056699 | 0.001421
9 | 0.0053446 | 0.0013395
10 | 0.0052248 | 0.0013094
11 | 0.0049161 | 0.0012321
12 | 0.018796 | 0.0047106
13 | 0.033032 | 0.0082786
14 | 0.032909 | 0.0082478
15 | 0.017768 | 0.0044532
16 | 0.0043507 | 0.0010904
17 | 0.0052432 | 0.0013141
18 | 0.0053353 | 0.0013372

## dtypes
| element | column | dtype
0 | bus | name | object
1 | bus | vn_kv | float64
2 | bus | type | object
3 | bus | zone | object
4 | bus | in_service | bool
5 | load | name | object
6 | load | bus | uint32
7 | load | p_mw | float64
8 | load | q_mvar | float64
9 | load | const_z_percent | float64
10 | load | const_i_percent | float64
11 | load | sn_mva | float64
12 | load | scaling | float64
13 | load | in_service | bool
14 | load | type | object
15 | ext_grid | name | object
16 | ext_grid | bus | uint32
17 | ext_grid | vm_pu | float64
18 | ext_grid | va_degree | float64
19 | ext_grid | slack_weight | float64
20 | ext_grid | in_service | bool
21 | line | name | object
22 | line | std_type | object
23 | line | from_bus | uint32
24 | line | to_bus | uint32
25 | line | length_km | float64
26 | line | r_ohm_per_km | float64
27 | line | x_ohm_per_km | float64
28 | line | c_nf_per_km | float64
29 | line | g_us_per_km | float64
30 | line | max_i_ka | float64
31 | line | df | float64
32 | line | parallel | uint32
33 | line | type | object
34 | line | in_service | bool
35 | trafo | name | object
36 | trafo | std_type | object
37 | trafo | hv_bus | uint32
38 | trafo | lv_bus | uint32
39 | trafo | sn_mva | float64
40 | trafo | vn_hv_kv | float64
41 | trafo | vn_lv_kv | float64
42 | trafo | vk_percent | float64
43 | trafo | vkr_percent | float64
44 | trafo | pfe_kw | float64
45 | trafo | i0_percent | float64
46 | trafo | shift_degree | float64
47 | trafo | tap_side | object
48 | trafo | tap_neutral | int32
49 | trafo | tap_min | int32
50 | trafo | tap_max | int32
51 | trafo | tap_step_percent | float64
52 | trafo | tap_step_degree | float64
53 | trafo | tap_pos | int32
54 | trafo | tap_phase_shifter | bool
55 | trafo | parallel | uint32
56 | trafo | df | float64
57 | trafo | in_service | bool
58 | line_geodata | coords | object
59 | bus_geodata | x | float64
60 | bus_geodata | y | float64
61 | bus_geodata | coords | object
62 | res_bus | vm_pu | float64
63 | res_bus | va_degree | float64
64 | res_bus | p_mw | float64
65 | res_bus | q_mvar | float64
66 | res_line | p_from_mw | float64
67 | res_line | q_from_mvar | float64
68 | res_line | p_to_mw | float64
69 | res_line | q_to_mvar | float64
70 | res_line | pl_mw | float64
71 | res_line | ql_mvar | float64
72 | res_line | i_from_ka | float64
73 | res_line | i_to_ka | float64
74 | res_line | i_ka | float64
75 | res_line | vm_from_pu | float64
76 | res_line | va_from_degree | float64
77 | res_line | vm_to_pu | float64
78 | res_line | va_to_degree | float64
79 | res_line | loading_percent | float64
80 | res_trafo | p_hv_mw | float64
81 | res_trafo | q_hv_mvar | float64
82 | res_trafo | p_lv_mw | float64
83 | res_trafo | q_lv_mvar | float64
84 | res_trafo | pl_mw | float64
85 | res_trafo | ql_mvar | float64
86 | res_trafo | i_hv_ka | float64
87 | res_trafo | i_lv_ka | float64
88 | res_trafo | vm_hv_pu | float64
89 | res_trafo | va_hv_degree | float64
90 | res_trafo | vm_lv_pu | float64
91 | res_trafo | va_lv_degree | float64
92 | res_trafo | loading_percent | float64
93 | res_ext_grid | p_mw | float64
94 | res_ext_grid | q_mvar | float64
95 | res_load | p_mw | float64
96 | res_load | q_mvar | float64

## parameters
| version | format_version | converged | OPF_converged | name | f_hz | sn_mva
0 | 2.14.6 | 2.14.0 | TRUE | FALSE |  | 50 | 1