## bus
| name | vn_kv | type | zone | in_service
0 | bus_LV_261-568_0_6_node_0 | 0.4 | n |  | TRUE
1 | bus_LV_261-568_0_6_node_1 | 0.4 | n |  | TRUE
2 | bus_LV_261-568_0_6_node_3 | 0.4 | n |  | TRUE
3 | bus_LV_261-568_0_6_node_11 | 0.4 | n |  | TRUE
4 | bus_LV_261-568_0_6_node_6 | 0.4 | n |  | TRUE
5 | bus_LV_261-568_0_6_node_27 | 0.4 | n |  | TRUE
6 | bus_LV_261-568_0_6_node_4 | 0.4 | n |  | TRUE
7 | bus_LV_261-568_0_6_node_36 | 0.4 | n |  | TRUE
8 | bus_LV_261-568_0_6_node_7 | 0.4 | n |  | TRUE
9 | bus_LV_261-568_0_6_node_40 | 0.4 | n |  | TRUE
10 | bus_LV_261-568_0_6_node_5 | 0.4 | n |  | TRUE
11 | bus_LV_261-568_0_6_node_42 | 0.4 | n |  | TRUE
12 | bus_LV_261-568_0_6_node_8 | 0.4 | n |  | TRUE
13 | bus_LV_261-568_0_6_node_37 | 0.4 | n |  | TRUE
14 | bus_LV_261-568_0_6_node_41 | 0.4 | n |  | TRUE
15 | bus_LV_261-568_0_6_node_10 | 0.4 | n |  | TRUE
16 | bus_LV_261-568_0_6_node_21 | 0.4 | n |  | TRUE
17 | bus_LV_261-568_0_6_node_33 | 0.4 | n |  | TRUE
18 | bus_LV_261-568_0_6_node_54 | 0.4 | n |  | TRUE
19 | bus_LV_261-568_0_6_node_12 | 0.4 | n |  | TRUE
20 | bus_LV_261-568_0_6_node_56 | 0.4 | n |  | TRUE
21 | bus_LV_261-568_0_6_node_14 | 0.4 | n |  | TRUE
22 | bus_LV_261-568_0_6_node_19 | 0.4 | n |  | TRUE
23 | bus_LV_261-568_0_6_node_13 | 0.4 | n |  | TRUE
24 | bus_LV_261-568_0_6_node_18 | 0.4 | n |  | TRUE
25 | bus_LV_261-568_0_6_node_31 | 0.4 | n |  | TRUE
26 | bus_LV_261-568_0_6_node_50 | 0.4 | n |  | TRUE
27 | bus_LV_261-568_0_6_node_15 | 0.4 | n |  | TRUE
28 | bus_LV_261-568_0_6_node_52 | 0.4 | n |  | TRUE
29 | bus_LV_261-568_0_6_node_29 | 0.4 | n |  | TRUE
30 | bus_LV_261-568_0_6_node_53 | 0.4 | n |  | TRUE
31 | bus_LV_261-568_0_6_node_55 | 0.4 | n |  | TRUE
32 | bus_LV_261-568_0_6_node_51 | 0.4 | n |  | TRUE
33 | bus_LV_261-568_0_6_node_28 | 0.4 | n |  | TRUE
34 | bus_LV_261-568_0_6_node_22 | 0.4 | n |  | TRUE
35 | bus_LV_261-568_0_6_node_24 | 0.4 | n |  | TRUE
36 | bus_LV_261-568_0_6_node_34 | 0.4 | n |  | TRUE
37 | bus_LV_261-568_0_6_node_38 | 0.4 | n |  | TRUE
38 | bus_LV_261-568_0_6_node_26 | 0.4 | n |  | TRUE
39 | bus_LV_261-568_0_6_node_35 | 0.4 | n |  | TRUE
40 | bus_LV_261-568_0_6_node_39 | 0.4 | n |  | TRUE
41 | bus_LV_261-568_0_6_node_30 | 0.4 | n |  | TRUE
42 | bus_LV_261-568_0_6_node_48 | 0.4 | n |  | TRUE
43 | bus_LV_261-568_0_6_node_45 | 0.4 | n |  | TRUE
44 | bus_LV_261-568_0_6_node_49 | 0.4 | n |  | TRUE
45 | bus_LV_261-568_0_6_node_46 | 0.4 | n |  | TRUE
46 | bus_LV_261-568_0_6_node_47 | 0.4 | n |  | TRUE
47 | bus_LV_261-568_0_6_node_44 | 0.4 | n |  | TRUE
48 | bus_LV_261-568_0_6_node_32 | 0.4 | n |  | TRUE
49 | bus_LV_261-568_0_6_node_43 | 0.4 | n |  | TRUE
50 | bus_MV_532_0_node_144 | 20 | n |  | TRUE

## load
| name | bus | p_mw | q_mvar | const_z_percent | const_i_percent | sn_mva | scaling | in_service | type
0 | LV_261-568_0_6_load_0 | 0 | 0.022954 | 0.0057529 | 0 | 0 |  | 1 | TRUE | wye
1 | LV_261-568_0_6_load_27 | 5 | 0.021348 | 0.0053503 | 0 | 0 |  | 1 | TRUE | wye
2 | LV_261-568_0_6_load_40 | 9 | 0.056944 | 0.014271 | 0 | 0 |  | 1 | TRUE | wye
3 | LV_261-568_0_6_load_42 | 11 | 0.040334 | 0.010109 | 0 | 0 |  | 1 | TRUE | wye
4 | LV_261-568_0_6_load_37 | 13 | 0.042554 | 0.010665 | 0 | 0 |  | 1 | TRUE | wye
5 | LV_261-568_0_6_load_41 | 14 | 0.024795 | 0.0062141 | 0 | 0 |  | 1 | TRUE | wye
6 | LV_261-568_0_6_load_33 | 17 | 0.069853 | 0.017507 | 0 | 0 |  | 1 | TRUE | wye
7 | LV_261-568_0_6_load_54 | 18 | 0.044317 | 0.011107 | 0 | 0 |  | 1 | TRUE | wye
8 | LV_261-568_0_6_load_56 | 20 | 0.0064506 | 0.0016167 | 0 | 0 |  | 1 | TRUE | wye
9 | LV_261-568_0_6_load_50 | 26 | 0.0064038 | 0.0016049 | 0 | 0 |  | 1 | TRUE | wye
10 | LV_261-568_0_6_load_29 | 29 | 0.00069933 | 0.00017527 | 0 | 0 |  | 1 | TRUE | wye
11 | LV_261-568_0_6_load_55 | 31 | 0.003181 | 0.00079723 | 0 | 0 |  | 1 | TRUE | wye
12 | LV_261-568_0_6_load_51 | 32 | 0.00097984 | 0.00024557 | 0 | 0 |  | 1 | TRUE | wye
13 | LV_261-568_0_6_load_28 | 33 | 0.00070074 | 0.00017562 | 0 | 0 |  | 1 | TRUE | wye
14 | LV_261-568_0_6_load_34 | 36 | 0.029385 | 0.0073647 | 0 | 0 |  | 1 | TRUE | wye
15 | LV_261-568_0_6_load_38 | 37 | 0.0017493 | 0.00043842 | 0 | 0 |  | 1 | TRUE | wye
16 | LV_261-568_0_6_load_26 | 38 | 0.013743 | 0.0034444 | 0 | 0 |  | 1 | TRUE | wye
17 | LV_261-568_0_6_load_35 | 39 | 0.012789 | 0.0032052 | 0 | 0 |  | 1 | TRUE | wye
18 | LV_261-568_0_6_load_39 | 40 | 0.051488 | 0.012904 | 0 | 0 |  | 1 | TRUE | wye
19 | LV_261-568_0_6_load_30 | 41 | 0.0099534 | 0.0024945 | 0 | 0 |  | 1 | TRUE | wye
20 | LV_261-568_0_6_load_48 | 42 | 0.0018574 | 0.00046551 | 0 | 0 |  | 1 | TRUE | wye
21 | LV_261-568_0_6_load_49 | 44 | 0.00076371 | 0.0001914 | 0 | 0 |  | 1 | TRUE | wye
22 | LV_261-568_0_6_load_46 | 45 | 0.00676 | 0.0016942 | 0 | 0 |  | 1 | TRUE | wye
23 | LV_261-568_0_6_load_47 | 46 | 0.00059191 | 0.00014835 | 0 | 0 |  | 1 | TRUE | wye
24 | LV_261-568_0_6_load_32 | 48 | 0.092415 | 0.023161 | 0 | 0 |  | 1 | TRUE | wye
25 | LV_261-568_0_6_load_43 | 49 | 0.0014876 | 0.00037283 | 0 | 0 |  | 1 | TRUE | wye

## ext_grid
| name | bus | vm_pu | va_degree | slack_weight | in_service
0 |  | 10 | 1 | 0 | 1 | TRUE

## line
| name | std_type | from_bus | to_bus | length_km | r_ohm_per_km | x_ohm_per_km | c_nf_per_km | g_us_per_km | max_i_ka | df | parallel | type | in_service
0 | LV_261-568_0_6_line_0 |  | 0 | 1 | 0.031188 | 0.125 | 0.08 | 261 | 0 | 0.364 | 1 | 1 | cs | TRUE
1 | LV_261-568_0_6_line_1 |  | 1 | 2 | 0.005223 | 0.125 | 0.08 | 261 | 0 | 0.364 | 1 | 1 | cs | TRUE
2 | LV_261-568_0_6_line_2 |  | 2 | 3 | 0.035473 | 0.125 | 0.08 | 261 | 0 | 0.364 | 1 | 2 | cs | TRUE
3 | LV_261-568_0_6_line_3 |  | 2 | 4 | 0.023592 | 0.125 | 0.08 | 261 | 0 | 0.364 | 1 | 2 | cs | TRUE
4 | LV_261-568_0_6_line_4 |  | 2 | 5 | 0.030154 | 0.125 | 0.08 | 261 | 0 | 0.364 | 1 | 1 | cs | TRUE
5 | LV_261-568_0_6_line_5 |  | 3 | 18 | 0.043536 | 0.125 | 0.08 | 261 | 0 | 0.364 | 1 | 1 | cs | TRUE
6 | LV_261-568_0_6_line_6 |  | 4 | 10 | 0.019383 | 0.125 | 0.08 | 261 | 0 | 0.364 | 1 | 2 | cs | TRUE
7 | LV_261-568_0_6_line_7 |  | 5 | 38 | 0.028983 | 0.125 | 0.08 | 261 | 0 | 0.364 | 1 | 1 | cs | TRUE
8 | LV_261-568_0_6_line_8 |  | 6 | 7 | 0.04527 | 0.125 | 0.08 | 261 | 0 | 0.364 | 1 | 1 | cs | TRUE
9 | LV_261-568_0_6_line_9 |  | 6 | 8 | 0.034418 | 0.125 | 0.08 | 261 | 0 | 0.364 | 1 | 2 | cs | TRUE
10 | LV_261-568_0_6_line_10 |  | 6 | 9 | 0.021269 | 0.125 | 0.08 | 261 | 0 | 0.364 | 1 | 1 | cs | TRUE
11 | LV_261-568_0_6_line_11 |  | 7 | 39 | 0.014094 | 0.125 | 0.08 | 261 | 0 | 0.364 | 1 | 1 | cs | TRUE
12 | LV_261-568_0_6_line_12 |  | 8 | 10 | 0.001945 | 0.125 | 0.08 | 261 | 0 | 0.364 | 1 | 2 | cs | TRUE
13 | LV_261-568_0_6_line_13 |  | 9 | 14 | 0.0038937 | 0.125 | 0.08 | 261 | 0 | 0.364 | 1 | 1 | cs | TRUE
14 | LV_261-568_0_6_line_14 |  | 10 | 11 | 0.039264 | 0.125 | 0.08 | 261 | 0 | 0.364 | 1 | 2 | cs | TRUE
15 | LV_261-568_0_6_line_15 |  | 11 | 23 | 0.015639 | 0.125 | 0.08 | 261 | 0 | 0.364 | 1 | 1 | cs | TRUE
16 | LV_261-568_0_6_line_16 |  | 12 | 13 | 0.038852 | 0.125 | 0.08 | 261 | 0 | 0.364 | 1 | 1 | cs | TRUE
17 | LV_261-568_0_6_line_17 |  | 12 | 14 | 0.01974 | 0.125 | 0.08 | 261 | 0 | 0.364 | 1 | 1 | cs | TRUE
18 | LV_261-568_0_6_line_18 |  | 15 | 16 | 0.061629 | 0.125 | 0.08 | 261 | 0 | 0.364 | 1 | 1 | cs | TRUE
19 | LV_261-568_0_6_line_19 |  | 15 | 17 | 0.034793 | 0.125 | 0.08 | 261 | 0 | 0.364 | 1 | 1 | cs | TRUE
20 | LV_261-568_0_6_line_20 |  | 16 | 33 | 0.029987 | 0.125 | 0.08 | 261 | 0 | 0.364 | 1 | 1 | cs | TRUE
21 | LV_261-568_0_6_line_21 |  | 18 | 28 | 0.0557 | 0.125 | 0.08 | 261 | 0 | 0.364 | 1 | 1 | cs | TRUE
22 | LV_261-568_0_6_line_22 |  | 19 | 20 | 0.008949 | 0.125 | 0.08 | 261 | 0 | 0.364 | 1 | 1 | cs | TRUE
23 | LV_261-568_0_6_line_23 |  | 19 | 21 | 0.12022 | 0.125 | 0.08 | 261 | 0 | 0.364 | 1 | 1 | cs | TRUE
24 | LV_261-568_0_6_line_24 |  | 19 | 22 | 0.1433 | 0.125 | 0.08 | 261 | 0 | 0.364 | 1 | 1 | cs | TRUE
25 | LV_261-568_0_6_line_25 |  | 21 | 26 | 0.00038396 | 0.125 | 0.08 | 261 | 0 | 0.364 | 1 | 1 | cs | TRUE
26 | LV_261-568_0_6_line_26 |  | 22 | 28 | 0.051171 | 0.125 | 0.08 | 261 | 0 | 0.364 | 1 | 1 | cs | TRUE
27 | LV_261-568_0_6_line_27 |  | 22 | 32 | 0.041091 | 0.125 | 0.08 | 261 | 0 | 0.364 | 1 | 1 | cs | TRUE
28 | LV_261-568_0_6_line_28 |  | 23 | 24 | 0.042942 | 0.125 | 0.08 | 261 | 0 | 0.364 | 1 | 1 | cs | TRUE
29 | LV_261-568_0_6_line_29 |  | 23 | 25 | 0.063252 | 0.125 | 0.08 | 261 | 0 | 0.364 | 1 | 1 | cs | TRUE
30 | LV_261-568_0_6_line_30 |  | 24 | 30 | 0.063618 | 0.125 | 0.08 | 261 | 0 | 0.364 | 1 | 1 | cs | TRUE
31 | LV_261-568_0_6_line_31 |  | 24 | 31 | 0.01429 | 0.125 | 0.08 | 261 | 0 | 0.364 | 1 | 1 | cs | TRUE
32 | LV_261-568_0_6_line_32 |  | 25 | 41 | 0.019533 | 0.125 | 0.08 | 261 | 0 | 0.364 | 1 | 1 | cs | TRUE
33 | LV_261-568_0_6_line_33 |  | 27 | 28 | 0.042732 | 0.125 | 0.08 | 261 | 0 | 0.364 | 1 | 1 | cs | TRUE
34 | LV_261-568_0_6_line_34 |  | 27 | 29 | 0.026967 | 0.125 | 0.08 | 261 | 0 | 0.364 | 1 | 1 | cs | TRUE
35 | LV_261-568_0_6_line_35 |  | 29 | 33 | 0.010773 | 0.125 | 0.08 | 261 | 0 | 0.364 | 1 | 1 | cs | TRUE
36 | LV_261-568_0_6_line_36 |  | 30 | 45 | 0.068034 | 0.125 | 0.08 | 261 | 0 | 0.364 | 1 | 1 | cs | TRUE
37 | LV_261-568_0_6_line_37 |  | 34 | 35 | 0.051946 | 0.125 | 0.08 | 261 | 0 | 0.364 | 1 | 1 | cs | TRUE
38 | LV_261-568_0_6_line_38 |  | 34 | 36 | 0.043692 | 0.125 | 0.08 | 261 | 0 | 0.364 | 1 | 1 | cs | TRUE
39 | LV_261-568_0_6_line_39 |  | 35 | 37 | 0.019999 | 0.125 | 0.08 | 261 | 0 | 0.364 | 1 | 1 | cs | TRUE
40 | LV_261-568_0_6_line_40 |  | 36 | 39 | 0.029343 | 0.125 | 0.08 | 261 | 0 | 0.364 | 1 | 1 | cs | TRUE
41 | LV_261-568_0_6_line_41 |  | 37 | 40 | 0.026932 | 0.125 | 0.08 | 261 | 0 | 0.364 | 1 | 1 | cs | TRUE
42 | LV_261-568_0_6_line_42 |  | 41 | 48 | 0.013991 | 0.125 | 0.08 | 261 | 0 | 0.364 | 1 | 1 | cs | TRUE
43 | LV_261-568_0_6_line_43 |  | 42 | 43 | 0.015126 | 0.125 | 0.08 | 261 | 0 | 0.364 | 1 | 1 | cs | TRUE
44 | LV_261-568_0_6_line_44 |  | 43 | 44 | 0.0078047 | 0.125 | 0.08 | 261 | 0 | 0.364 | 1 | 1 | cs | TRUE
45 | LV_261-568_0_6_line_45 |  | 43 | 49 | 0.03975 | 0.125 | 0.08 | 261 | 0 | 0.364 | 1 | 1 | cs | TRUE
46 | LV_261-568_0_6_line_46 |  | 45 | 47 | 0.0012489 | 0.125 | 0.08 | 261 | 0 | 0.364 | 1 | 1 | cs | TRUE
47 | LV_261-568_0_6_line_47 |  | 46 | 47 | 0.022198 | 0.125 | 0.08 | 261 | 0 | 0.364 | 1 | 1 | cs | TRUE
48 | LV_261-568_0_6_line_48 |  | 47 | 49 | 0.010306 | 0.125 | 0.08 | 261 | 0 | 0.364 | 1 | 1 | cs | TRUE

## trafo
| name | std_type | hv_bus | lv_bus | sn_mva | vn_hv_kv | vn_lv_kv | vk_percent | vkr_percent | pfe_kw | i0_percent | shift_degree | tap_side | tap_neutral | tap_min | tap_max | tap_step_percent | tap_step_degree | tap_pos | tap_phase_shifter | parallel | df | in_service
0 | LV_261-568_0_6_trafo_5 | 0.63 MVA 20/0.4 kV | 50 | 10 | 0.63 | 20 | 0.4 | 6 | 1.206 | 1.65 | 0.2619 | 150 | hv | 0 | -2 | 2 | 2.5 | 0 | 0 | FALSE | 1 | 1 | TRUE

## line_geodata
| x0 | y0 | x1 | y1 | x2 | y2 | x3 | y3 | x4 | y4 | x5 | y5 | x6 | y6 | x7 | y7 | x8 | y8 | x9 | y9 | x10 | y10 | x11 | y11 | x12 | y12 | x13 | y13 | x14 | y14 | x15 | y15 | x16 | y16
0 | 2682315.3926 | 1246474.7046 | 2682306.6856 | 1246467.9122 | 2682296.4886 | 1246457.9745 | 2682292.7989 | 1246453.3618
1 | 2682315.3926 | 1246474.7046 | 2682319.4413 | 1246478.0188
2 | 2682329.3821 | 1246497.6934 | 2682317.8502 | 1246489.772 | 2682315.5186 | 1246486.8486 | 2682321.5981 | 1246484.2755 | 2682325.1267 | 1246482.0673 | 2682319.4413 | 1246478.0188
3 | 2682319.4413 | 1246478.0188 | 2682325.1267 | 1246482.0673 | 2682332.8367 | 1246486.6666 | 2682339.8666 | 1246489.6441
4 | 2682319.4413 | 1246478.0188 | 2682317.4448 | 1246480.8821 | 2682314.4207 | 1246483.2196 | 2682302.248 | 1246488.2544 | 2682293.0101 | 1246491.1073
5 | 2682329.3821 | 1246497.6934 | 2682343.779 | 1246508.2009 | 2682364.1729 | 1246523.8598
6 | 2682339.8666 | 1246489.6441 | 2682340.426 | 1246488.5289 | 2682342.7818 | 1246483.7247 | 2682343.3727 | 1246482.5209 | 2682344.0103 | 1246481.2177 | 2682347.6797 | 1246473.7632 | 2682348.4184 | 1246472.2501
7 | 2682264.6366 | 1246496.6881 | 2682271.438 | 1246495.9993 | 2682286.7775 | 1246493.0321 | 2682293.0101 | 1246491.1073
8 | 2682350.059 | 1246447.6994 | 2682360.6966 | 1246434.0704 | 2682369.8867 | 1246421.8669 | 2682373.268 | 1246416.1208 | 2682375.9652 | 1246410.6765
9 | 2682346.7399 | 1246471.2594 | 2682339.904 | 1246467.9176 | 2682353.6854 | 1246450.4073 | 2682350.059 | 1246447.6994
10 | 2682350.059 | 1246447.6994 | 2682346.9634 | 1246445.3881 | 2682332.6961 | 1246435.4187
11 | 2682375.9652 | 1246410.6765 | 2682378.5977 | 1246403.9081 | 2682380.5097 | 1246397.3499
12 | 2682348.4184 | 1246472.2501 | 2682346.7399 | 1246471.2594
13 | 2682332.6961 | 1246435.4187 | 2682329.5044 | 1246433.1884
14 | 2682348.4184 | 1246472.2501 | 2682373.2019 | 1246485.5707 | 2682382.9952 | 1246490.8544
15 | 2682397.0497 | 1246497.7108 | 2682384.4347 | 1246491.6311 | 2682382.9952 | 1246490.8544
16 | 2682313.3233 | 1246421.8817 | 2682335.0383 | 1246389.6647
17 | 2682313.3233 | 1246421.8817 | 2682329.5044 | 1246433.1884
18 | 2682372.1724 | 1246600.4182 | 2682363.4419 | 1246594.7928 | 2682354.0473 | 1246588.5689 | 2682320.6159 | 1246566.422
19 | 2682320.6159 | 1246566.422 | 2682326.6045 | 1246558.4215 | 2682346.9963 | 1246572.5343
20 | 2682372.1724 | 1246600.4182 | 2682379.5823 | 1246588.5457 | 2682383.6501 | 1246573.0798
21 | 2682405.4904 | 1246561.1411 | 2682373.8658 | 1246531.3022 | 2682364.1729 | 1246523.8598
22 | 2682507.8223 | 1246506.6015 | 2682499.1752 | 1246504.2017
23 | 2682491.1871 | 1246456.6336 | 2682496.0575 | 1246441.0677 | 2682518.1529 | 1246447.7577 | 2682515.586 | 1246456.3172 | 2682514.0341 | 1246461.9664 | 2682527.9565 | 1246475.0696 | 2682529.2297 | 1246476.4106 | 2682525.977 | 1246479.9679 | 2682522.7392 | 1246484.6152 | 2682520.1761 | 1246489.6499 | 2682518.3337 | 1246495.0059 | 2682517.2442 | 1246500.5504 | 2682516.9314 | 1246506.1946 | 2682516.9484 | 1246508.7745 | 2682507.8223 | 1246506.6015
24 | 2682441.4862 | 1246539.0362 | 2682449.5347 | 1246545.3527 | 2682451.1647 | 1246540.5941 | 2682454.2119 | 1246531.7189 | 2682456.5187 | 1246525.0127 | 2682449.3035 | 1246521.243 | 2682459.1347 | 1246519.4339 | 2682462.5736 | 1246520.4157 | 2682465.3713 | 1246521.322 | 2682466.5753 | 1246521.6612 | 2682469.7591 | 1246511.6537 | 2682473.5209 | 1246512.7735 | 2682469.7952 | 1246523.7185 | 2682489.6206 | 1246529.5652 | 2682500.5099 | 1246533.1526 | 2682501.5364 | 1246529.4197 | 2682507.8223 | 1246506.6015
25 | 2682491.1871 | 1246456.6336 | 2682490.8195 | 1246456.5228
26 | 2682405.4904 | 1246561.1411 | 2682421.4428 | 1246566.8002 | 2682423.8226 | 1246563.5309 | 2682439.5119 | 1246541.9331 | 2682441.4862 | 1246539.0362
27 | 2682441.4862 | 1246539.0362 | 2682431.4887 | 1246532.7038 | 2682406.8958 | 1246519.2856 | 2682405.7753 | 1246518.7515
28 | 2682427.2002 | 1246496.6622 | 2682425.4884 | 1246501.8756 | 2682423.4 | 1246508.0845 | 2682422.56 | 1246510.3633 | 2682397.0497 | 1246497.7108
29 | 2682410.0419 | 1246443.5183 | 2682416.5502 | 1246445.9772 | 2682416.7565 | 1246453.4188 | 2682405.829 | 1246485.168 | 2682397.0497 | 1246497.7108
30 | 2682421.4223 | 1246448.202 | 2682419.8819 | 1246453.0397 | 2682414.3714 | 1246470.0979 | 2682409.7952 | 1246485.7124 | 2682418.6852 | 1246489.1162 | 2682417.2542 | 1246493.1437 | 2682427.2002 | 1246496.6622
31 | 2682427.2002 | 1246496.6622 | 2682431.6876 | 1246483.0924
32 | 2682410.0419 | 1246443.5183 | 2682394.0527 | 1246454.7372
33 | 2682405.4904 | 1246561.1411 | 2682414.4737 | 1246576.8441 | 2682415.4759 | 1246581.9173 | 2682415.4682 | 1246586.8208 | 2682413.4248 | 1246591.9739 | 2682408.0206 | 1246599.2264
34 | 2682408.0206 | 1246599.2264 | 2682406.8435 | 1246598.5762 | 2682403.1098 | 1246586.2042 | 2682392.5817 | 1246579.1036
35 | 2682383.6501 | 1246573.0798 | 2682392.5817 | 1246579.1036
36 | 2682421.4223 | 1246448.202 | 2682421.6047 | 1246447.5819 | 2682418.1373 | 1246442.1297 | 2682422.463 | 1246429.3249 | 2682420.0239 | 1246427.612 | 2682421.197 | 1246424.2036 | 2682427.4169 | 1246406.1101 | 2682428.1964 | 1246403.8415 | 2682431.1882 | 1246395.1434 | 2682433.0229 | 1246395.7693 | 2682435.6397 | 1246388.0432
37 | 2682382.9797 | 1246324.5331 | 2682387.2251 | 1246324.5699 | 2682387.4179 | 1246359.6204 | 2682396.2425 | 1246359.5874 | 2682396.2347 | 1246363.4123
38 | 2682382.9797 | 1246324.5331 | 2682383.1825 | 1246368.2247
39 | 2682396.2347 | 1246363.4123 | 2682394.5353 | 1246363.9224 | 2682393.0708 | 1246364.925 | 2682392.0332 | 1246366.2004 | 2682391.3852 | 1246367.7037 | 2682391.1812 | 1246369.3353 | 2682391.0651 | 1246380.8591
40 | 2682380.5097 | 1246397.3499 | 2682380.819 | 1246396.2889 | 2682382.2948 | 1246388.4926 | 2682383.0242 | 1246380.5858 | 2682383.1991 | 1246371.8041 | 2682383.1825 | 1246368.2247
41 | 2682385.9022 | 1246407.1825 | 2682388.0688 | 1246400.3037 | 2682389.9546 | 1246391.8125 | 2682391.0417 | 1246383.1769 | 2682391.0651 | 1246380.8591
42 | 2682382.5996 | 1246462.7734 | 2682394.0527 | 1246454.7372
43 | 2682483.7898 | 1246401.8795 | 2682488.3847 | 1246387.4681
44 | 2682483.7898 | 1246401.8795 | 2682481.4186 | 1246409.3153
45 | 2682483.7898 | 1246401.8795 | 2682448.8879 | 1246390.8974 | 2682447.4437 | 1246390.4436 | 2682445.8709 | 1246389.9528
46 | 2682436.0403 | 1246386.8603 | 2682435.6397 | 1246388.0432
47 | 2682436.0403 | 1246386.8603 | 2682439.692 | 1246376.8927 | 2682441.1918 | 1246372.8105 | 2682442.7598 | 1246369.2519 | 2682444.1083 | 1246366.1908
48 | 2682436.0403 | 1246386.8603 | 2682441.426 | 1246388.5586 | 2682444.7959 | 1246389.6173 | 2682445.8709 | 1246389.9528

## bus_geodata
| x | y | coords
0 | 2682292.7989 | 1246453.3618
1 | 2682315.3926 | 1246474.7046
2 | 2682319.4413 | 1246478.0188
3 | 2682329.3821 | 1246497.6934
4 | 2682339.8666 | 1246489.6441
5 | 2682293.0101 | 1246491.1073
6 | 2682350.059 | 1246447.6994
7 | 2682375.9652 | 1246410.6765
8 | 2682346.7399 | 1246471.2594
9 | 2682332.6961 | 1246435.4187
10 | 2682348.4184 | 1246472.2501
11 | 2682382.9952 | 1246490.8544
12 | 2682313.3233 | 1246421.8817
13 | 2682335.0383 | 1246389.6647
14 | 2682329.5044 | 1246433.1884
15 | 2682320.6159 | 1246566.422
16 | 2682372.1724 | 1246600.4182
17 | 2682346.9963 | 1246572.5343
18 | 2682364.1729 | 1246523.8598
19 | 2682507.8223 | 1246506.6015
20 | 2682499.1752 | 1246504.2017
21 | 2682491.1871 | 1246456.6336
22 | 2682441.4862 | 1246539.0362
23 | 2682397.0497 | 1246497.7108
24 | 2682427.2002 | 1246496.6622
25 | 2682410.0419 | 1246443.5183
26 | 2682490.8195 | 1246456.5228
27 | 2682408.0206 | 1246599.2264
28 | 2682405.4904 | 1246561.1411
29 | 2682392.5817 | 1246579.1036
30 | 2682421.4223 | 1246448.202
31 | 2682431.6876 | 1246483.0924
32 | 2682405.7753 | 1246518.7515
33 | 2682383.6501 | 1246573.0798
34 | 2682382.9797 | 1246324.5331
35 | 2682396.2347 | 1246363.4123
36 | 2682383.1825 | 1246368.2247
37 | 2682391.0651 | 1246380.8591
38 | 2682264.6366 | 1246496.6881
39 | 2682380.5097 | 1246397.3499
40 | 2682385.9022 | 1246407.1825
41 | 2682394.0527 | 1246454.7372
42 | 2682488.3847 | 1246387.4681
43 | 2682483.7898 | 1246401.8795
44 | 2682481.4186 | 1246409.3153
45 | 2682435.6397 | 1246388.0432
46 | 2682444.1083 | 1246366.1908
47 | 2682436.0403 | 1246386.8603
48 | 2682382.5996 | 1246462.7734
49 | 2682445.8709 | 1246389.9528
50 | 2682346.7399 | 1246471.2594

## line_std_types
| c_nf_per_km | r_ohm_per_km | x_ohm_per_km | max_i_ka | type | q_mm2 | alpha | voltage_rating
NAYY 4x50 SE | 210 | 0.642 | 0.083 | 0.142 | cs | 50 | 0.00403 | LV
NAYY 4x120 SE | 264 | 0.225 | 0.08 | 0.242 | cs | 120 | 0.00403 | LV
NAYY 4x150 SE | 261 | 0.208 | 0.08 | 0.27 | cs | 150 | 0.00403 | LV
NA2XS2Y 1x95 RM/25 12/20 kV | 216 | 0.313 | 0.132 | 0.252 | cs | 95 | 0.00403 | MV
NA2XS2Y 1x185 RM/25 12/20 kV | 273 | 0.161 | 0.117 | 0.362 | cs | 185 | 0.00403 | MV
NA2XS2Y 1x240 RM/25 12/20 kV | 304 | 0.122 | 0.112 | 0.421 | cs | 240 | 0.00403 | MV
NA2XS2Y 1x95 RM/25 6/10 kV | 315 | 0.313 | 0.123 | 0.249 | cs | 95 | 0.00403 | MV
NA2XS2Y 1x185 RM/25 6/10 kV | 406 | 0.161 | 0.11 | 0.358 | cs | 185 | 0.00403 | MV
NA2XS2Y 1x240 RM/25 6/10 kV | 456 | 0.122 | 0.105 | 0.416 | cs | 240 | 0.00403 | MV
NA2XS2Y 1x150 RM/25 12/20 kV | 250 | 0.206 | 0.116 | 0.319 | cs | 150 | 0.00403 | MV
NA2XS2Y 1x120 RM/25 12/20 kV | 230 | 0.253 | 0.119 | 0.283 | cs | 120 | 0.00403 | MV
NA2XS2Y 1x70 RM/25 12/20 kV | 190 | 0.443 | 0.132 | 0.22 | cs | 70 | 0.00403 | MV
NA2XS2Y 1x150 RM/25 6/10 kV | 360 | 0.206 | 0.11 | 0.315 | cs | 150 | 0.00403 | MV
NA2XS2Y 1x120 RM/25 6/10 kV | 340 | 0.253 | 0.113 | 0.28 | cs | 120 | 0.00403 | MV
NA2XS2Y 1x70 RM/25 6/10 kV | 280 | 0.443 | 0.123 | 0.217 | cs | 70 | 0.00403 | MV
N2XS(FL)2Y 1x120 RM/35 64/110 kV | 112 | 0.153 | 0.166 | 0.366 | cs | 120 | 0.00393 | HV
N2XS(FL)2Y 1x185 RM/35 64/110 kV | 125 | 0.099 | 0.156 | 0.457 | cs | 185 | 0.00393 | HV
N2XS(FL)2Y 1x240 RM/35 64/110 kV | 135 | 0.075 | 0.149 | 0.526 | cs | 240 | 0.00393 | HV
N2XS(FL)2Y 1x300 RM/35 64/110 kV | 144 | 0.06 | 0.144 | 0.588 | cs | 300 | 0.00393 | HV
15-AL1/3-ST1A 0.4 | 11 | 1.8769 | 0.35 | 0.105 | ol | 16 | 0.00403 | LV
24-AL1/4-ST1A 0.4 | 11.25 | 1.2012 | 0.335 | 0.14 | ol | 24 | 0.00403 | LV
48-AL1/8-ST1A 0.4 | 12.2 | 0.5939 | 0.3 | 0.21 | ol | 48 | 0.00403 | LV
94-AL1/15-ST1A 0.4 | 13.2 | 0.306 | 0.29 | 0.35 | ol | 94 | 0.00403 | LV
34-AL1/6-ST1A 10.0 | 9.7 | 0.8342 | 0.36 | 0.17 | ol | 34 | 0.00403 | MV
48-AL1/8-ST1A 10.0 | 10.1 | 0.5939 | 0.35 | 0.21 | ol | 48 | 0.00403 | MV
70-AL1/11-ST1A 10.0 | 10.4 | 0.4132 | 0.339 | 0.29 | ol | 70 | 0.00403 | MV
94-AL1/15-ST1A 10.0 | 10.75 | 0.306 | 0.33 | 0.35 | ol | 94 | 0.00403 | MV
122-AL1/20-ST1A 10.0 | 11.1 | 0.2376 | 0.323 | 0.41 | ol | 122 | 0.00403 | MV
149-AL1/24-ST1A 10.0 | 11.25 | 0.194 | 0.315 | 0.47 | ol | 149 | 0.00403 | MV
34-AL1/6-ST1A 20.0 | 9.15 | 0.8342 | 0.382 | 0.17 | ol | 34 | 0.00403 | MV
48-AL1/8-ST1A 20.0 | 9.5 | 0.5939 | 0.372 | 0.21 | ol | 48 | 0.00403 | MV
70-AL1/11-ST1A 20.0 | 9.7 | 0.4132 | 0.36 | 0.29 | ol | 70 | 0.00403 | MV
94-AL1/15-ST1A 20.0 | 10 | 0.306 | 0.35 | 0.35 | ol | 94 | 0.00403 | MV
122-AL1/20-ST1A 20.0 | 10.3 | 0.2376 | 0.344 | 0.41 | ol | 122 | 0.00403 | MV
149-AL1/24-ST1A 20.0 | 10.5 | 0.194 | 0.337 | 0.47 | ol | 149 | 0.00403 | MV
184-AL1/30-ST1A 20.0 | 10.75 | 0.1571 | 0.33 | 0.535 | ol | 184 | 0.00403 | MV
243-AL1/39-ST1A 20.0 | 11 | 0.1188 | 0.32 | 0.645 | ol | 243 | 0.00403 | MV
48-AL1/8-ST1A 110.0 | 8 | 0.5939 | 0.46 | 0.21 | ol | 48 | 0.00403 | HV
70-AL1/11-ST1A 110.0 | 8.4 | 0.4132 | 0.45 | 0.29 | ol | 70 | 0.00403 | HV
94-AL1/15-ST1A 110.0 | 8.65 | 0.306 | 0.44 | 0.35 | ol | 94 | 0.00403 | HV
122-AL1/20-ST1A 110.0 | 8.5 | 0.2376 | 0.43 | 0.41 | ol | 122 | 0.00403 | HV
149-AL1/24-ST1A 110.0 | 8.75 | 0.194 | 0.41 | 0.47 | ol | 149 | 0.00403 | HV
184-AL1/30-ST1A 110.0 | 8.8 | 0.1571 | 0.4 | 0.535 | ol | 184 | 0.00403 | HV
243-AL1/39-ST1A 110.0 | 9 | 0.1188 | 0.39 | 0.645 | ol | 243 | 0.00403 | HV
305-AL1/39-ST1A 110.0 | 9.2 | 0.0949 | 0.38 | 0.74 | ol | 305 | 0.00403 | HV
490-AL1/64-ST1A 110.0 | 9.75 | 0.059 | 0.37 | 0.96 | ol | 490 | 0.00403 | HV
679-AL1/86-ST1A 110.0 | 9.95 | 0.042 | 0.36 | 1.15 | ol | 679 | 0.00403 | HV
490-AL1/64-ST1A 220.0 | 10 | 0.059 | 0.285 | 0.96 | ol | 490 | 0.00403 | HV
679-AL1/86-ST1A 220.0 | 11.7 | 0.042 | 0.275 | 1.15 | ol | 679 | 0.00403 | HV
490-AL1/64-ST1A 380.0 | 11 | 0.059 | 0.253 | 0.96 | ol | 490 | 0.00403 | HV
679-AL1/86-ST1A 380.0 | 14.6 | 0.042 | 0.25 | 1.15 | ol | 679 | 0.00403 | HV

## trafo_std_types
| i0_percent | pfe_kw | vkr_percent | sn_mva | vn_lv_kv | vn_hv_kv | vk_percent | shift_degree | vector_group | tap_side | tap_neutral | tap_min | tap_max | tap_step_degree | tap_step_percent | tap_phase_shifter
160 MVA 380/110 kV | 0.06 | 60 | 0.25 | 160 | 110 | 380 | 12.2 | 0 | Yy0 | hv | 0 | -9 | 9 | 0 | 1.5 | FALSE
100 MVA 220/110 kV | 0.06 | 55 | 0.26 | 100 | 110 | 220 | 12 | 0 | Yy0 | hv | 0 | -9 | 9 | 0 | 1.5 | FALSE
63 MVA 110/20 kV | 0.04 | 22 | 0.32 | 63 | 20 | 110 | 18 | 150 | YNd5 | hv | 0 | -9 | 9 | 0 | 1.5 | FALSE
40 MVA 110/20 kV | 0.05 | 18 | 0.34 | 40 | 20 | 110 | 16.2 | 150 | YNd5 | hv | 0 | -9 | 9 | 0 | 1.5 | FALSE
25 MVA 110/20 kV | 0.07 | 14 | 0.41 | 25 | 20 | 110 | 12 | 150 | YNd5 | hv | 0 | -9 | 9 | 0 | 1.5 | FALSE
63 MVA 110/10 kV | 0.04 | 22 | 0.32 | 63 | 10 | 110 | 18 | 150 | YNd5 | hv | 0 | -9 | 9 | 0 | 1.5 | FALSE
40 MVA 110/10 kV | 0.05 | 18 | 0.34 | 40 | 10 | 110 | 16.2 | 150 | YNd5 | hv | 0 | -9 | 9 | 0 | 1.5 | FALSE
25 MVA 110/10 kV | 0.07 | 14 | 0.41 | 25 | 10 | 110 | 12 | 150 | YNd5 | hv | 0 | -9 | 9 | 0 | 1.5 | FALSE
0.25 MVA 20/0.4 kV | 0.32 | 0.8 | 1.44 | 0.25 | 0.4 | 20 | 6 | 150 | Yzn5 | hv | 0 | -2 | 2 | 0 | 2.5 | FALSE
0.4 MVA 20/0.4 kV | 0.3375 | 1.35 | 1.425 | 0.4 | 0.4 | 20 | 6 | 150 | Dyn5 | hv | 0 | -2 | 2 | 0 | 2.5 | FALSE
0.63 MVA 20/0.4 kV | 0.2619 | 1.65 | 1.206 | 0.63 | 0.4 | 20 | 6 | 150 | Dyn5 | hv | 0 | -2 | 2 | 0 | 2.5 | FALSE
0.25 MVA 10/0.4 kV | 0.24 | 0.6 | 1.2 | 0.25 | 0.4 | 10 | 4 | 150 | Dyn5 | hv | 0 | -2 | 2 | 0 | 2.5 | FALSE
0.4 MVA 10/0.4 kV | 0.2375 | 0.95 | 1.325 | 0.4 | 0.4 | 10 | 4 | 150 | Dyn5 | hv | 0 | -2 | 2 | 0 | 2.5 | FALSE
0.63 MVA 10/0.4 kV | 0.1873 | 1.18 | 1.0794 | 0.63 | 0.4 | 10 | 4 | 150 | Dyn5 | hv | 0 | -2 | 2 | 0 | 2.5 | FALSE

## trafo3w_std_types
| sn_hv_mva | sn_mv_mva | sn_lv_mva | vn_hv_kv | vn_mv_kv | vn_lv_kv | vk_hv_percent | vk_mv_percent | vk_lv_percent | vkr_hv_percent | vkr_mv_percent | vkr_lv_percent | pfe_kw | i0_percent | shift_mv_degree | shift_lv_degree | vector_group | tap_side | tap_neutral | tap_min | tap_max | tap_step_percent
63/25/38 MVA 110/20/10 kV | 63 | 25 | 38 | 110 | 20 | 10 | 10.4 | 10.4 | 10.4 | 0.28 | 0.32 | 0.35 | 35 | 0.89 | 0 | 0 | YN0yn0yn0 | hv | 0 | -10 | 10 | 1.2
63/25/38 MVA 110/10/10 kV | 63 | 25 | 38 | 110 | 10 | 10 | 10.4 | 10.4 | 10.4 | 0.28 | 0.32 | 0.35 | 35 | 0.89 | 0 | 0 | YN0yn0yn0 | hv | 0 | -10 | 10 | 1.2

## fuse_std_types
| fuse_type | i_rated_a | t_avg | t_min | t_total | x_avg | x_min | x_total
HV 100A | HV 100A | 100 | 0 | [10.0, 3.64, 0.854, 0.281, 0.1, 0.0531, 0.022, 0.01] | [10.0, 4.267, 1.21, 0.403, 0.1, 0.058, 0.022, 0.01] | 0 | [300.0, 350.0, 450.0, 550.0, 700.0, 850.0, 1200.0, 1752.0] | [600.0, 700.0, 900.0, 1150.0, 1665.0, 2000.0, 3000.0, 4313.0]
HV 10A | HV 10A | 10 | 0 | [10.0, 1675.0, 0.344, 0.156, 0.1, 0.0417, 0.0171, 0.01] | [10.0, 1.3, 0.3, 0.155, 0.1, 0.0555, 0.023, 0.01] | 0 | [30.0, 32.0, 35.0, 37.0, 39.0, 50.0, 70.0, 88.0] | [60.0, 70.0, 80.0, 87.0, 94.0, 110.0, 150.0, 216.0]
HV 125A | HV 125A | 125 | 0 | [10.0, 1.82, 0.344, 0.1, 0.0467, 0.0269, 0.01] | [10.0, 2.478, 0.426, 0.1, 0.0427, 0.0211, 0.01] | 0 | [375.0, 500.0, 700.0, 925.0, 1200.0, 1500.0, 2341.0] | [750.0, 1000.0, 1500.0, 2200.0, 3000.0, 4000.0, 5765.0]
HV 160A | HV 160A | 160 | 0 | [10.0, 4.15, 1.03, 0.198, 0.1, 0.051, 0.0172, 0.01] | [10.0, 2.3, 0.734, 0.274, 0.1, 0.046, 0.0177, 0.01] | 0 | [480.0, 550.0, 700.0, 1000.0, 1260.0, 1600.0, 2500.0, 3227.0] | [960.0, 1300.0, 1700.0, 2200.0, 2996.0, 4000.0, 6000.0, 7946.0]
HV 16A | HV 16A | 16 | 0 | [10.0, 0.352, 0.164, 0.1, 0.0649, 0.0342, 0.01] | [10.0, 2.34, 0.722, 0.181, 0.1, 0.055, 0.0296, 0.01] | 0 | [48.0, 60.0, 65.0, 71.0, 80.0, 100.0, 162.0] | [96.0, 110.0, 125.0, 150.0, 168.0, 200.0, 250.0, 398.0]
HV 200A | HV 200A | 200 | 0 | [10.0, 4.267, 1.21, 0.403, 0.1, 0.058, 0.022, 0.01] | [10.0, 3.73, 1.654, 0.328, 0.1, 0.0531, 0.019, 0.01] | 0 | [600.0, 700.0, 900.0, 1150.0, 1665.0, 2000.0, 3000.0, 4313.0] | [1200.0, 1500.0, 1800.0, 2700.0, 3960.0, 5000.0, 7500.0, 10620.0]
HV 20A | HV 20A | 20 | 0 | [10.0, 1.3, 0.3, 0.155, 0.1, 0.0555, 0.023, 0.01] | [10.0, 1.3, 0.161, 0.1, 0.0611, 0.0399, 0.0141, 0.01] | 0 | [60.0, 70.0, 80.0, 87.0, 94.0, 110.0, 150.0, 216.0] | [120.0, 150.0, 200.0, 223.0, 260.0, 300.0, 450.0, 532.0]
HV 25A | HV 25A | 25 | 0 | [10.0, 2.512, 0.833, 0.299, 0.1, 0.0372, 0.0223, 0.01] | [10.0, 3.125, 0.597, 0.198, 0.1, 0.0378, 0.022, 0.01] | 0 | [75.0, 82.0, 90.0, 100.0, 124.0, 170.0, 200.0, 289.0] | [150.0, 170.0, 210.0, 250.0, 294.0, 400.0, 500.0, 711.0]
HV 31.5A | HV 31.5A | 31.5 | 0 | [10.0, 2.34, 0.722, 0.181, 0.1, 0.055, 0.0296, 0.01] | [10.0, 2.84, 0.368, 0.164, 0.1, 0.0621, 0.0378, 0.0195, 0.01] | 0 | [95.0, 110.0, 125.0, 150.0, 165.0, 200.0, 250.0, 390.0] | [189.0, 220.0, 300.0, 350.0, 393.0, 450.0, 530.0, 700.0, 960.0]
HV 40A | HV 40A | 40 | 0 | [10.0, 1.3, 0.161, 0.1, 0.0611, 0.0399, 0.0141, 0.01] | [10.0, 2.05, 0.369, 0.198, 0.1, 0.051, 0.0298, 0.01] | 0 | [120.0, 150.0, 200.0, 223.0, 260.0, 300.0, 450.0, 532.0] | [240.0, 300.0, 400.0, 450.0, 530.0, 650.0, 800.0, 1311.0]
HV 50A | HV 50A | 50 | 0 | [10.0, 3.215, 0.597, 0.198, 0.1, 0.0378, 0.022, 0.01] | [10.0, 3.64, 0.854, 0.281, 0.1, 0.0531, 0.022, 0.01] | 0 | [150.0, 170.0, 210.0, 250.0, 294.0, 400.0, 500.0, 711.0] | [300.0, 350.0, 450.0, 550.0, 700.0, 850.0, 1200.0, 1752.0]
HV 6.3A | HV 6.3A | 6.3 | 0 | [10.0, 1.39, 0.344, 0.168, 0.1, 0.056, 0.0263, 0.01] | [10.0, 1.711, 0.516, 0.198, 0.1, 0.0634, 0.0303, 0.01] | 0 | [19.0, 19.5, 20.4, 20.8, 22.0, 25.0, 32.0, 48.0] | [38.0, 40.0, 43.0, 48.0, 53.0, 60.0, 75.0, 118.0]
HV 63A | HV 63A | 63 | 0 | [10.0, 2.84, 0.368, 0.164, 0.1, 0.0621, 0.0378, 0.0195, 0.01] | [10.0, 1.82, 0.344, 0.1, 0.0467, 0.0269, 0.01] | 0 | [189.0, 220.0, 300.0, 350.0, 393.0, 450.0, 530.0, 700.0, 961.0] | [378.0, 500.0, 700.0, 934.0, 1200.0, 1500.0, 2366.0]
HV 80A | HV 80A | 80 | 0 | [10.0, 2.05, 0.369, 0.198, 0.1, 0.051, 0.0298, 0.01] | [10.0, 4.15, 1.03, 0.198, 0.1, 0.051, 0.0172, 0.01] | 0 | [240.0, 300.0, 400.0, 450.0, 530.0, 650.0, 800.0, 1311.0] | [480.0, 550.0, 700.0, 1000.0, 1260.0, 1600.0, 2500.0, 3227.0]
Siemens NH-1-100 | Siemens NH-1-100 | 100 | [5400.0, 2000.0, 400.0, 20.0, 1.0, 0.2, 0.012, 0.004] | 0 | 0 | [150.0, 190.0, 250.0, 430.0, 900.0, 1250.0, 2700.0, 3600.0] | 0 | 0
Siemens NH-1-125 | Siemens NH-1-125 | 125 | [4800.0, 120.0, 7.0, 0.1, 0.004] | 0 | 0 | [180.0, 400.0, 740.0, 2000.0, 4250.0] | 0 | 0
Siemens NH-1-16 | Siemens NH-1-16 | 16 | [4000.0, 400.0, 2.0, 0.1, 0.04, 0.01] | 0 | 0 | [26.0, 35.0, 75.0, 150.0, 200.0, 300.0] | 0 | 0
Siemens NH-1-160 | Siemens NH-1-160 | 160 | [4800.0, 120.0, 7.0, 0.1, 0.004] | 0 | 0 | [210.0, 500.0, 900.0, 2300.0, 5000.0] | 0 | 0
Siemens NH-1-25 | Siemens NH-1-25 | 25 | [4000.0, 1000.0, 10.0, 0.2, 0.02, 0.01] | 0 | 0 | [40.0, 50.0, 100.0, 210.0, 400.0, 500.0] | 0 | 0
Siemens NH-1-50 | Siemens NH-1-50 | 50 | [4000.0, 40.0, 4.0, 1.0, 0.02, 0.01] | 0 | 0 | [86.0, 200.0, 300.0, 400.0, 1000.0, 1280.0] | 0 | 0
Siemens NH-1-63 | Siemens NH-1-63 | 63 | [4000.0, 100.0, 10.0, 2.0, 0.04, 0.01] | 0 | 0 | [100.0, 200.0, 300.0, 400.0, 1000.0, 1500.0] | 0 | 0
Siemens NH-1-80 | Siemens NH-1-80 | 80 | [4800.0, 120.0, 7.0, 0.1, 0.01] | 0 | 0 | [150.58, 250.0, 450.0, 1150.0, 2470.0] | 0 | 0
Siemens NH-2-1000 | Siemens NH-2-1000 | 1000 | [4800.0, 120.0, 7.0, 0.1, 0.004] | 0 | 0 | [1900.0, 3500.0, 8400.0, 24000.0, 52000.0] | 0 | 0
Siemens NH-2-200 | Siemens NH-2-200 | 200 | [4800.0, 120.0, 7.0, 0.1, 0.004] | 0 | 0 | [280.0, 650.0, 1200.0, 3000.0, 7000.0] | 0 | 0
Siemens NH-2-224 | Siemens NH-2-224 | 224 | [4800.0, 120.0, 7.0, 0.2, 0.04, 0.004] | 0 | 0 | [400.0, 750.0, 1453.0, 3025.0, 4315.0, 7600.0] | 0 | 0
Siemens NH-2-250 | Siemens NH-2-250 | 250 | [4800.0, 120.0, 7.0, 0.1, 0.004] | 0 | 0 | [450.0, 800.0, 1650.0, 4000.0, 8500.0] | 0 | 0
Siemens NH-2-315 | Siemens NH-2-315 | 315 | [4800.0, 120.0, 7.0, 0.1, 0.004] | 0 | 0 | [550.0, 920.0, 1900.0, 5000.0, 11000.0] | 0 | 0
Siemens NH-2-355 | Siemens NH-2-355 | 355 | [4800.0, 120.0, 6.0, 0.1, 0.004] | 0 | 0 | [650.0, 1116.27, 2350.0, 5840.0, 12790.0] | 0 | 0
Siemens NH-2-400 | Siemens NH-2-400 | 400 | [4800.0, 120.0, 7.0, 0.1, 0.004] | 0 | 0 | [720.0, 1350.0, 2800.0, 6500.0, 15000.0] | 0 | 0
Siemens NH-2-425 | Siemens NH-2-425 | 425 | [4800.0, 120.0, 7.0, 0.1, 0.004] | 0 | 0 | [850.0, 1500.0, 3050.0, 7500.0, 16500.0] | 0 | 0
Siemens NH-2-630 | Siemens NH-2-630 | 630 | [4800.0, 120.0, 7.0, 0.1, 0.004] | 0 | 0 | [1200.0, 2000.0, 4800.0, 12000.0, 26000.0] | 0 | 0

## res_bus
| vm_pu | va_degree | p_mw | q_mvar
0 | 0.99552 | -0.085162 | 0.022954 | 0.0057529
1 | 0.99617 | -0.07258 | 0 | 0
2 | 0.99628 | -0.070474 | 0 | 0
3 | 0.99415 | -0.11087 | 0 | 0
4 | 0.99832 | -0.031721 | 0 | 0
5 | 0.99532 | -0.089074 | 0.021348 | 0.0053503
6 | 0.99634 | -0.069883 | 0 | 0
7 | 0.99236 | -0.14603 | 0 | 0
8 | 0.9998 | -0.0037249 | 0 | 0
9 | 0.99392 | -0.11641 | 0.056944 | 0.014271
10 | 1 | 0 | -0.57259 | -0.14558
11 | 0.99717 | -0.053997 | 0.040334 | 0.010109
12 | 0.99292 | -0.13588 | 0 | 0
13 | 0.9914 | -0.16515 | 0.042554 | 0.010665
14 | 0.99368 | -0.12104 | 0.024795 | 0.0062141
15 | 0.97317 | -0.51624 | 0 | 0
16 | 0.97719 | -0.43733 | 0 | 0
17 | 0.9709 | -0.56107 | 0.069853 | 0.017507
18 | 0.98892 | -0.21076 | 0.044317 | 0.011107
19 | 0.98214 | -0.34162 | 0 | 0
20 | 0.98209 | -0.34266 | 0.0064506 | 0.0016167
21 | 0.98143 | -0.35555 | 0 | 0
22 | 0.98385 | -0.30838 | 0 | 0
23 | 0.99549 | -0.086131 | 0 | 0
24 | 0.99491 | -0.097203 | 0 | 0
25 | 0.98953 | -0.2007 | 0 | 0
26 | 0.98143 | -0.35559 | 0.0064038 | 0.0016049
27 | 0.98165 | -0.35055 | 0 | 0
28 | 0.9845 | -0.29563 | 0 | 0
29 | 0.97986 | -0.38537 | 0.00069933 | 0.00017527
30 | 0.99425 | -0.11006 | 0 | 0
31 | 0.99487 | -0.098003 | 0.003181 | 0.00079723
32 | 0.98381 | -0.3091 | 0.00097984 | 0.00024557
33 | 0.97915 | -0.39917 | 0.00070074 | 0.00017562
34 | 0.98674 | -0.25453 | 0 | 0
35 | 0.98418 | -0.30416 | 0 | 0
36 | 0.98889 | -0.21298 | 0.029385 | 0.0073647
37 | 0.9832 | -0.32334 | 0.0017493 | 0.00043842
38 | 0.99495 | -0.096084 | 0.013743 | 0.0034444
39 | 0.99112 | -0.16986 | 0.012789 | 0.0032052
40 | 0.98192 | -0.34838 | 0.051488 | 0.012904
41 | 0.9877 | -0.23636 | 0.0099534 | 0.0024945
42 | 0.99337 | -0.12701 | 0.0018574 | 0.00046551
43 | 0.9934 | -0.12651 | 0 | 0
44 | 0.99339 | -0.12662 | 0.00076371 | 0.0001914
45 | 0.99354 | -0.12382 | 0.00676 | 0.0016942
46 | 0.99352 | -0.12416 | 0.00059191 | 0.00014835
47 | 0.99353 | -0.12392 | 0 | 0
48 | 0.98651 | -0.25949 | 0.092415 | 0.023161
49 | 0.99349 | -0.12467 | 0.0014876 | 0.00037283
50 | 0.99998 | 149.9956 | 0 | 0

## res_line
| p_from_mw | q_from_mvar | p_to_mw | q_to_mvar | pl_mw | ql_mvar | i_from_ka | i_to_ka | i_ka | vm_from_pu | va_from_degree | vm_to_pu | va_to_degree | loading_percent
0 | -0.022954 | -0.0057529 | 0.022968 | 0.0057613 | 1.3768e-05 | 8.4055e-06 | 0.03431 | 0.03431 | 0.03431 | 0.99552 | -0.085162 | 0.99617 | -0.07258 | 9.4258
1 | -0.022968 | -0.0057613 | 0.02297 | 0.0057627 | 2.3056e-06 | 1.4076e-06 | 0.03431 | 0.03431 | 0.03431 | 0.99617 | -0.07258 | 0.99628 | -0.070474 | 9.4257
2 | 0.13158 | 0.033817 | -0.13133 | -0.033653 | 0.00025768 | 0.00016399 | 0.19683 | 0.19683 | 0.19683 | 0.99628 | -0.070474 | 0.99415 | -0.11087 | 27.037
3 | -0.18968 | -0.048397 | 0.19004 | 0.048624 | 0.00035579 | 0.00022709 | 0.28361 | 0.28361 | 0.28361 | 0.99628 | -0.070474 | 0.99832 | -0.031721 | 38.957
4 | 0.035127 | 0.0088168 | -0.035096 | -0.0087972 | 3.113e-05 | 1.9531e-05 | 0.052469 | 0.052469 | 0.052469 | 0.99628 | -0.070474 | 0.99532 | -0.089074 | 14.4146
5 | 0.13133 | 0.033653 | -0.13069 | -0.033249 | 0.00063249 | 0.00040423 | 0.19683 | 0.19683 | 0.19683 | 0.99415 | -0.11087 | 0.98892 | -0.21076 | 54.074
6 | -0.19004 | -0.048624 | 0.19033 | 0.04881 | 0.00029231 | 0.00018657 | 0.28361 | 0.28361 | 0.28361 | 0.99832 | -0.031721 | 1 | 0 | 38.9569
7 | 0.013748 | 0.0034469 | -0.013743 | -0.0034444 | 4.5915e-06 | 2.562e-06 | 0.020554 | 0.020554 | 0.020554 | 0.99532 | -0.089074 | 0.99495 | -0.096084 | 5.6466
8 | 0.096389 | 0.024535 | -0.096037 | -0.02431 | 0.00035246 | 0.00022499 | 0.14409 | 0.14409 | 0.14409 | 0.99634 | -0.069883 | 0.99236 | -0.14603 | 39.5852
9 | -0.22106 | -0.055929 | 0.22177 | 0.056378 | 0.00070422 | 0.0004498 | 0.33034 | 0.33034 | 0.33034 | 0.99634 | -0.069883 | 0.9998 | -0.0037249 | 45.3763
10 | 0.12467 | 0.031393 | -0.1244 | -0.031217 | 0.00027667 | 0.00017679 | 0.18625 | 0.18625 | 0.18625 | 0.99634 | -0.069883 | 0.99392 | -0.11641 | 51.1676
11 | 0.096037 | 0.02431 | -0.095927 | -0.02424 | 0.00010973 | 7.0045e-05 | 0.14409 | 0.14409 | 0.14409 | 0.99236 | -0.14603 | 0.99112 | -0.16986 | 39.5853
12 | -0.22177 | -0.056378 | 0.22181 | 0.056404 | 3.9796e-05 | 2.5419e-05 | 0.33034 | 0.33034 | 0.33034 | 0.9998 | -0.0037249 | 1 | 0 | 45.3763
13 | 0.067453 | 0.016945 | -0.067438 | -0.016936 | 1.4895e-05 | 9.4821e-06 | 0.101 | 0.101 | 0.101 | 0.99392 | -0.11641 | 0.99368 | -0.12104 | 27.747
14 | 0.1588 | 0.040362 | -0.15839 | -0.040099 | 0.00041178 | 0.00026251 | 0.2365 | 0.2365 | 0.2365 | 1 | 0 | 0.99717 | -0.053997 | 32.4864
15 | 0.11806 | 0.02999 | -0.11787 | -0.029874 | 0.00018231 | 0.00011648 | 0.17631 | 0.17631 | 0.17631 | 0.99717 | -0.053997 | 0.99549 | -0.086131 | 48.4375
16 | 0.042613 | 0.010703 | -0.042554 | -0.010665 | 5.9434e-05 | 3.7536e-05 | 0.06387 | 0.06387 | 0.06387 | 0.99292 | -0.13588 | 0.9914 | -0.16515 | 17.5467
17 | -0.042613 | -0.010703 | 0.042643 | 0.010722 | 3.0197e-05 | 1.9071e-05 | 0.06387 | 0.06387 | 0.06387 | 0.99292 | -0.13588 | 0.99368 | -0.12104 | 17.5466
18 | -0.070003 | -0.017602 | 0.070268 | 0.017771 | 0.00026489 | 0.00016876 | 0.10706 | 0.10706 | 0.10706 | 0.97317 | -0.51624 | 0.97719 | -0.43733 | 29.4117
19 | 0.070003 | 0.017602 | -0.069853 | -0.017507 | 0.00014954 | 9.5276e-05 | 0.10706 | 0.10706 | 0.10706 | 0.97317 | -0.51624 | 0.9709 | -0.56107 | 29.4118
20 | -0.070268 | -0.017771 | 0.070397 | 0.017853 | 0.00012889 | 8.2111e-05 | 0.10706 | 0.10706 | 0.10706 | 0.97719 | -0.43733 | 0.97915 | -0.39917 | 29.4116
21 | 0.086377 | 0.022142 | -0.086023 | -0.021917 | 0.0003538 | 0.00022572 | 0.13015 | 0.13015 | 0.13015 | 0.98892 | -0.21076 | 0.9845 | -0.29563 | 35.7549
22 | 0.0064509 | 0.0016168 | -0.0064506 | -0.0016167 | 3.2056e-07 | 9.1916e-08 | 0.0097735 | 0.0097736 | 0.0097736 | 0.98214 | -0.34162 | 0.98209 | -0.34266 | 2.6851
23 | 0.006408 | 0.0016061 | -0.0064038 | -0.0016049 | 4.2497e-06 | 1.1995e-06 | 0.0097087 | 0.0097092 | 0.0097092 | 0.98214 | -0.34162 | 0.98143 | -0.35555 | 2.6674
24 | -0.012859 | -0.0032229 | 0.012879 | 0.0032341 | 2.0396e-05 | 1.1237e-05 | 0.019482 | 0.019482 | 0.019482 | 0.98214 | -0.34162 | 0.98385 | -0.30838 | 5.3523
25 | 0.0064038 | 0.0016049 | -0.0064038 | -0.0016049 | 1.3573e-08 | 3.8348e-09 | 0.0097092 | 0.0097092 | 0.0097092 | 0.98143 | -0.35555 | 0.98143 | -0.35559 | 2.6674
26 | -0.013859 | -0.0034792 | 0.013868 | 0.003484 | 8.4328e-06 | 4.7467e-06 | 0.020963 | 0.020963 | 0.020963 | 0.98385 | -0.30838 | 0.9845 | -0.29563 | 5.7592
27 | 0.00097988 | 0.00024507 | -0.00097984 | -0.00024557 | 3.384e-08 | -5.0013e-07 | 0.0014818 | 0.001482 | 0.001482 | 0.98385 | -0.30838 | 0.98381 | -0.3091 | 0.40715
28 | 0.014664 | 0.0036805 | -0.014657 | -0.0036761 | 7.7387e-06 | 4.3948e-06 | 0.021922 | 0.021922 | 0.021922 | 0.99549 | -0.086131 | 0.99491 | -0.097203 | 6.0225
29 | 0.10321 | 0.026194 | -0.10264 | -0.025832 | 0.00056539 | 0.00036103 | 0.15439 | 0.15439 | 0.15439 | 0.99549 | -0.086131 | 0.98953 | -0.2007 | 42.4151
30 | 0.011476 | 0.0028789 | -0.011469 | -0.0028753 | 7.0286e-06 | 3.6727e-06 | 0.017164 | 0.017165 | 0.017165 | 0.99491 | -0.097203 | 0.99425 | -0.11006 | 4.7155
31 | 0.0031811 | 0.00079712 | -0.003181 | -0.00079723 | 1.213e-07 | -1.0793e-07 | 0.0047577 | 0.0047578 | 0.0047578 | 0.99491 | -0.097203 | 0.99487 | -0.098003 | 1.3071
32 | 0.10264 | 0.025832 | -0.10247 | -0.025721 | 0.0001746 | 0.00011149 | 0.15439 | 0.15439 | 0.15439 | 0.98953 | -0.2007 | 0.9877 | -0.23636 | 42.4151
33 | -0.071965 | -0.018311 | 0.072156 | 0.018433 | 0.00019103 | 0.00012172 | 0.10918 | 0.10918 | 0.10918 | 0.98165 | -0.35055 | 0.9845 | -0.29563 | 29.9959
34 | 0.071965 | 0.018311 | -0.071844 | -0.018234 | 0.00012055 | 7.6815e-05 | 0.10918 | 0.10919 | 0.10919 | 0.98165 | -0.35055 | 0.97986 | -0.38537 | 29.9959
35 | 0.071145 | 0.018059 | -0.071098 | -0.018029 | 4.7229e-05 | 3.0091e-05 | 0.10812 | 0.10812 | 0.10812 | 0.97986 | -0.38537 | 0.97915 | -0.39917 | 29.7042
36 | 0.011469 | 0.0028753 | -0.011461 | -0.0028713 | 7.5167e-06 | 3.929e-06 | 0.017165 | 0.017165 | 0.017165 | 0.99425 | -0.11006 | 0.99354 | -0.12382 | 4.7156
37 | 0.053475 | 0.013493 | -0.053348 | -0.013413 | 0.00012678 | 8.0476e-05 | 0.080673 | 0.080673 | 0.080673 | 0.98674 | -0.25453 | 0.98418 | -0.30416 | 22.1629
38 | -0.053475 | -0.013493 | 0.053581 | 0.013561 | 0.00010663 | 6.7685e-05 | 0.080673 | 0.080673 | 0.080673 | 0.98674 | -0.25453 | 0.98889 | -0.21298 | 22.1629
39 | 0.053348 | 0.013413 | -0.053299 | -0.013382 | 4.8809e-05 | 3.0984e-05 | 0.080673 | 0.080673 | 0.080673 | 0.98418 | -0.30416 | 0.9832 | -0.32334 | 22.163
40 | -0.082967 | -0.020925 | 0.083138 | 0.021035 | 0.00017163 | 0.00010947 | 0.12489 | 0.12489 | 0.12489 | 0.98889 | -0.21298 | 0.99112 | -0.16986 | 34.3104
41 | 0.05155 | 0.012943 | -0.051488 | -0.012904 | 6.1485e-05 | 3.901e-05 | 0.078026 | 0.078026 | 0.078026 | 0.9832 | -0.32334 | 0.98192 | -0.34838 | 21.4357
42 | 0.092517 | 0.023226 | -0.092415 | -0.023161 | 0.00010195 | 6.5069e-05 | 0.1394 | 0.1394 | 0.1394 | 0.9877 | -0.23636 | 0.98651 | -0.25949 | 38.2956
43 | -0.0018574 | -0.00046551 | 0.0018574 | 0.00046534 | 4.3909e-08 | -1.6773e-07 | 0.0027823 | 0.0027822 | 0.0027823 | 0.99337 | -0.12701 | 0.9934 | -0.12651 | 0.76436
44 | 0.00076371 | 0.0001913 | -0.00076371 | -0.0001914 | 3.83e-09 | -9.8593e-08 | 0.0011439 | 0.001144 | 0.001144 | 0.9934 | -0.12651 | 0.99339 | -0.12662 | 0.31428
45 | -0.0026212 | -0.00065664 | 0.0026214 | 0.00065628 | 2.2977e-07 | -3.6763e-07 | 0.0039261 | 0.003926 | 0.0039261 | 0.9934 | -0.12651 | 0.99349 | -0.12467 | 1.0786
46 | 0.0047011 | 0.0011771 | -0.004701 | -0.0011771 | 2.3214e-08 | -1.3164e-09 | 0.0070404 | 0.0070404 | 0.0070404 | 0.99354 | -0.12382 | 0.99353 | -0.12392 | 1.9342
47 | -0.00059191 | -0.00014835 | 0.00059191 | 0.00014806 | 6.5413e-09 | -2.8328e-07 | 0.00088651 | 0.00088641 | 0.00088651 | 0.99352 | -0.12416 | 0.99353 | -0.12392 | 0.24355
48 | 0.0041091 | 0.0010291 | -0.004109 | -0.0010291 | 1.4636e-07 | -3.9783e-08 | 0.006154 | 0.006154 | 0.006154 | 0.99353 | -0.12392 | 0.99349 | -0.12467 | 1.6907

## res_trafo
| p_hv_mw | q_hv_mvar | p_lv_mw | q_lv_mvar | pl_mw | ql_mvar | i_hv_ka | i_lv_ka | vm_hv_pu | va_hv_degree | vm_lv_pu | va_lv_degree | loading_percent
0 | -1.2729e-15 | -1.3162e-15 | 0.00165 | 1.2699e-07 | 0.00165 | 1.2699e-07 | 5.2857e-17 | 0.0023815 | 0.99998 | 149.9956 | 1 | 0 | 0.2619

## res_ext_grid
| p_mw | q_mvar
0 | 0.57259 | 0.14558

## res_load
| p_mw | q_mvar
0 | 0.022954 | 0.0057529
1 | 0.021348 | 0.0053503
2 | 0.056944 | 0.014271
3 | 0.040334 | 0.010109
4 | 0.042554 | 0.010665
5 | 0.024795 | 0.0062141
6 | 0.069853 | 0.017507
7 | 0.044317 | 0.011107
8 | 0.0064506 | 0.0016167
9 | 0.0064038 | 0.0016049
10 | 0.00069933 | 0.00017527
11 | 0.003181 | 0.00079723
12 | 0.00097984 | 0.00024557
13 | 0.00070074 | 0.00017562
14 | 0.029385 | 0.0073647
15 | 0.0017493 | 0.00043842
16 | 0.013743 | 0.0034444
17 | 0.012789 | 0.0032052
18 | 0.051488 | 0.012904
19 | 0.0099534 | 0.0024945
20 | 0.0018574 | 0.00046551
21 | 0.00076371 | 0.0001914
22 | 0.00676 | 0.0016942
23 | 0.00059191 | 0.00014835
24 | 0.092415 | 0.023161
25 | 0.0014876 | 0.00037283

## dtypes
| element | column | dtype
0 | bus | name | object
1 | bus | vn_kv | float64
2 | bus | type | object
3 | bus | zone | object
4 | bus | in_service | bool
5 | load | name | object
6 | load | bus | uint32
7 | load | p_mw | float64
8 | load | q_mvar | float64
9 | load | const_z_percent | float64
10 | load | const_i_percent | float64
11 | load | sn_mva | float64
12 | load | scaling | float64
13 | load | in_service | bool
14 | load | type | object
15 | ext_grid | name | object
16 | ext_grid | bus | uint32
17 | ext_grid | vm_pu | float64
18 | ext_grid | va_degree | float64
19 | ext_grid | slack_weight | float64
20 | ext_grid | in_service | bool
21 | line | name | object
22 | line | std_type | object
23 | line | from_bus | uint32
24 | line | to_bus | uint32
25 | line | length_km | float64
26 | line | r_ohm_per_km | float64
27 | line | x_ohm_per_km | float64
28 | line | c_nf_per_km | float64
29 | line | g_us_per_km | float64
30 | line | max_i_ka | float64
31 | line | df | float64
32 | line | parallel | uint32
33 | line | type | object
34 | line | in_service | bool
35 | trafo | name | object
36 | trafo | std_type | object
37 | trafo | hv_bus | uint32
38 | trafo | lv_bus | uint32
39 | trafo | sn_mva | float64
40 | trafo | vn_hv_kv | float64
41 | trafo | vn_lv_kv | float64
42 | trafo | vk_percent | float64
43 | trafo | vkr_percent | float64
44 | trafo | pfe_kw | float64
45 | trafo | i0_percent | float64
46 | trafo | shift_degree | float64
47 | trafo | tap_side | object
48 | trafo | tap_neutral | int32
49 | trafo | tap_min | int32
50 | trafo | tap_max | int32
51 | trafo | tap_step_percent | float64
52 | trafo | tap_step_degree | float64
53 | trafo | tap_pos | int32
54 | trafo | tap_phase_shifter | bool
55 | trafo | parallel | uint32
56 | trafo | df | float64
57 | trafo | in_service | bool
58 | line_geodata | coords | object
59 | bus_geodata | x | float64
60 | bus_geodata | y | float64
61 | bus_geodata | coords | object
62 | res_bus | vm_pu | float64
63 | res_bus | va_degree | float64
64 | res_bus | p_mw | float64
65 | res_bus | q_mvar | float64
66 | res_line | p_from_mw | float64
67 | res_line | q_from_mvar | float64
68 | res_line | p_to_mw | float64
69 | res_line | q_to_mvar | float64
70 | res_line | pl_mw | float64
71 | res_line | ql_mvar | float64
72 | res_line | i_from_ka | float64
73 | res_line | i_to_ka | float64
74 | res_line | i_ka | float64
75 | res_line | vm_from_pu | float64
76 | res_line | va_from_degree | float64
77 | res_line | vm_to_pu | float64
78 | res_line | va_to_degree | float64
79 | res_line | loading_percent | float64
80 | res_trafo | p_hv_mw | float64
81 | res_trafo | q_hv_mvar | float64
82 | res_trafo | p_lv_mw | float64
83 | res_trafo | q_lv_mvar | float64
84 | res_trafo | pl_mw | float64
85 | res_trafo | ql_mvar | float64
86 | res_trafo | i_hv_ka | float64
87 | res_trafo | i_lv_ka | float64
88 | res_trafo | vm_hv_pu | float64
89 | res_trafo | va_hv_degree | float64
90 | res_trafo | vm_lv_pu | float64
91 | res_trafo | va_lv_degree | float64
92 | res_trafo | loading_percent | float64
93 | res_ext_grid | p_mw | float64
94 | res_ext_grid | q_mvar | float64
95 | res_load | p_mw | float64
96 | res_load | q_mvar | float64

## parameters
| version | format_version | converged | OPF_converged | name | f_hz | sn_mva
0 | 2.14.6 | 2.14.0 | TRUE | FALSE |  | 50 | 1