## bus
| name | vn_kv | type | zone | in_service
0 | bus_LV_261-569_0_6_node_0 | 0.4 | n |  | TRUE
1 | bus_LV_261-569_0_6_node_1 | 0.4 | n |  | TRUE
2 | bus_LV_261-569_0_6_node_2 | 0.4 | n |  | TRUE
3 | bus_LV_261-569_0_6_node_3 | 0.4 | n |  | TRUE
4 | bus_LV_261-569_0_6_node_4 | 0.4 | n |  | TRUE
5 | bus_LV_261-569_0_6_node_18 | 0.4 | n |  | TRUE
6 | bus_LV_261-569_0_6_node_7 | 0.4 | n |  | TRUE
7 | bus_LV_261-569_0_6_node_20 | 0.4 | n |  | TRUE
8 | bus_LV_261-569_0_6_node_19 | 0.4 | n |  | TRUE
9 | bus_LV_261-569_0_6_node_13 | 0.4 | n |  | TRUE
10 | bus_LV_261-569_0_6_node_32 | 0.4 | n |  | TRUE
11 | bus_LV_261-569_0_6_node_9 | 0.4 | n |  | TRUE
12 | bus_LV_261-569_0_6_node_27 | 0.4 | n |  | TRUE
13 | bus_LV_261-569_0_6_node_22 | 0.4 | n |  | TRUE
14 | bus_LV_261-569_0_6_node_10 | 0.4 | n |  | TRUE
15 | bus_LV_261-569_0_6_node_23 | 0.4 | n |  | TRUE
16 | bus_LV_261-569_0_6_node_25 | 0.4 | n |  | TRUE
17 | bus_LV_261-569_0_6_node_12 | 0.4 | n |  | TRUE
18 | bus_LV_261-569_0_6_node_15 | 0.4 | n |  | TRUE
19 | bus_LV_261-569_0_6_node_31 | 0.4 | n |  | TRUE
20 | bus_LV_261-569_0_6_node_14 | 0.4 | n |  | TRUE
21 | bus_LV_261-569_0_6_node_30 | 0.4 | n |  | TRUE
22 | bus_LV_261-569_0_6_node_28 | 0.4 | n |  | TRUE
23 | bus_LV_261-569_0_6_node_26 | 0.4 | n |  | TRUE
24 | bus_LV_261-569_0_6_node_29 | 0.4 | n |  | TRUE
25 | bus_LV_261-569_0_6_node_21 | 0.4 | n |  | TRUE
26 | bus_LV_261-569_0_6_node_24 | 0.4 | n |  | TRUE
27 | bus_MV_532_0_node_145 | 20 | n |  | TRUE

## load
| name | bus | p_mw | q_mvar | const_z_percent | const_i_percent | sn_mva | scaling | in_service | type
0 | LV_261-569_0_6_load_0 | 0 | 0.069258 | 0.017358 | 0 | 0 |  | 1 | TRUE | wye
1 | LV_261-569_0_6_load_18 | 5 | 0.053621 | 0.013439 | 0 | 0 |  | 1 | TRUE | wye
2 | LV_261-569_0_6_load_20 | 7 | 0.047655 | 0.011943 | 0 | 0 |  | 1 | TRUE | wye
3 | LV_261-569_0_6_load_19 | 8 | 0.059282 | 0.014857 | 0 | 0 |  | 1 | TRUE | wye
4 | LV_261-569_0_6_load_32 | 10 | 0.0089252 | 0.0022369 | 0 | 0 |  | 1 | TRUE | wye
5 | LV_261-569_0_6_load_27 | 12 | 0.012505 | 0.003134 | 0 | 0 |  | 1 | TRUE | wye
6 | LV_261-569_0_6_load_22 | 13 | 0.041645 | 0.010437 | 0 | 0 |  | 1 | TRUE | wye
7 | LV_261-569_0_6_load_23 | 15 | 0.014566 | 0.0036505 | 0 | 0 |  | 1 | TRUE | wye
8 | LV_261-569_0_6_load_25 | 16 | 0.038448 | 0.0096359 | 0 | 0 |  | 1 | TRUE | wye
9 | LV_261-569_0_6_load_31 | 19 | 0.038645 | 0.0096853 | 0 | 0 |  | 1 | TRUE | wye
10 | LV_261-569_0_6_load_30 | 21 | 0.012311 | 0.0030854 | 0 | 0 |  | 1 | TRUE | wye
11 | LV_261-569_0_6_load_28 | 22 | 0.043379 | 0.010872 | 0 | 0 |  | 1 | TRUE | wye
12 | LV_261-569_0_6_load_26 | 23 | 0.027665 | 0.0069335 | 0 | 0 |  | 1 | TRUE | wye
13 | LV_261-569_0_6_load_29 | 24 | 0.025388 | 0.0063627 | 0 | 0 |  | 1 | TRUE | wye
14 | LV_261-569_0_6_load_21 | 25 | 0.018804 | 0.0047126 | 0 | 0 |  | 1 | TRUE | wye
15 | LV_261-569_0_6_load_24 | 26 | 0.031527 | 0.0079014 | 0 | 0 |  | 1 | TRUE | wye

## ext_grid
| name | bus | vm_pu | va_degree | slack_weight | in_service
0 |  | 2 | 1 | 0 | 1 | TRUE

## line
| name | std_type | from_bus | to_bus | length_km | r_ohm_per_km | x_ohm_per_km | c_nf_per_km | g_us_per_km | max_i_ka | df | parallel | type | in_service
0 | LV_261-569_0_6_line_0 |  | 0 | 1 | 0.013602 | 0.125 | 0.08 | 261 | 0 | 0.364 | 1 | 1 | cs | TRUE
1 | LV_261-569_0_6_line_1 |  | 0 | 2 | 0.015311 | 0.125 | 0.08 | 261 | 0 | 0.364 | 1 | 2 | cs | TRUE
2 | LV_261-569_0_6_line_2 |  | 1 | 3 | 0.047456 | 0.125 | 0.08 | 261 | 0 | 0.364 | 1 | 1 | cs | TRUE
3 | LV_261-569_0_6_line_3 |  | 1 | 4 | 0.016475 | 0.125 | 0.08 | 261 | 0 | 0.364 | 1 | 1 | cs | TRUE
4 | LV_261-569_0_6_line_4 |  | 2 | 5 | 0.01102 | 0.125 | 0.08 | 261 | 0 | 0.364 | 1 | 1 | cs | TRUE
5 | LV_261-569_0_6_line_5 |  | 2 | 6 | 0.029272 | 0.125 | 0.08 | 261 | 0 | 0.364 | 1 | 3 | cs | TRUE
6 | LV_261-569_0_6_line_6 |  | 3 | 7 | 0.016869 | 0.125 | 0.08 | 261 | 0 | 0.364 | 1 | 1 | cs | TRUE
7 | LV_261-569_0_6_line_7 |  | 4 | 8 | 0.033011 | 0.125 | 0.08 | 261 | 0 | 0.364 | 1 | 1 | cs | TRUE
8 | LV_261-569_0_6_line_8 |  | 6 | 9 | 0.024481 | 0.125 | 0.08 | 261 | 0 | 0.364 | 1 | 3 | cs | TRUE
9 | LV_261-569_0_6_line_9 |  | 6 | 10 | 0.0061914 | 0.125 | 0.08 | 261 | 0 | 0.364 | 1 | 1 | cs | TRUE
10 | LV_261-569_0_6_line_10 |  | 9 | 20 | 0.009005 | 0.125 | 0.08 | 261 | 0 | 0.364 | 1 | 3 | cs | TRUE
11 | LV_261-569_0_6_line_11 |  | 9 | 21 | 0.0027203 | 0.125 | 0.08 | 261 | 0 | 0.364 | 1 | 1 | cs | TRUE
12 | LV_261-569_0_6_line_12 |  | 10 | 18 | 0.038744 | 0.125 | 0.08 | 261 | 0 | 0.364 | 1 | 1 | cs | TRUE
13 | LV_261-569_0_6_line_13 |  | 11 | 12 | 0.032527 | 0.125 | 0.08 | 261 | 0 | 0.364 | 1 | 1 | cs | TRUE
14 | LV_261-569_0_6_line_14 |  | 11 | 13 | 0.019014 | 0.125 | 0.08 | 261 | 0 | 0.364 | 1 | 1 | cs | TRUE
15 | LV_261-569_0_6_line_15 |  | 13 | 25 | 0.020809 | 0.125 | 0.08 | 261 | 0 | 0.364 | 1 | 1 | cs | TRUE
16 | LV_261-569_0_6_line_16 |  | 14 | 15 | 0.031109 | 0.125 | 0.08 | 261 | 0 | 0.364 | 1 | 1 | cs | TRUE
17 | LV_261-569_0_6_line_17 |  | 14 | 16 | 0.014805 | 0.125 | 0.08 | 261 | 0 | 0.364 | 1 | 1 | cs | TRUE
18 | LV_261-569_0_6_line_18 |  | 15 | 25 | 0.017387 | 0.125 | 0.08 | 261 | 0 | 0.364 | 1 | 1 | cs | TRUE
19 | LV_261-569_0_6_line_19 |  | 16 | 26 | 0.015184 | 0.125 | 0.08 | 261 | 0 | 0.364 | 1 | 1 | cs | TRUE
20 | LV_261-569_0_6_line_20 |  | 17 | 18 | 0.039826 | 0.125 | 0.08 | 261 | 0 | 0.364 | 1 | 1 | cs | TRUE
21 | LV_261-569_0_6_line_21 |  | 17 | 19 | 0.027172 | 0.125 | 0.08 | 261 | 0 | 0.364 | 1 | 1 | cs | TRUE
22 | LV_261-569_0_6_line_22 |  | 20 | 22 | 0.011475 | 0.125 | 0.08 | 261 | 0 | 0.364 | 1 | 1 | cs | TRUE
23 | LV_261-569_0_6_line_23 |  | 20 | 23 | 0.025815 | 0.125 | 0.08 | 261 | 0 | 0.364 | 1 | 3 | cs | TRUE
24 | LV_261-569_0_6_line_24 |  | 21 | 24 | 0.016122 | 0.125 | 0.08 | 261 | 0 | 0.364 | 1 | 1 | cs | TRUE
25 | LV_261-569_0_6_line_25 |  | 23 | 26 | 0.013585 | 0.125 | 0.08 | 261 | 0 | 0.364 | 1 | 2 | cs | TRUE

## trafo
| name | std_type | hv_bus | lv_bus | sn_mva | vn_hv_kv | vn_lv_kv | vk_percent | vkr_percent | pfe_kw | i0_percent | shift_degree | tap_side | tap_neutral | tap_min | tap_max | tap_step_percent | tap_step_degree | tap_pos | tap_phase_shifter | parallel | df | in_service
0 | LV_261-569_0_6_trafo_2 | 0.63 MVA 20/0.4 kV | 27 | 2 | 0.63 | 20 | 0.4 | 6 | 1.206 | 1.65 | 0.2619 | 150 | hv | 0 | -2 | 2 | 2.5 | 0 | 0 | FALSE | 1 | 1 | TRUE

## line_geodata
| x0 | y0 | x1 | y1 | x2 | y2 | x3 | y3 | x4 | y4 | x5 | y5 | x6 | y6 | x7 | y7 | x8 | y8 | x9 | y9 | x10 | y10 | x11 | y11 | x12 | y12
0 | 2682520.2893 | 1246593.8388 | 2682530.4343 | 1246602.8989
1 | 2682541.854 | 1246613.0974 | 2682530.4343 | 1246602.8989
2 | 2682520.2893 | 1246593.8388 | 2682505.1332 | 1246610.7737 | 2682493.4889 | 1246621.275 | 2682486.2797 | 1246626.8566
3 | 2682508.2561 | 1246589.4015 | 2682510.6215 | 1246586.0875 | 2682516.9991 | 1246590.8686 | 2682520.2893 | 1246593.8388
4 | 2682541.854 | 1246613.0974 | 2682539.4122 | 1246615.3873 | 2682544.7624 | 1246620.8861
5 | 2682541.854 | 1246613.0974 | 2682543.0618 | 1246612.0801 | 2682544.3308 | 1246611.0081 | 2682546.8249 | 1246608.7634 | 2682549.0284 | 1246606.7704 | 2682550.329 | 1246605.5988 | 2682551.4919 | 1246604.5475 | 2682550.539 | 1246601.9101 | 2682550.1536 | 1246600.8373 | 2682548.6776 | 1246596.7026 | 2682546.9466 | 1246591.8861 | 2682546.3357 | 1246590.1875 | 2682545.9501 | 1246589.1258
6 | 2682486.2797 | 1246626.8566 | 2682498.4433 | 1246638.5448
7 | 2682508.2561 | 1246589.4015 | 2682498.7014 | 1246602.834 | 2682487.9965 | 1246612.6034 | 2682486.3952 | 1246613.8585
8 | 2682545.9501 | 1246589.1258 | 2682547.0287 | 1246588.7071 | 2682548.1309 | 1246588.2221 | 2682549.0777 | 1246587.5014 | 2682549.9437 | 1246586.6128 | 2682550.7688 | 1246585.4123 | 2682552.3408 | 1246585.3675 | 2682554.7518 | 1246585.2899 | 2682561.0931 | 1246585.078 | 2682566.1194 | 1246584.9034 | 2682567.7291 | 1246584.8591 | 2682568.9913 | 1246584.8211
9 | 2682545.9501 | 1246589.1258 | 2682544.5285 | 1246589.2171 | 2682542.9748 | 1246589.0398 | 2682541.9707 | 1246588.4477 | 2682540.849 | 1246587.6203 | 2682540.3766 | 1246587.1833
10 | 2682568.9913 | 1246584.8211 | 2682570.1966 | 1246593.7444
11 | 2682568.9913 | 1246584.8211 | 2682568.6476 | 1246582.1226
12 | 2682510.417 | 1246562.7899 | 2682519.4295 | 1246569.32 | 2682524.373 | 1246572.3799 | 2682540.3766 | 1246587.1833
13 | 2682595.6116 | 1246561.1299 | 2682626.5555 | 1246571.4351
14 | 2682626.5555 | 1246571.4351 | 2682622.203 | 1246582.8828 | 2682620.9978 | 1246589.5412
15 | 2682617.2914 | 1246610.0178 | 2682620.9978 | 1246589.5412
16 | 2682600.1185 | 1246653.5159 | 2682602.2777 | 1246653.079 | 2682604.0762 | 1246651.9588 | 2682605.3613 | 1246650.2754 | 2682605.9861 | 1246648.2604 | 2682611.1198 | 1246633.8769 | 2682613.1792 | 1246626.8863
17 | 2682600.1185 | 1246653.5159 | 2682597.9481 | 1246653.1409 | 2682596.0525 | 1246652.0137 | 2682589.8466 | 1246643.6723
18 | 2682617.2914 | 1246610.0178 | 2682615.9252 | 1246617.5653 | 2682613.1792 | 1246626.8863
19 | 2682581.3182 | 1246631.13 | 2682584.8177 | 1246636.9129 | 2682589.8466 | 1246643.6723
20 | 2682510.417 | 1246562.7899 | 2682511.7904 | 1246561.2745 | 2682519.1782 | 1246551.5591 | 2682521.4472 | 1246548.6552 | 2682529.9391 | 1246538.3213 | 2682531.1774 | 1246536.7374 | 2682532.4082 | 1246535.1533 | 2682536.55 | 1246533.3986
21 | 2682536.55 | 1246533.3986 | 2682531.9178 | 1246529.1421 | 2682528.3694 | 1246524.0891 | 2682524.6415 | 1246515.6532 | 2682523.6736 | 1246510.2558
22 | 2682570.1966 | 1246593.7444 | 2682581.6145 | 1246592.5976
23 | 2682570.1966 | 1246593.7444 | 2682571.7849 | 1246605.5418 | 2682574.8029 | 1246617.7483 | 2682575.3198 | 1246618.9814
24 | 2682566.6106 | 1246566.1294 | 2682568.6476 | 1246582.1226
25 | 2682581.3182 | 1246631.13 | 2682578.371 | 1246626.2598 | 2682575.3198 | 1246618.9814

## bus_geodata
| x | y | coords
0 | 2682530.4343 | 1246602.8989
1 | 2682520.2893 | 1246593.8388
2 | 2682541.854 | 1246613.0974
3 | 2682486.2797 | 1246626.8566
4 | 2682508.2561 | 1246589.4015
5 | 2682544.7624 | 1246620.8861
6 | 2682545.9501 | 1246589.1258
7 | 2682498.4433 | 1246638.5448
8 | 2682486.3952 | 1246613.8585
9 | 2682568.9913 | 1246584.8211
10 | 2682540.3766 | 1246587.1833
11 | 2682626.5555 | 1246571.4351
12 | 2682595.6116 | 1246561.1299
13 | 2682620.9978 | 1246589.5412
14 | 2682600.1185 | 1246653.5159
15 | 2682613.1792 | 1246626.8863
16 | 2682589.8466 | 1246643.6723
17 | 2682536.55 | 1246533.3986
18 | 2682510.417 | 1246562.7899
19 | 2682523.6736 | 1246510.2558
20 | 2682570.1966 | 1246593.7444
21 | 2682568.6476 | 1246582.1226
22 | 2682581.6145 | 1246592.5976
23 | 2682575.3198 | 1246618.9814
24 | 2682566.6106 | 1246566.1294
25 | 2682617.2914 | 1246610.0178
26 | 2682581.3182 | 1246631.13
27 | 2682544.3308 | 1246611.0081

## line_std_types
| c_nf_per_km | r_ohm_per_km | x_ohm_per_km | max_i_ka | type | q_mm2 | alpha | voltage_rating
NAYY 4x50 SE | 210 | 0.642 | 0.083 | 0.142 | cs | 50 | 0.00403 | LV
NAYY 4x120 SE | 264 | 0.225 | 0.08 | 0.242 | cs | 120 | 0.00403 | LV
NAYY 4x150 SE | 261 | 0.208 | 0.08 | 0.27 | cs | 150 | 0.00403 | LV
NA2XS2Y 1x95 RM/25 12/20 kV | 216 | 0.313 | 0.132 | 0.252 | cs | 95 | 0.00403 | MV
NA2XS2Y 1x185 RM/25 12/20 kV | 273 | 0.161 | 0.117 | 0.362 | cs | 185 | 0.00403 | MV
NA2XS2Y 1x240 RM/25 12/20 kV | 304 | 0.122 | 0.112 | 0.421 | cs | 240 | 0.00403 | MV
NA2XS2Y 1x95 RM/25 6/10 kV | 315 | 0.313 | 0.123 | 0.249 | cs | 95 | 0.00403 | MV
NA2XS2Y 1x185 RM/25 6/10 kV | 406 | 0.161 | 0.11 | 0.358 | cs | 185 | 0.00403 | MV
NA2XS2Y 1x240 RM/25 6/10 kV | 456 | 0.122 | 0.105 | 0.416 | cs | 240 | 0.00403 | MV
NA2XS2Y 1x150 RM/25 12/20 kV | 250 | 0.206 | 0.116 | 0.319 | cs | 150 | 0.00403 | MV
NA2XS2Y 1x120 RM/25 12/20 kV | 230 | 0.253 | 0.119 | 0.283 | cs | 120 | 0.00403 | MV
NA2XS2Y 1x70 RM/25 12/20 kV | 190 | 0.443 | 0.132 | 0.22 | cs | 70 | 0.00403 | MV
NA2XS2Y 1x150 RM/25 6/10 kV | 360 | 0.206 | 0.11 | 0.315 | cs | 150 | 0.00403 | MV
NA2XS2Y 1x120 RM/25 6/10 kV | 340 | 0.253 | 0.113 | 0.28 | cs | 120 | 0.00403 | MV
NA2XS2Y 1x70 RM/25 6/10 kV | 280 | 0.443 | 0.123 | 0.217 | cs | 70 | 0.00403 | MV
N2XS(FL)2Y 1x120 RM/35 64/110 kV | 112 | 0.153 | 0.166 | 0.366 | cs | 120 | 0.00393 | HV
N2XS(FL)2Y 1x185 RM/35 64/110 kV | 125 | 0.099 | 0.156 | 0.457 | cs | 185 | 0.00393 | HV
N2XS(FL)2Y 1x240 RM/35 64/110 kV | 135 | 0.075 | 0.149 | 0.526 | cs | 240 | 0.00393 | HV
N2XS(FL)2Y 1x300 RM/35 64/110 kV | 144 | 0.06 | 0.144 | 0.588 | cs | 300 | 0.00393 | HV
15-AL1/3-ST1A 0.4 | 11 | 1.8769 | 0.35 | 0.105 | ol | 16 | 0.00403 | LV
24-AL1/4-ST1A 0.4 | 11.25 | 1.2012 | 0.335 | 0.14 | ol | 24 | 0.00403 | LV
48-AL1/8-ST1A 0.4 | 12.2 | 0.5939 | 0.3 | 0.21 | ol | 48 | 0.00403 | LV
94-AL1/15-ST1A 0.4 | 13.2 | 0.306 | 0.29 | 0.35 | ol | 94 | 0.00403 | LV
34-AL1/6-ST1A 10.0 | 9.7 | 0.8342 | 0.36 | 0.17 | ol | 34 | 0.00403 | MV
48-AL1/8-ST1A 10.0 | 10.1 | 0.5939 | 0.35 | 0.21 | ol | 48 | 0.00403 | MV
70-AL1/11-ST1A 10.0 | 10.4 | 0.4132 | 0.339 | 0.29 | ol | 70 | 0.00403 | MV
94-AL1/15-ST1A 10.0 | 10.75 | 0.306 | 0.33 | 0.35 | ol | 94 | 0.00403 | MV
122-AL1/20-ST1A 10.0 | 11.1 | 0.2376 | 0.323 | 0.41 | ol | 122 | 0.00403 | MV
149-AL1/24-ST1A 10.0 | 11.25 | 0.194 | 0.315 | 0.47 | ol | 149 | 0.00403 | MV
34-AL1/6-ST1A 20.0 | 9.15 | 0.8342 | 0.382 | 0.17 | ol | 34 | 0.00403 | MV
48-AL1/8-ST1A 20.0 | 9.5 | 0.5939 | 0.372 | 0.21 | ol | 48 | 0.00403 | MV
70-AL1/11-ST1A 20.0 | 9.7 | 0.4132 | 0.36 | 0.29 | ol | 70 | 0.00403 | MV
94-AL1/15-ST1A 20.0 | 10 | 0.306 | 0.35 | 0.35 | ol | 94 | 0.00403 | MV
122-AL1/20-ST1A 20.0 | 10.3 | 0.2376 | 0.344 | 0.41 | ol | 122 | 0.00403 | MV
149-AL1/24-ST1A 20.0 | 10.5 | 0.194 | 0.337 | 0.47 | ol | 149 | 0.00403 | MV
184-AL1/30-ST1A 20.0 | 10.75 | 0.1571 | 0.33 | 0.535 | ol | 184 | 0.00403 | MV
243-AL1/39-ST1A 20.0 | 11 | 0.1188 | 0.32 | 0.645 | ol | 243 | 0.00403 | MV
48-AL1/8-ST1A 110.0 | 8 | 0.5939 | 0.46 | 0.21 | ol | 48 | 0.00403 | HV
70-AL1/11-ST1A 110.0 | 8.4 | 0.4132 | 0.45 | 0.29 | ol | 70 | 0.00403 | HV
94-AL1/15-ST1A 110.0 | 8.65 | 0.306 | 0.44 | 0.35 | ol | 94 | 0.00403 | HV
122-AL1/20-ST1A 110.0 | 8.5 | 0.2376 | 0.43 | 0.41 | ol | 122 | 0.00403 | HV
149-AL1/24-ST1A 110.0 | 8.75 | 0.194 | 0.41 | 0.47 | ol | 149 | 0.00403 | HV
184-AL1/30-ST1A 110.0 | 8.8 | 0.1571 | 0.4 | 0.535 | ol | 184 | 0.00403 | HV
243-AL1/39-ST1A 110.0 | 9 | 0.1188 | 0.39 | 0.645 | ol | 243 | 0.00403 | HV
305-AL1/39-ST1A 110.0 | 9.2 | 0.0949 | 0.38 | 0.74 | ol | 305 | 0.00403 | HV
490-AL1/64-ST1A 110.0 | 9.75 | 0.059 | 0.37 | 0.96 | ol | 490 | 0.00403 | HV
679-AL1/86-ST1A 110.0 | 9.95 | 0.042 | 0.36 | 1.15 | ol | 679 | 0.00403 | HV
490-AL1/64-ST1A 220.0 | 10 | 0.059 | 0.285 | 0.96 | ol | 490 | 0.00403 | HV
679-AL1/86-ST1A 220.0 | 11.7 | 0.042 | 0.275 | 1.15 | ol | 679 | 0.00403 | HV
490-AL1/64-ST1A 380.0 | 11 | 0.059 | 0.253 | 0.96 | ol | 490 | 0.00403 | HV
679-AL1/86-ST1A 380.0 | 14.6 | 0.042 | 0.25 | 1.15 | ol | 679 | 0.00403 | HV

## trafo_std_types
| i0_percent | pfe_kw | vkr_percent | sn_mva | vn_lv_kv | vn_hv_kv | vk_percent | shift_degree | vector_group | tap_side | tap_neutral | tap_min | tap_max | tap_step_degree | tap_step_percent | tap_phase_shifter
160 MVA 380/110 kV | 0.06 | 60 | 0.25 | 160 | 110 | 380 | 12.2 | 0 | Yy0 | hv | 0 | -9 | 9 | 0 | 1.5 | FALSE
100 MVA 220/110 kV | 0.06 | 55 | 0.26 | 100 | 110 | 220 | 12 | 0 | Yy0 | hv | 0 | -9 | 9 | 0 | 1.5 | FALSE
63 MVA 110/20 kV | 0.04 | 22 | 0.32 | 63 | 20 | 110 | 18 | 150 | YNd5 | hv | 0 | -9 | 9 | 0 | 1.5 | FALSE
40 MVA 110/20 kV | 0.05 | 18 | 0.34 | 40 | 20 | 110 | 16.2 | 150 | YNd5 | hv | 0 | -9 | 9 | 0 | 1.5 | FALSE
25 MVA 110/20 kV | 0.07 | 14 | 0.41 | 25 | 20 | 110 | 12 | 150 | YNd5 | hv | 0 | -9 | 9 | 0 | 1.5 | FALSE
63 MVA 110/10 kV | 0.04 | 22 | 0.32 | 63 | 10 | 110 | 18 | 150 | YNd5 | hv | 0 | -9 | 9 | 0 | 1.5 | FALSE
40 MVA 110/10 kV | 0.05 | 18 | 0.34 | 40 | 10 | 110 | 16.2 | 150 | YNd5 | hv | 0 | -9 | 9 | 0 | 1.5 | FALSE
25 MVA 110/10 kV | 0.07 | 14 | 0.41 | 25 | 10 | 110 | 12 | 150 | YNd5 | hv | 0 | -9 | 9 | 0 | 1.5 | FALSE
0.25 MVA 20/0.4 kV | 0.32 | 0.8 | 1.44 | 0.25 | 0.4 | 20 | 6 | 150 | Yzn5 | hv | 0 | -2 | 2 | 0 | 2.5 | FALSE
0.4 MVA 20/0.4 kV | 0.3375 | 1.35 | 1.425 | 0.4 | 0.4 | 20 | 6 | 150 | Dyn5 | hv | 0 | -2 | 2 | 0 | 2.5 | FALSE
0.63 MVA 20/0.4 kV | 0.2619 | 1.65 | 1.206 | 0.63 | 0.4 | 20 | 6 | 150 | Dyn5 | hv | 0 | -2 | 2 | 0 | 2.5 | FALSE
0.25 MVA 10/0.4 kV | 0.24 | 0.6 | 1.2 | 0.25 | 0.4 | 10 | 4 | 150 | Dyn5 | hv | 0 | -2 | 2 | 0 | 2.5 | FALSE
0.4 MVA 10/0.4 kV | 0.2375 | 0.95 | 1.325 | 0.4 | 0.4 | 10 | 4 | 150 | Dyn5 | hv | 0 | -2 | 2 | 0 | 2.5 | FALSE
0.63 MVA 10/0.4 kV | 0.1873 | 1.18 | 1.0794 | 0.63 | 0.4 | 10 | 4 | 150 | Dyn5 | hv | 0 | -2 | 2 | 0 | 2.5 | FALSE

## trafo3w_std_types
| sn_hv_mva | sn_mv_mva | sn_lv_mva | vn_hv_kv | vn_mv_kv | vn_lv_kv | vk_hv_percent | vk_mv_percent | vk_lv_percent | vkr_hv_percent | vkr_mv_percent | vkr_lv_percent | pfe_kw | i0_percent | shift_mv_degree | shift_lv_degree | vector_group | tap_side | tap_neutral | tap_min | tap_max | tap_step_percent
63/25/38 MVA 110/20/10 kV | 63 | 25 | 38 | 110 | 20 | 10 | 10.4 | 10.4 | 10.4 | 0.28 | 0.32 | 0.35 | 35 | 0.89 | 0 | 0 | YN0yn0yn0 | hv | 0 | -10 | 10 | 1.2
63/25/38 MVA 110/10/10 kV | 63 | 25 | 38 | 110 | 10 | 10 | 10.4 | 10.4 | 10.4 | 0.28 | 0.32 | 0.35 | 35 | 0.89 | 0 | 0 | YN0yn0yn0 | hv | 0 | -10 | 10 | 1.2

## fuse_std_types
| fuse_type | i_rated_a | t_avg | t_min | t_total | x_avg | x_min | x_total
HV 100A | HV 100A | 100 | 0 | [10.0, 3.64, 0.854, 0.281, 0.1, 0.0531, 0.022, 0.01] | [10.0, 4.267, 1.21, 0.403, 0.1, 0.058, 0.022, 0.01] | 0 | [300.0, 350.0, 450.0, 550.0, 700.0, 850.0, 1200.0, 1752.0] | [600.0, 700.0, 900.0, 1150.0, 1665.0, 2000.0, 3000.0, 4313.0]
HV 10A | HV 10A | 10 | 0 | [10.0, 1675.0, 0.344, 0.156, 0.1, 0.0417, 0.0171, 0.01] | [10.0, 1.3, 0.3, 0.155, 0.1, 0.0555, 0.023, 0.01] | 0 | [30.0, 32.0, 35.0, 37.0, 39.0, 50.0, 70.0, 88.0] | [60.0, 70.0, 80.0, 87.0, 94.0, 110.0, 150.0, 216.0]
HV 125A | HV 125A | 125 | 0 | [10.0, 1.82, 0.344, 0.1, 0.0467, 0.0269, 0.01] | [10.0, 2.478, 0.426, 0.1, 0.0427, 0.0211, 0.01] | 0 | [375.0, 500.0, 700.0, 925.0, 1200.0, 1500.0, 2341.0] | [750.0, 1000.0, 1500.0, 2200.0, 3000.0, 4000.0, 5765.0]
HV 160A | HV 160A | 160 | 0 | [10.0, 4.15, 1.03, 0.198, 0.1, 0.051, 0.0172, 0.01] | [10.0, 2.3, 0.734, 0.274, 0.1, 0.046, 0.0177, 0.01] | 0 | [480.0, 550.0, 700.0, 1000.0, 1260.0, 1600.0, 2500.0, 3227.0] | [960.0, 1300.0, 1700.0, 2200.0, 2996.0, 4000.0, 6000.0, 7946.0]
HV 16A | HV 16A | 16 | 0 | [10.0, 0.352, 0.164, 0.1, 0.0649, 0.0342, 0.01] | [10.0, 2.34, 0.722, 0.181, 0.1, 0.055, 0.0296, 0.01] | 0 | [48.0, 60.0, 65.0, 71.0, 80.0, 100.0, 162.0] | [96.0, 110.0, 125.0, 150.0, 168.0, 200.0, 250.0, 398.0]
HV 200A | HV 200A | 200 | 0 | [10.0, 4.267, 1.21, 0.403, 0.1, 0.058, 0.022, 0.01] | [10.0, 3.73, 1.654, 0.328, 0.1, 0.0531, 0.019, 0.01] | 0 | [600.0, 700.0, 900.0, 1150.0, 1665.0, 2000.0, 3000.0, 4313.0] | [1200.0, 1500.0, 1800.0, 2700.0, 3960.0, 5000.0, 7500.0, 10620.0]
HV 20A | HV 20A | 20 | 0 | [10.0, 1.3, 0.3, 0.155, 0.1, 0.0555, 0.023, 0.01] | [10.0, 1.3, 0.161, 0.1, 0.0611, 0.0399, 0.0141, 0.01] | 0 | [60.0, 70.0, 80.0, 87.0, 94.0, 110.0, 150.0, 216.0] | [120.0, 150.0, 200.0, 223.0, 260.0, 300.0, 450.0, 532.0]
HV 25A | HV 25A | 25 | 0 | [10.0, 2.512, 0.833, 0.299, 0.1, 0.0372, 0.0223, 0.01] | [10.0, 3.125, 0.597, 0.198, 0.1, 0.0378, 0.022, 0.01] | 0 | [75.0, 82.0, 90.0, 100.0, 124.0, 170.0, 200.0, 289.0] | [150.0, 170.0, 210.0, 250.0, 294.0, 400.0, 500.0, 711.0]
HV 31.5A | HV 31.5A | 31.5 | 0 | [10.0, 2.34, 0.722, 0.181, 0.1, 0.055, 0.0296, 0.01] | [10.0, 2.84, 0.368, 0.164, 0.1, 0.0621, 0.0378, 0.0195, 0.01] | 0 | [95.0, 110.0, 125.0, 150.0, 165.0, 200.0, 250.0, 390.0] | [189.0, 220.0, 300.0, 350.0, 393.0, 450.0, 530.0, 700.0, 960.0]
HV 40A | HV 40A | 40 | 0 | [10.0, 1.3, 0.161, 0.1, 0.0611, 0.0399, 0.0141, 0.01] | [10.0, 2.05, 0.369, 0.198, 0.1, 0.051, 0.0298, 0.01] | 0 | [120.0, 150.0, 200.0, 223.0, 260.0, 300.0, 450.0, 532.0] | [240.0, 300.0, 400.0, 450.0, 530.0, 650.0, 800.0, 1311.0]
HV 50A | HV 50A | 50 | 0 | [10.0, 3.215, 0.597, 0.198, 0.1, 0.0378, 0.022, 0.01] | [10.0, 3.64, 0.854, 0.281, 0.1, 0.0531, 0.022, 0.01] | 0 | [150.0, 170.0, 210.0, 250.0, 294.0, 400.0, 500.0, 711.0] | [300.0, 350.0, 450.0, 550.0, 700.0, 850.0, 1200.0, 1752.0]
HV 6.3A | HV 6.3A | 6.3 | 0 | [10.0, 1.39, 0.344, 0.168, 0.1, 0.056, 0.0263, 0.01] | [10.0, 1.711, 0.516, 0.198, 0.1, 0.0634, 0.0303, 0.01] | 0 | [19.0, 19.5, 20.4, 20.8, 22.0, 25.0, 32.0, 48.0] | [38.0, 40.0, 43.0, 48.0, 53.0, 60.0, 75.0, 118.0]
HV 63A | HV 63A | 63 | 0 | [10.0, 2.84, 0.368, 0.164, 0.1, 0.0621, 0.0378, 0.0195, 0.01] | [10.0, 1.82, 0.344, 0.1, 0.0467, 0.0269, 0.01] | 0 | [189.0, 220.0, 300.0, 350.0, 393.0, 450.0, 530.0, 700.0, 961.0] | [378.0, 500.0, 700.0, 934.0, 1200.0, 1500.0, 2366.0]
HV 80A | HV 80A | 80 | 0 | [10.0, 2.05, 0.369, 0.198, 0.1, 0.051, 0.0298, 0.01] | [10.0, 4.15, 1.03, 0.198, 0.1, 0.051, 0.0172, 0.01] | 0 | [240.0, 300.0, 400.0, 450.0, 530.0, 650.0, 800.0, 1311.0] | [480.0, 550.0, 700.0, 1000.0, 1260.0, 1600.0, 2500.0, 3227.0]
Siemens NH-1-100 | Siemens NH-1-100 | 100 | [5400.0, 2000.0, 400.0, 20.0, 1.0, 0.2, 0.012, 0.004] | 0 | 0 | [150.0, 190.0, 250.0, 430.0, 900.0, 1250.0, 2700.0, 3600.0] | 0 | 0
Siemens NH-1-125 | Siemens NH-1-125 | 125 | [4800.0, 120.0, 7.0, 0.1, 0.004] | 0 | 0 | [180.0, 400.0, 740.0, 2000.0, 4250.0] | 0 | 0
Siemens NH-1-16 | Siemens NH-1-16 | 16 | [4000.0, 400.0, 2.0, 0.1, 0.04, 0.01] | 0 | 0 | [26.0, 35.0, 75.0, 150.0, 200.0, 300.0] | 0 | 0
Siemens NH-1-160 | Siemens NH-1-160 | 160 | [4800.0, 120.0, 7.0, 0.1, 0.004] | 0 | 0 | [210.0, 500.0, 900.0, 2300.0, 5000.0] | 0 | 0
Siemens NH-1-25 | Siemens NH-1-25 | 25 | [4000.0, 1000.0, 10.0, 0.2, 0.02, 0.01] | 0 | 0 | [40.0, 50.0, 100.0, 210.0, 400.0, 500.0] | 0 | 0
Siemens NH-1-50 | Siemens NH-1-50 | 50 | [4000.0, 40.0, 4.0, 1.0, 0.02, 0.01] | 0 | 0 | [86.0, 200.0, 300.0, 400.0, 1000.0, 1280.0] | 0 | 0
Siemens NH-1-63 | Siemens NH-1-63 | 63 | [4000.0, 100.0, 10.0, 2.0, 0.04, 0.01] | 0 | 0 | [100.0, 200.0, 300.0, 400.0, 1000.0, 1500.0] | 0 | 0
Siemens NH-1-80 | Siemens NH-1-80 | 80 | [4800.0, 120.0, 7.0, 0.1, 0.01] | 0 | 0 | [150.58, 250.0, 450.0, 1150.0, 2470.0] | 0 | 0
Siemens NH-2-1000 | Siemens NH-2-1000 | 1000 | [4800.0, 120.0, 7.0, 0.1, 0.004] | 0 | 0 | [1900.0, 3500.0, 8400.0, 24000.0, 52000.0] | 0 | 0
Siemens NH-2-200 | Siemens NH-2-200 | 200 | [4800.0, 120.0, 7.0, 0.1, 0.004] | 0 | 0 | [280.0, 650.0, 1200.0, 3000.0, 7000.0] | 0 | 0
Siemens NH-2-224 | Siemens NH-2-224 | 224 | [4800.0, 120.0, 7.0, 0.2, 0.04, 0.004] | 0 | 0 | [400.0, 750.0, 1453.0, 3025.0, 4315.0, 7600.0] | 0 | 0
Siemens NH-2-250 | Siemens NH-2-250 | 250 | [4800.0, 120.0, 7.0, 0.1, 0.004] | 0 | 0 | [450.0, 800.0, 1650.0, 4000.0, 8500.0] | 0 | 0
Siemens NH-2-315 | Siemens NH-2-315 | 315 | [4800.0, 120.0, 7.0, 0.1, 0.004] | 0 | 0 | [550.0, 920.0, 1900.0, 5000.0, 11000.0] | 0 | 0
Siemens NH-2-355 | Siemens NH-2-355 | 355 | [4800.0, 120.0, 6.0, 0.1, 0.004] | 0 | 0 | [650.0, 1116.27, 2350.0, 5840.0, 12790.0] | 0 | 0
Siemens NH-2-400 | Siemens NH-2-400 | 400 | [4800.0, 120.0, 7.0, 0.1, 0.004] | 0 | 0 | [720.0, 1350.0, 2800.0, 6500.0, 15000.0] | 0 | 0
Siemens NH-2-425 | Siemens NH-2-425 | 425 | [4800.0, 120.0, 7.0, 0.1, 0.004] | 0 | 0 | [850.0, 1500.0, 3050.0, 7500.0, 16500.0] | 0 | 0
Siemens NH-2-630 | Siemens NH-2-630 | 630 | [4800.0, 120.0, 7.0, 0.1, 0.004] | 0 | 0 | [1200.0, 2000.0, 4800.0, 12000.0, 26000.0] | 0 | 0

## res_bus
| vm_pu | va_degree | p_mw | q_mvar
0 | 0.99877 | -0.023539 | 0.069258 | 0.017358
1 | 0.99745 | -0.048987 | 0 | 0
2 | 1 | 0 | -0.54854 | -0.13833
3 | 0.99538 | -0.088689 | 0 | 0
4 | 0.99656 | -0.066113 | 0 | 0
5 | 0.99946 | -0.010304 | 0.053621 | 0.013439
6 | 0.9972 | -0.053521 | 0 | 0
7 | 0.99465 | -0.10284 | 0.047655 | 0.011943
8 | 0.99477 | -0.10052 | 0.059282 | 0.014857
9 | 0.99521 | -0.091678 | 0 | 0
10 | 0.99693 | -0.058685 | 0.0089252 | 0.0022369
11 | 0.98425 | -0.30366 | 0 | 0
12 | 0.98387 | -0.31098 | 0.012505 | 0.003134
13 | 0.98447 | -0.29938 | 0.041645 | 0.010437
14 | 0.98918 | -0.20778 | 0 | 0
15 | 0.98667 | -0.2564 | 0.014566 | 0.0036505
16 | 0.99037 | -0.18473 | 0.038448 | 0.0096359
17 | 0.99416 | -0.11208 | 0 | 0
18 | 0.99556 | -0.08498 | 0 | 0
19 | 0.9932 | -0.13062 | 0.038645 | 0.0096853
20 | 0.99458 | -0.10376 | 0 | 0
21 | 0.99511 | -0.093483 | 0.012311 | 0.0030854
22 | 0.99412 | -0.11253 | 0.043379 | 0.010872
23 | 0.99312 | -0.13187 | 0.027665 | 0.0069335
24 | 0.99474 | -0.10069 | 0.025388 | 0.0063627
25 | 0.98551 | -0.27914 | 0.018804 | 0.0047126
26 | 0.99213 | -0.1508 | 0.031527 | 0.0079014
27 | 0.99998 | 149.9956 | 0 | 0

## res_line
| p_from_mw | q_from_mvar | p_to_mw | q_to_mvar | pl_mw | ql_mvar | i_from_ka | i_to_ka | i_ka | vm_from_pu | va_from_degree | vm_to_pu | va_to_degree | loading_percent
0 | 0.10734 | 0.027055 | -0.10721 | -0.026971 | 0.00013052 | 8.3357e-05 | 0.15997 | 0.15997 | 0.15997 | 0.99877 | -0.023539 | 0.99745 | -0.048987 | 43.9472
1 | -0.17659 | -0.044412 | 0.17679 | 0.044539 | 0.0001988 | 0.00012683 | 0.26315 | 0.26315 | 0.26315 | 0.99877 | -0.023539 | 1 | 0 | 36.1471
2 | 0.047777 | 0.012021 | -0.047687 | -0.011964 | 9.045e-05 | 5.727e-05 | 0.071292 | 0.071292 | 0.071292 | 0.99745 | -0.048987 | 0.99538 | -0.088689 | 19.5858
3 | 0.059428 | 0.01495 | -0.059379 | -0.014919 | 4.858e-05 | 3.0877e-05 | 0.088675 | 0.088676 | 0.088676 | 0.99745 | -0.048987 | 0.99656 | -0.066113 | 24.3614
4 | 0.053647 | 0.013455 | -0.053621 | -0.013439 | 2.6336e-05 | 1.671e-05 | 0.079832 | 0.079832 | 0.079832 | 1 | 0 | 0.99946 | -0.010304 | 21.9318
5 | 0.31646 | 0.080335 | -0.31564 | -0.079816 | 0.00081259 | 0.00051891 | 0.47125 | 0.47125 | 0.47125 | 1 | 0 | 0.9972 | -0.053521 | 43.155
6 | 0.047687 | 0.011964 | -0.047655 | -0.011943 | 3.2152e-05 | 2.0358e-05 | 0.071292 | 0.071293 | 0.071293 | 0.99538 | -0.088689 | 0.99465 | -0.10284 | 19.5859
7 | 0.059379 | 0.014919 | -0.059282 | -0.014857 | 9.7343e-05 | 6.187e-05 | 0.088676 | 0.088676 | 0.088676 | 0.99656 | -0.066113 | 0.99477 | -0.10052 | 24.3615
8 | 0.26793 | 0.067803 | -0.26744 | -0.06749 | 0.0004897 | 0.00031245 | 0.40003 | 0.40003 | 0.40003 | 0.9972 | -0.053521 | 0.99521 | -0.091678 | 36.6331
9 | 0.047715 | 0.012013 | -0.047703 | -0.012006 | 1.1776e-05 | 7.4562e-06 | 0.071219 | 0.071219 | 0.071219 | 0.9972 | -0.053521 | 0.99693 | -0.058685 | 19.5657
10 | 0.22973 | 0.058035 | -0.22959 | -0.05795 | 0.00013293 | 8.4724e-05 | 0.34365 | 0.34365 | 0.34365 | 0.99521 | -0.091678 | 0.99458 | -0.10376 | 31.4696
11 | 0.037711 | 0.0094556 | -0.037707 | -0.0094535 | 3.2433e-06 | 2.0404e-06 | 0.056386 | 0.056386 | 0.056386 | 0.99521 | -0.091678 | 0.99511 | -0.093483 | 15.4906
12 | 0.038778 | 0.009769 | -0.038729 | -0.0097383 | 4.8703e-05 | 3.0665e-05 | 0.057898 | 0.057898 | 0.057898 | 0.99693 | -0.058685 | 0.99556 | -0.08498 | 15.906
13 | 0.012509 | 0.0031364 | -0.012505 | -0.003134 | 4.3627e-06 | 2.3789e-06 | 0.018912 | 0.018912 | 0.018912 | 0.98425 | -0.30366 | 0.98387 | -0.31098 | 5.1957
14 | -0.012509 | -0.0031364 | 0.012512 | 0.0031378 | 2.5502e-06 | 1.3904e-06 | 0.018912 | 0.018912 | 0.018912 | 0.98425 | -0.30366 | 0.98447 | -0.29938 | 5.1956
15 | -0.054157 | -0.013575 | 0.054209 | 0.013608 | 5.2289e-05 | 3.32e-05 | 0.081858 | 0.081858 | 0.081858 | 0.98447 | -0.29938 | 0.98551 | -0.27914 | 22.4885
16 | 0.087861 | 0.022152 | -0.087657 | -0.022022 | 0.00020393 | 0.00013012 | 0.13222 | 0.13222 | 0.13222 | 0.98918 | -0.20778 | 0.98667 | -0.2564 | 36.3231
17 | -0.087861 | -0.022152 | 0.087958 | 0.022214 | 9.7051e-05 | 6.1923e-05 | 0.13222 | 0.13222 | 0.13222 | 0.98918 | -0.20778 | 0.99037 | -0.18473 | 36.3231
18 | 0.073092 | 0.018371 | -0.073012 | -0.018321 | 7.9252e-05 | 5.05e-05 | 0.11025 | 0.11025 | 0.11025 | 0.98667 | -0.2564 | 0.98551 | -0.27914 | 30.2883
19 | -0.12641 | -0.03185 | 0.12661 | 0.031981 | 0.00020552 | 0.00013134 | 0.18998 | 0.18998 | 0.18998 | 0.99037 | -0.18473 | 0.99213 | -0.1508 | 52.1929
20 | -0.038679 | -0.0097068 | 0.038729 | 0.0097383 | 5.0063e-05 | 3.1523e-05 | 0.057898 | 0.057898 | 0.057898 | 0.99416 | -0.11208 | 0.99556 | -0.08498 | 15.906
21 | 0.038679 | 0.0097068 | -0.038645 | -0.0096853 | 3.4157e-05 | 2.1508e-05 | 0.057898 | 0.057898 | 0.057898 | 0.99416 | -0.11208 | 0.9932 | -0.13062 | 15.906
22 | 0.043397 | 0.010883 | -0.043379 | -0.010872 | 1.8142e-05 | 1.1462e-05 | 0.06493 | 0.06493 | 0.06493 | 0.99458 | -0.10376 | 0.99412 | -0.11253 | 17.838
23 | 0.1862 | 0.047067 | -0.18595 | -0.046907 | 0.00025067 | 0.00015943 | 0.27872 | 0.27872 | 0.27872 | 0.99458 | -0.10376 | 0.99312 | -0.13187 | 25.5236
24 | 0.025396 | 0.0063681 | -0.025388 | -0.0063627 | 8.7197e-06 | 5.3712e-06 | 0.037977 | 0.037977 | 0.037977 | 0.99511 | -0.093483 | 0.99474 | -0.10069 | 10.4332
25 | 0.15828 | 0.039974 | -0.15814 | -0.039882 | 0.00014339 | 9.1419e-05 | 0.23727 | 0.23727 | 0.23727 | 0.99312 | -0.13187 | 0.99213 | -0.1508 | 32.5916

## res_trafo
| p_hv_mw | q_hv_mvar | p_lv_mw | q_lv_mvar | pl_mw | ql_mvar | i_hv_ka | i_lv_ka | vm_hv_pu | va_hv_degree | vm_lv_pu | va_lv_degree | loading_percent
0 | -1.2729e-15 | -1.3162e-15 | 0.00165 | 1.2699e-07 | 0.00165 | 1.2699e-07 | 5.2857e-17 | 0.0023815 | 0.99998 | 149.9956 | 1 | 0 | 0.2619

## res_ext_grid
| p_mw | q_mvar
0 | 0.54854 | 0.13833

## res_load
| p_mw | q_mvar
0 | 0.069258 | 0.017358
1 | 0.053621 | 0.013439
2 | 0.047655 | 0.011943
3 | 0.059282 | 0.014857
4 | 0.0089252 | 0.0022369
5 | 0.012505 | 0.003134
6 | 0.041645 | 0.010437
7 | 0.014566 | 0.0036505
8 | 0.038448 | 0.0096359
9 | 0.038645 | 0.0096853
10 | 0.012311 | 0.0030854
11 | 0.043379 | 0.010872
12 | 0.027665 | 0.0069335
13 | 0.025388 | 0.0063627
14 | 0.018804 | 0.0047126
15 | 0.031527 | 0.0079014

## dtypes
| element | column | dtype
0 | bus | name | object
1 | bus | vn_kv | float64
2 | bus | type | object
3 | bus | zone | object
4 | bus | in_service | bool
5 | load | name | object
6 | load | bus | uint32
7 | load | p_mw | float64
8 | load | q_mvar | float64
9 | load | const_z_percent | float64
10 | load | const_i_percent | float64
11 | load | sn_mva | float64
12 | load | scaling | float64
13 | load | in_service | bool
14 | load | type | object
15 | ext_grid | name | object
16 | ext_grid | bus | uint32
17 | ext_grid | vm_pu | float64
18 | ext_grid | va_degree | float64
19 | ext_grid | slack_weight | float64
20 | ext_grid | in_service | bool
21 | line | name | object
22 | line | std_type | object
23 | line | from_bus | uint32
24 | line | to_bus | uint32
25 | line | length_km | float64
26 | line | r_ohm_per_km | float64
27 | line | x_ohm_per_km | float64
28 | line | c_nf_per_km | float64
29 | line | g_us_per_km | float64
30 | line | max_i_ka | float64
31 | line | df | float64
32 | line | parallel | uint32
33 | line | type | object
34 | line | in_service | bool
35 | trafo | name | object
36 | trafo | std_type | object
37 | trafo | hv_bus | uint32
38 | trafo | lv_bus | uint32
39 | trafo | sn_mva | float64
40 | trafo | vn_hv_kv | float64
41 | trafo | vn_lv_kv | float64
42 | trafo | vk_percent | float64
43 | trafo | vkr_percent | float64
44 | trafo | pfe_kw | float64
45 | trafo | i0_percent | float64
46 | trafo | shift_degree | float64
47 | trafo | tap_side | object
48 | trafo | tap_neutral | int32
49 | trafo | tap_min | int32
50 | trafo | tap_max | int32
51 | trafo | tap_step_percent | float64
52 | trafo | tap_step_degree | float64
53 | trafo | tap_pos | int32
54 | trafo | tap_phase_shifter | bool
55 | trafo | parallel | uint32
56 | trafo | df | float64
57 | trafo | in_service | bool
58 | line_geodata | coords | object
59 | bus_geodata | x | float64
60 | bus_geodata | y | float64
61 | bus_geodata | coords | object
62 | res_bus | vm_pu | float64
63 | res_bus | va_degree | float64
64 | res_bus | p_mw | float64
65 | res_bus | q_mvar | float64
66 | res_line | p_from_mw | float64
67 | res_line | q_from_mvar | float64
68 | res_line | p_to_mw | float64
69 | res_line | q_to_mvar | float64
70 | res_line | pl_mw | float64
71 | res_line | ql_mvar | float64
72 | res_line | i_from_ka | float64
73 | res_line | i_to_ka | float64
74 | res_line | i_ka | float64
75 | res_line | vm_from_pu | float64
76 | res_line | va_from_degree | float64
77 | res_line | vm_to_pu | float64
78 | res_line | va_to_degree | float64
79 | res_line | loading_percent | float64
80 | res_trafo | p_hv_mw | float64
81 | res_trafo | q_hv_mvar | float64
82 | res_trafo | p_lv_mw | float64
83 | res_trafo | q_lv_mvar | float64
84 | res_trafo | pl_mw | float64
85 | res_trafo | ql_mvar | float64
86 | res_trafo | i_hv_ka | float64
87 | res_trafo | i_lv_ka | float64
88 | res_trafo | vm_hv_pu | float64
89 | res_trafo | va_hv_degree | float64
90 | res_trafo | vm_lv_pu | float64
91 | res_trafo | va_lv_degree | float64
92 | res_trafo | loading_percent | float64
93 | res_ext_grid | p_mw | float64
94 | res_ext_grid | q_mvar | float64
95 | res_load | p_mw | float64
96 | res_load | q_mvar | float64

## parameters
| version | format_version | converged | OPF_converged | name | f_hz | sn_mva
0 | 2.14.6 | 2.14.0 | TRUE | FALSE |  | 50 | 1