## bus
| name | vn_kv | type | zone | in_service
0 | bus_LV_261-570_0_3_node_0 | 0.4 | n |  | TRUE
1 | bus_LV_261-570_0_3_node_2 | 0.4 | n |  | TRUE
2 | bus_LV_261-570_0_3_node_5 | 0.4 | n |  | TRUE
3 | bus_LV_261-570_0_3_node_4 | 0.4 | n |  | TRUE
4 | bus_LV_261-570_0_3_node_18 | 0.4 | n |  | TRUE
5 | bus_LV_261-570_0_3_node_8 | 0.4 | n |  | TRUE
6 | bus_LV_261-570_0_3_node_17 | 0.4 | n |  | TRUE
7 | bus_LV_261-570_0_3_node_23 | 0.4 | n |  | TRUE
8 | bus_LV_261-570_0_3_node_16 | 0.4 | n |  | TRUE
9 | bus_LV_261-570_0_3_node_9 | 0.4 | n |  | TRUE
10 | bus_LV_261-570_0_3_node_14 | 0.4 | n |  | TRUE
11 | bus_LV_261-570_0_3_node_11 | 0.4 | n |  | TRUE
12 | bus_LV_261-570_0_3_node_15 | 0.4 | n |  | TRUE
13 | bus_LV_261-570_0_3_node_13 | 0.4 | n |  | TRUE
14 | bus_LV_261-570_0_3_node_33 | 0.4 | n |  | TRUE
15 | bus_LV_261-570_0_3_node_12 | 0.4 | n |  | TRUE
16 | bus_LV_261-570_0_3_node_21 | 0.4 | n |  | TRUE
17 | bus_LV_261-570_0_3_node_19 | 0.4 | n |  | TRUE
18 | bus_LV_261-570_0_3_node_26 | 0.4 | n |  | TRUE
19 | bus_LV_261-570_0_3_node_32 | 0.4 | n |  | TRUE
20 | bus_LV_261-570_0_3_node_29 | 0.4 | n |  | TRUE
21 | bus_LV_261-570_0_3_node_22 | 0.4 | n |  | TRUE
22 | bus_LV_261-570_0_3_node_25 | 0.4 | n |  | TRUE
23 | bus_LV_261-570_0_3_node_20 | 0.4 | n |  | TRUE
24 | bus_LV_261-570_0_3_node_24 | 0.4 | n |  | TRUE
25 | bus_LV_261-570_0_3_node_27 | 0.4 | n |  | TRUE
26 | bus_LV_261-570_0_3_node_28 | 0.4 | n |  | TRUE
27 | bus_LV_261-570_0_3_node_30 | 0.4 | n |  | TRUE
28 | bus_LV_261-570_0_3_node_31 | 0.4 | n |  | TRUE
29 | bus_MV_0_node_14 | 20 | n |  | TRUE

## load
| name | bus | p_mw | q_mvar | const_z_percent | const_i_percent | sn_mva | scaling | in_service | type
0 | LV_261-570_0_3_load_0 | 0 | 0.0021629 | 0.00054207 | 0 | 0 |  | 1 | TRUE | wye
1 | LV_261-570_0_3_load_5 | 2 | 0.00069617 | 0.00017448 | 0 | 0 |  | 1 | TRUE | wye
2 | LV_261-570_0_3_load_18 | 4 | 0.00081687 | 0.00020473 | 0 | 0 |  | 1 | TRUE | wye
3 | LV_261-570_0_3_load_23 | 7 | 0.0070904 | 0.001777 | 0 | 0 |  | 1 | TRUE | wye
4 | LV_261-570_0_3_load_33 | 14 | 0.0007029 | 0.00017616 | 0 | 0 |  | 1 | TRUE | wye
5 | LV_261-570_0_3_load_21 | 16 | 0.0031298 | 0.00078441 | 0 | 0 |  | 1 | TRUE | wye
6 | LV_261-570_0_3_load_19 | 17 | 0.0096582 | 0.0024206 | 0 | 0 |  | 1 | TRUE | wye
7 | LV_261-570_0_3_load_26 | 18 | 0.0026812 | 0.00067198 | 0 | 0 |  | 1 | TRUE | wye
8 | LV_261-570_0_3_load_32 | 19 | 0.0042701 | 0.0010702 | 0 | 0 |  | 1 | TRUE | wye
9 | LV_261-570_0_3_load_29 | 20 | 0.0011614 | 0.00029106 | 0 | 0 |  | 1 | TRUE | wye
10 | LV_261-570_0_3_load_22 | 21 | 0.0021508 | 0.00053905 | 0 | 0 |  | 1 | TRUE | wye
11 | LV_261-570_0_3_load_25 | 22 | 0.0022458 | 0.00056284 | 0 | 0 |  | 1 | TRUE | wye
12 | LV_261-570_0_3_load_20 | 23 | 0.0038579 | 0.00096687 | 0 | 0 |  | 1 | TRUE | wye
13 | LV_261-570_0_3_load_24 | 24 | 0.0030686 | 0.00076907 | 0 | 0 |  | 1 | TRUE | wye
14 | LV_261-570_0_3_load_27 | 25 | 0.00042362 | 0.00010617 | 0 | 0 |  | 1 | TRUE | wye
15 | LV_261-570_0_3_load_28 | 26 | 0.00068809 | 0.00017245 | 0 | 0 |  | 1 | TRUE | wye
16 | LV_261-570_0_3_load_30 | 27 | 0.00028563 | 7.1585e-05 | 0 | 0 |  | 1 | TRUE | wye
17 | LV_261-570_0_3_load_31 | 28 | 0.0014703 | 0.0003685 | 0 | 0 |  | 1 | TRUE | wye

## ext_grid
| name | bus | vm_pu | va_degree | slack_weight | in_service
0 |  | 10 | 1 | 0 | 1 | TRUE

## line
| name | std_type | from_bus | to_bus | length_km | r_ohm_per_km | x_ohm_per_km | c_nf_per_km | g_us_per_km | max_i_ka | df | parallel | type | in_service
0 | LV_261-570_0_3_line_0 |  | 0 | 1 | 0.0082479 | 0.125 | 0.08 | 261 | 0 | 0.364 | 1 | 1 | cs | TRUE
1 | LV_261-570_0_3_line_1 |  | 1 | 2 | 0.022809 | 0.125 | 0.08 | 261 | 0 | 0.364 | 1 | 1 | cs | TRUE
2 | LV_261-570_0_3_line_2 |  | 1 | 3 | 0.037526 | 0.125 | 0.08 | 261 | 0 | 0.364 | 1 | 1 | cs | TRUE
3 | LV_261-570_0_3_line_3 |  | 3 | 4 | 0.072282 | 0.125 | 0.08 | 261 | 0 | 0.364 | 1 | 1 | cs | TRUE
4 | LV_261-570_0_3_line_4 |  | 4 | 14 | 0.051947 | 0.125 | 0.08 | 261 | 0 | 0.364 | 1 | 1 | cs | TRUE
5 | LV_261-570_0_3_line_5 |  | 5 | 6 | 0.007348 | 0.125 | 0.08 | 261 | 0 | 0.364 | 1 | 1 | cs | TRUE
6 | LV_261-570_0_3_line_6 |  | 5 | 7 | 0.031089 | 0.125 | 0.08 | 261 | 0 | 0.364 | 1 | 1 | cs | TRUE
7 | LV_261-570_0_3_line_7 |  | 5 | 8 | 0.003044 | 0.125 | 0.08 | 261 | 0 | 0.364 | 1 | 1 | cs | TRUE
8 | LV_261-570_0_3_line_8 |  | 6 | 22 | 0.014408 | 0.125 | 0.08 | 261 | 0 | 0.364 | 1 | 1 | cs | TRUE
9 | LV_261-570_0_3_line_9 |  | 6 | 15 | 0.022623 | 0.125 | 0.08 | 261 | 0 | 0.364 | 1 | 1 | cs | TRUE
10 | LV_261-570_0_3_line_10 |  | 7 | 24 | 0.0027329 | 0.125 | 0.08 | 261 | 0 | 0.364 | 1 | 1 | cs | TRUE
11 | LV_261-570_0_3_line_11 |  | 8 | 21 | 0.009861 | 0.125 | 0.08 | 261 | 0 | 0.364 | 1 | 1 | cs | TRUE
12 | LV_261-570_0_3_line_12 |  | 9 | 10 | 0.075856 | 0.125 | 0.08 | 261 | 0 | 0.364 | 1 | 1 | cs | TRUE
13 | LV_261-570_0_3_line_13 |  | 9 | 11 | 0.11108 | 0.125 | 0.08 | 261 | 0 | 0.364 | 1 | 1 | cs | TRUE
14 | LV_261-570_0_3_line_14 |  | 9 | 12 | 0.062655 | 0.125 | 0.08 | 261 | 0 | 0.364 | 1 | 1 | cs | TRUE
15 | LV_261-570_0_3_line_15 |  | 9 | 13 | 0.24447 | 0.125 | 0.08 | 261 | 0 | 0.364 | 1 | 1 | cs | TRUE
16 | LV_261-570_0_3_line_16 |  | 10 | 18 | 0.04661 | 0.125 | 0.08 | 261 | 0 | 0.364 | 1 | 1 | cs | TRUE
17 | LV_261-570_0_3_line_17 |  | 10 | 15 | 0.17314 | 0.125 | 0.08 | 261 | 0 | 0.364 | 1 | 1 | cs | TRUE
18 | LV_261-570_0_3_line_18 |  | 11 | 14 | 0.032774 | 0.125 | 0.08 | 261 | 0 | 0.364 | 1 | 1 | cs | TRUE
19 | LV_261-570_0_3_line_19 |  | 12 | 19 | 0.025843 | 0.125 | 0.08 | 261 | 0 | 0.364 | 1 | 1 | cs | TRUE
20 | LV_261-570_0_3_line_20 |  | 12 | 20 | 0.01571 | 0.125 | 0.08 | 261 | 0 | 0.364 | 1 | 1 | cs | TRUE
21 | LV_261-570_0_3_line_21 |  | 13 | 17 | 0.017067 | 0.125 | 0.08 | 261 | 0 | 0.364 | 1 | 1 | cs | TRUE
22 | LV_261-570_0_3_line_22 |  | 15 | 16 | 0.020821 | 0.125 | 0.08 | 261 | 0 | 0.364 | 1 | 1 | cs | TRUE
23 | LV_261-570_0_3_line_23 |  | 16 | 23 | 0.017641 | 0.125 | 0.08 | 261 | 0 | 0.364 | 1 | 1 | cs | TRUE
24 | LV_261-570_0_3_line_24 |  | 20 | 25 | 0.022211 | 0.125 | 0.08 | 261 | 0 | 0.364 | 1 | 1 | cs | TRUE
25 | LV_261-570_0_3_line_25 |  | 25 | 26 | 0.062267 | 0.125 | 0.08 | 261 | 0 | 0.364 | 1 | 1 | cs | TRUE
26 | LV_261-570_0_3_line_26 |  | 26 | 27 | 0.0075976 | 0.125 | 0.08 | 261 | 0 | 0.364 | 1 | 1 | cs | TRUE
27 | LV_261-570_0_3_line_27 |  | 27 | 28 | 3.7436e-06 | 0.125 | 0.08 | 261 | 0 | 0.364 | 1 | 1 | cs | TRUE

## trafo
| name | std_type | hv_bus | lv_bus | sn_mva | vn_hv_kv | vn_lv_kv | vk_percent | vkr_percent | pfe_kw | i0_percent | shift_degree | tap_side | tap_neutral | tap_min | tap_max | tap_step_percent | tap_step_degree | tap_pos | tap_phase_shifter | parallel | df | in_service
0 | LV_261-570_0_3_trafo_14 | 0.63 MVA 20/0.4 kV | 29 | 10 | 0.63 | 20 | 0.4 | 6 | 1.206 | 1.65 | 0.2619 | 150 | hv | 0 | -2 | 2 | 2.5 | 0 | 0 | FALSE | 1 | 1 | TRUE

## line_geodata
| x0 | y0 | x1 | y1 | x2 | y2 | x3 | y3 | x4 | y4 | x5 | y5 | x6 | y6 | x7 | y7 | x8 | y8 | x9 | y9 | x10 | y10 | x11 | y11 | x12 | y12 | x13 | y13 | x14 | y14 | x15 | y15 | x16 | y16 | x17 | y17 | x18 | y18 | x19 | y19 | x20 | y20
0 | 2680586.9199 | 1245352.4998 | 2680589.3025 | 1245351.7649 | 2680594.7212 | 1245349.8281
1 | 2680586.9199 | 1245352.4998 | 2680591.4768 | 1245338.0067 | 2680593.7633 | 1245330.7417
2 | 2680561.9348 | 1245378.4014 | 2680564.5096 | 1245374.6448 | 2680576.1897 | 1245357.5354 | 2680577.6851 | 1245355.3653 | 2680586.9199 | 1245352.4998
3 | 2680561.9348 | 1245378.4014 | 2680559.8842 | 1245381.398 | 2680520.898 | 1245437.905
4 | 2680491.3653 | 1245480.6404 | 2680493.2283 | 1245477.9298 | 2680500.9893 | 1245466.727 | 2680508.6888 | 1245455.6012 | 2680520.898 | 1245437.905
5 | 2680278.8908 | 1245213.7567 | 2680272.6789 | 1245217.7088
6 | 2680278.8908 | 1245213.7567 | 2680278.2941 | 1245210.9466 | 2680279.413 | 1245205.8803 | 2680277.5848 | 1245203.0646 | 2680269.775 | 1245196.1095 | 2680271.0524 | 1245186.9854
7 | 2680278.8908 | 1245213.7567 | 2680279.523 | 1245216.7341
8 | 2680272.6789 | 1245217.7088 | 2680268.2663 | 1245213.7796 | 2680261.2692 | 1245208.9542
9 | 2680272.6789 | 1245217.7088 | 2680268.3333 | 1245222.787 | 2680265.6239 | 1245230.9118 | 2680265.6297 | 1245238.295
10 | 2680271.4313 | 1245184.2789 | 2680271.0524 | 1245186.9854
11 | 2680279.523 | 1245216.7341 | 2680285.6355 | 1245213.9814 | 2680288.5821 | 1245212.8474
12 | 2680344.0243 | 1245387.3084 | 2680347.5009 | 1245404.5346 | 2680351.2305 | 1245417.0275 | 2680357.7772 | 1245429.0582 | 2680377.6337 | 1245453.6339
13 | 2680377.6337 | 1245453.6339 | 2680381.3935 | 1245458.3216 | 2680387.5175 | 1245464.1866 | 2680393.3658 | 1245468.0909 | 2680398.4877 | 1245470.9512 | 2680408.6777 | 1245477.305 | 2680429.7872 | 1245488.0323 | 2680473.4232 | 1245508.0496
14 | 2680377.6337 | 1245453.6339 | 2680381.3935 | 1245458.3216 | 2680387.5175 | 1245464.1866 | 2680393.3658 | 1245468.0909 | 2680398.4877 | 1245470.9512 | 2680412.2997 | 1245449.256 | 2680420.7008 | 1245453.7954
15 | 2680268.0676 | 1245614.6449 | 2680288.8162 | 1245617.4054 | 2680305.5825 | 1245603.4667 | 2680327.9623 | 1245570.0455 | 2680330.599 | 1245562.2644 | 2680338.707 | 1245549.9542 | 2680349.8087 | 1245533.0812 | 2680350.5509 | 1245530.1669 | 2680353.3508 | 1245523.7224 | 2680373.5814 | 1245493.9304 | 2680374.5372 | 1245492.5423 | 2680366.4131 | 1245487.0728 | 2680370.1023 | 1245481.3631 | 2680366.7331 | 1245479.0713 | 2680362.4283 | 1245476.1331 | 2680355.7421 | 1245467.1471 | 2680362.9403 | 1245466.2329 | 2680368.9026 | 1245465.0683 | 2680374.1276 | 1245462.5595 | 2680381.3935 | 1245458.3216 | 2680377.6337 | 1245453.6339
16 | 2680344.0243 | 1245387.3084 | 2680362.3862 | 1245363.8512 | 2680374.4622 | 1245370.4418 | 2680376.1666 | 1245367.8964
17 | 2680265.6297 | 1245238.295 | 2680269.6497 | 1245237.7379 | 2680270.2879 | 1245240.2706 | 2680271.2999 | 1245243.0974 | 2680272.7148 | 1245245.7518 | 2680275.6167 | 1245250.1943 | 2680321.4307 | 1245315.9842 | 2680331.2446 | 1245340.0789 | 2680332.7394 | 1245345.1918 | 2680342.3286 | 1245378.0565 | 2680344.0243 | 1245387.3084
18 | 2680473.4232 | 1245508.0496 | 2680479.5847 | 1245497.7813 | 2680491.3653 | 1245480.6404
19 | 2680420.7008 | 1245453.7954 | 2680443.4812 | 1245466.1243
20 | 2680420.7008 | 1245453.7954 | 2680430.6528 | 1245444.279 | 2680431.6226 | 1245442.5979
21 | 2680268.0676 | 1245614.6449 | 2680278.0998 | 1245600.8373
22 | 2680265.6297 | 1245238.295 | 2680259.036 | 1245239.1953 | 2680250.5005 | 1245233.3868 | 2680247.3785 | 1245231.1482
23 | 2680247.3785 | 1245231.1482 | 2680233.0421 | 1245220.8681
24 | 2680442.7219 | 1245423.3592 | 2680431.6226 | 1245442.5979
25 | 2680442.7219 | 1245423.3592 | 2680457.558 | 1245397.6434 | 2680467.9342 | 1245406.9798 | 2680469.3997 | 1245414.2493 | 2680465.0906 | 1245424.5916
26 | 2680465.0906 | 1245424.5916 | 2680462.1686 | 1245431.6048
27 | 2680462.1671 | 1245431.6083 | 2680462.1686 | 1245431.6048

## bus_geodata
| x | y | coords
0 | 2680594.7212 | 1245349.8281
1 | 2680586.9199 | 1245352.4998
2 | 2680593.7633 | 1245330.7417
3 | 2680561.9348 | 1245378.4014
4 | 2680520.898 | 1245437.905
5 | 2680278.8908 | 1245213.7567
6 | 2680272.6789 | 1245217.7088
7 | 2680271.0524 | 1245186.9854
8 | 2680279.523 | 1245216.7341
9 | 2680377.6337 | 1245453.6339
10 | 2680344.0243 | 1245387.3084
11 | 2680473.4232 | 1245508.0496
12 | 2680420.7008 | 1245453.7954
13 | 2680268.0676 | 1245614.6449
14 | 2680491.3653 | 1245480.6404
15 | 2680265.6297 | 1245238.295
16 | 2680247.3785 | 1245231.1482
17 | 2680278.0998 | 1245600.8373
18 | 2680376.1666 | 1245367.8964
19 | 2680443.4812 | 1245466.1243
20 | 2680431.6226 | 1245442.5979
21 | 2680288.5821 | 1245212.8474
22 | 2680261.2692 | 1245208.9542
23 | 2680233.0421 | 1245220.8681
24 | 2680271.4313 | 1245184.2789
25 | 2680442.7219 | 1245423.3592
26 | 2680465.0906 | 1245424.5916
27 | 2680462.1686 | 1245431.6048
28 | 2680462.1671 | 1245431.6083
29 | 2680344.0243 | 1245387.3084

## line_std_types
| c_nf_per_km | r_ohm_per_km | x_ohm_per_km | max_i_ka | type | q_mm2 | alpha | voltage_rating
NAYY 4x50 SE | 210 | 0.642 | 0.083 | 0.142 | cs | 50 | 0.00403 | LV
NAYY 4x120 SE | 264 | 0.225 | 0.08 | 0.242 | cs | 120 | 0.00403 | LV
NAYY 4x150 SE | 261 | 0.208 | 0.08 | 0.27 | cs | 150 | 0.00403 | LV
NA2XS2Y 1x95 RM/25 12/20 kV | 216 | 0.313 | 0.132 | 0.252 | cs | 95 | 0.00403 | MV
NA2XS2Y 1x185 RM/25 12/20 kV | 273 | 0.161 | 0.117 | 0.362 | cs | 185 | 0.00403 | MV
NA2XS2Y 1x240 RM/25 12/20 kV | 304 | 0.122 | 0.112 | 0.421 | cs | 240 | 0.00403 | MV
NA2XS2Y 1x95 RM/25 6/10 kV | 315 | 0.313 | 0.123 | 0.249 | cs | 95 | 0.00403 | MV
NA2XS2Y 1x185 RM/25 6/10 kV | 406 | 0.161 | 0.11 | 0.358 | cs | 185 | 0.00403 | MV
NA2XS2Y 1x240 RM/25 6/10 kV | 456 | 0.122 | 0.105 | 0.416 | cs | 240 | 0.00403 | MV
NA2XS2Y 1x150 RM/25 12/20 kV | 250 | 0.206 | 0.116 | 0.319 | cs | 150 | 0.00403 | MV
NA2XS2Y 1x120 RM/25 12/20 kV | 230 | 0.253 | 0.119 | 0.283 | cs | 120 | 0.00403 | MV
NA2XS2Y 1x70 RM/25 12/20 kV | 190 | 0.443 | 0.132 | 0.22 | cs | 70 | 0.00403 | MV
NA2XS2Y 1x150 RM/25 6/10 kV | 360 | 0.206 | 0.11 | 0.315 | cs | 150 | 0.00403 | MV
NA2XS2Y 1x120 RM/25 6/10 kV | 340 | 0.253 | 0.113 | 0.28 | cs | 120 | 0.00403 | MV
NA2XS2Y 1x70 RM/25 6/10 kV | 280 | 0.443 | 0.123 | 0.217 | cs | 70 | 0.00403 | MV
N2XS(FL)2Y 1x120 RM/35 64/110 kV | 112 | 0.153 | 0.166 | 0.366 | cs | 120 | 0.00393 | HV
N2XS(FL)2Y 1x185 RM/35 64/110 kV | 125 | 0.099 | 0.156 | 0.457 | cs | 185 | 0.00393 | HV
N2XS(FL)2Y 1x240 RM/35 64/110 kV | 135 | 0.075 | 0.149 | 0.526 | cs | 240 | 0.00393 | HV
N2XS(FL)2Y 1x300 RM/35 64/110 kV | 144 | 0.06 | 0.144 | 0.588 | cs | 300 | 0.00393 | HV
15-AL1/3-ST1A 0.4 | 11 | 1.8769 | 0.35 | 0.105 | ol | 16 | 0.00403 | LV
24-AL1/4-ST1A 0.4 | 11.25 | 1.2012 | 0.335 | 0.14 | ol | 24 | 0.00403 | LV
48-AL1/8-ST1A 0.4 | 12.2 | 0.5939 | 0.3 | 0.21 | ol | 48 | 0.00403 | LV
94-AL1/15-ST1A 0.4 | 13.2 | 0.306 | 0.29 | 0.35 | ol | 94 | 0.00403 | LV
34-AL1/6-ST1A 10.0 | 9.7 | 0.8342 | 0.36 | 0.17 | ol | 34 | 0.00403 | MV
48-AL1/8-ST1A 10.0 | 10.1 | 0.5939 | 0.35 | 0.21 | ol | 48 | 0.00403 | MV
70-AL1/11-ST1A 10.0 | 10.4 | 0.4132 | 0.339 | 0.29 | ol | 70 | 0.00403 | MV
94-AL1/15-ST1A 10.0 | 10.75 | 0.306 | 0.33 | 0.35 | ol | 94 | 0.00403 | MV
122-AL1/20-ST1A 10.0 | 11.1 | 0.2376 | 0.323 | 0.41 | ol | 122 | 0.00403 | MV
149-AL1/24-ST1A 10.0 | 11.25 | 0.194 | 0.315 | 0.47 | ol | 149 | 0.00403 | MV
34-AL1/6-ST1A 20.0 | 9.15 | 0.8342 | 0.382 | 0.17 | ol | 34 | 0.00403 | MV
48-AL1/8-ST1A 20.0 | 9.5 | 0.5939 | 0.372 | 0.21 | ol | 48 | 0.00403 | MV
70-AL1/11-ST1A 20.0 | 9.7 | 0.4132 | 0.36 | 0.29 | ol | 70 | 0.00403 | MV
94-AL1/15-ST1A 20.0 | 10 | 0.306 | 0.35 | 0.35 | ol | 94 | 0.00403 | MV
122-AL1/20-ST1A 20.0 | 10.3 | 0.2376 | 0.344 | 0.41 | ol | 122 | 0.00403 | MV
149-AL1/24-ST1A 20.0 | 10.5 | 0.194 | 0.337 | 0.47 | ol | 149 | 0.00403 | MV
184-AL1/30-ST1A 20.0 | 10.75 | 0.1571 | 0.33 | 0.535 | ol | 184 | 0.00403 | MV
243-AL1/39-ST1A 20.0 | 11 | 0.1188 | 0.32 | 0.645 | ol | 243 | 0.00403 | MV
48-AL1/8-ST1A 110.0 | 8 | 0.5939 | 0.46 | 0.21 | ol | 48 | 0.00403 | HV
70-AL1/11-ST1A 110.0 | 8.4 | 0.4132 | 0.45 | 0.29 | ol | 70 | 0.00403 | HV
94-AL1/15-ST1A 110.0 | 8.65 | 0.306 | 0.44 | 0.35 | ol | 94 | 0.00403 | HV
122-AL1/20-ST1A 110.0 | 8.5 | 0.2376 | 0.43 | 0.41 | ol | 122 | 0.00403 | HV
149-AL1/24-ST1A 110.0 | 8.75 | 0.194 | 0.41 | 0.47 | ol | 149 | 0.00403 | HV
184-AL1/30-ST1A 110.0 | 8.8 | 0.1571 | 0.4 | 0.535 | ol | 184 | 0.00403 | HV
243-AL1/39-ST1A 110.0 | 9 | 0.1188 | 0.39 | 0.645 | ol | 243 | 0.00403 | HV
305-AL1/39-ST1A 110.0 | 9.2 | 0.0949 | 0.38 | 0.74 | ol | 305 | 0.00403 | HV
490-AL1/64-ST1A 110.0 | 9.75 | 0.059 | 0.37 | 0.96 | ol | 490 | 0.00403 | HV
679-AL1/86-ST1A 110.0 | 9.95 | 0.042 | 0.36 | 1.15 | ol | 679 | 0.00403 | HV
490-AL1/64-ST1A 220.0 | 10 | 0.059 | 0.285 | 0.96 | ol | 490 | 0.00403 | HV
679-AL1/86-ST1A 220.0 | 11.7 | 0.042 | 0.275 | 1.15 | ol | 679 | 0.00403 | HV
490-AL1/64-ST1A 380.0 | 11 | 0.059 | 0.253 | 0.96 | ol | 490 | 0.00403 | HV
679-AL1/86-ST1A 380.0 | 14.6 | 0.042 | 0.25 | 1.15 | ol | 679 | 0.00403 | HV

## trafo_std_types
| i0_percent | pfe_kw | vkr_percent | sn_mva | vn_lv_kv | vn_hv_kv | vk_percent | shift_degree | vector_group | tap_side | tap_neutral | tap_min | tap_max | tap_step_degree | tap_step_percent | tap_phase_shifter
160 MVA 380/110 kV | 0.06 | 60 | 0.25 | 160 | 110 | 380 | 12.2 | 0 | Yy0 | hv | 0 | -9 | 9 | 0 | 1.5 | FALSE
100 MVA 220/110 kV | 0.06 | 55 | 0.26 | 100 | 110 | 220 | 12 | 0 | Yy0 | hv | 0 | -9 | 9 | 0 | 1.5 | FALSE
63 MVA 110/20 kV | 0.04 | 22 | 0.32 | 63 | 20 | 110 | 18 | 150 | YNd5 | hv | 0 | -9 | 9 | 0 | 1.5 | FALSE
40 MVA 110/20 kV | 0.05 | 18 | 0.34 | 40 | 20 | 110 | 16.2 | 150 | YNd5 | hv | 0 | -9 | 9 | 0 | 1.5 | FALSE
25 MVA 110/20 kV | 0.07 | 14 | 0.41 | 25 | 20 | 110 | 12 | 150 | YNd5 | hv | 0 | -9 | 9 | 0 | 1.5 | FALSE
63 MVA 110/10 kV | 0.04 | 22 | 0.32 | 63 | 10 | 110 | 18 | 150 | YNd5 | hv | 0 | -9 | 9 | 0 | 1.5 | FALSE
40 MVA 110/10 kV | 0.05 | 18 | 0.34 | 40 | 10 | 110 | 16.2 | 150 | YNd5 | hv | 0 | -9 | 9 | 0 | 1.5 | FALSE
25 MVA 110/10 kV | 0.07 | 14 | 0.41 | 25 | 10 | 110 | 12 | 150 | YNd5 | hv | 0 | -9 | 9 | 0 | 1.5 | FALSE
0.25 MVA 20/0.4 kV | 0.32 | 0.8 | 1.44 | 0.25 | 0.4 | 20 | 6 | 150 | Yzn5 | hv | 0 | -2 | 2 | 0 | 2.5 | FALSE
0.4 MVA 20/0.4 kV | 0.3375 | 1.35 | 1.425 | 0.4 | 0.4 | 20 | 6 | 150 | Dyn5 | hv | 0 | -2 | 2 | 0 | 2.5 | FALSE
0.63 MVA 20/0.4 kV | 0.2619 | 1.65 | 1.206 | 0.63 | 0.4 | 20 | 6 | 150 | Dyn5 | hv | 0 | -2 | 2 | 0 | 2.5 | FALSE
0.25 MVA 10/0.4 kV | 0.24 | 0.6 | 1.2 | 0.25 | 0.4 | 10 | 4 | 150 | Dyn5 | hv | 0 | -2 | 2 | 0 | 2.5 | FALSE
0.4 MVA 10/0.4 kV | 0.2375 | 0.95 | 1.325 | 0.4 | 0.4 | 10 | 4 | 150 | Dyn5 | hv | 0 | -2 | 2 | 0 | 2.5 | FALSE
0.63 MVA 10/0.4 kV | 0.1873 | 1.18 | 1.0794 | 0.63 | 0.4 | 10 | 4 | 150 | Dyn5 | hv | 0 | -2 | 2 | 0 | 2.5 | FALSE

## trafo3w_std_types
| sn_hv_mva | sn_mv_mva | sn_lv_mva | vn_hv_kv | vn_mv_kv | vn_lv_kv | vk_hv_percent | vk_mv_percent | vk_lv_percent | vkr_hv_percent | vkr_mv_percent | vkr_lv_percent | pfe_kw | i0_percent | shift_mv_degree | shift_lv_degree | vector_group | tap_side | tap_neutral | tap_min | tap_max | tap_step_percent
63/25/38 MVA 110/20/10 kV | 63 | 25 | 38 | 110 | 20 | 10 | 10.4 | 10.4 | 10.4 | 0.28 | 0.32 | 0.35 | 35 | 0.89 | 0 | 0 | YN0yn0yn0 | hv | 0 | -10 | 10 | 1.2
63/25/38 MVA 110/10/10 kV | 63 | 25 | 38 | 110 | 10 | 10 | 10.4 | 10.4 | 10.4 | 0.28 | 0.32 | 0.35 | 35 | 0.89 | 0 | 0 | YN0yn0yn0 | hv | 0 | -10 | 10 | 1.2

## fuse_std_types
| fuse_type | i_rated_a | t_avg | t_min | t_total | x_avg | x_min | x_total
HV 100A | HV 100A | 100 | 0 | [10.0, 3.64, 0.854, 0.281, 0.1, 0.0531, 0.022, 0.01] | [10.0, 4.267, 1.21, 0.403, 0.1, 0.058, 0.022, 0.01] | 0 | [300.0, 350.0, 450.0, 550.0, 700.0, 850.0, 1200.0, 1752.0] | [600.0, 700.0, 900.0, 1150.0, 1665.0, 2000.0, 3000.0, 4313.0]
HV 10A | HV 10A | 10 | 0 | [10.0, 1675.0, 0.344, 0.156, 0.1, 0.0417, 0.0171, 0.01] | [10.0, 1.3, 0.3, 0.155, 0.1, 0.0555, 0.023, 0.01] | 0 | [30.0, 32.0, 35.0, 37.0, 39.0, 50.0, 70.0, 88.0] | [60.0, 70.0, 80.0, 87.0, 94.0, 110.0, 150.0, 216.0]
HV 125A | HV 125A | 125 | 0 | [10.0, 1.82, 0.344, 0.1, 0.0467, 0.0269, 0.01] | [10.0, 2.478, 0.426, 0.1, 0.0427, 0.0211, 0.01] | 0 | [375.0, 500.0, 700.0, 925.0, 1200.0, 1500.0, 2341.0] | [750.0, 1000.0, 1500.0, 2200.0, 3000.0, 4000.0, 5765.0]
HV 160A | HV 160A | 160 | 0 | [10.0, 4.15, 1.03, 0.198, 0.1, 0.051, 0.0172, 0.01] | [10.0, 2.3, 0.734, 0.274, 0.1, 0.046, 0.0177, 0.01] | 0 | [480.0, 550.0, 700.0, 1000.0, 1260.0, 1600.0, 2500.0, 3227.0] | [960.0, 1300.0, 1700.0, 2200.0, 2996.0, 4000.0, 6000.0, 7946.0]
HV 16A | HV 16A | 16 | 0 | [10.0, 0.352, 0.164, 0.1, 0.0649, 0.0342, 0.01] | [10.0, 2.34, 0.722, 0.181, 0.1, 0.055, 0.0296, 0.01] | 0 | [48.0, 60.0, 65.0, 71.0, 80.0, 100.0, 162.0] | [96.0, 110.0, 125.0, 150.0, 168.0, 200.0, 250.0, 398.0]
HV 200A | HV 200A | 200 | 0 | [10.0, 4.267, 1.21, 0.403, 0.1, 0.058, 0.022, 0.01] | [10.0, 3.73, 1.654, 0.328, 0.1, 0.0531, 0.019, 0.01] | 0 | [600.0, 700.0, 900.0, 1150.0, 1665.0, 2000.0, 3000.0, 4313.0] | [1200.0, 1500.0, 1800.0, 2700.0, 3960.0, 5000.0, 7500.0, 10620.0]
HV 20A | HV 20A | 20 | 0 | [10.0, 1.3, 0.3, 0.155, 0.1, 0.0555, 0.023, 0.01] | [10.0, 1.3, 0.161, 0.1, 0.0611, 0.0399, 0.0141, 0.01] | 0 | [60.0, 70.0, 80.0, 87.0, 94.0, 110.0, 150.0, 216.0] | [120.0, 150.0, 200.0, 223.0, 260.0, 300.0, 450.0, 532.0]
HV 25A | HV 25A | 25 | 0 | [10.0, 2.512, 0.833, 0.299, 0.1, 0.0372, 0.0223, 0.01] | [10.0, 3.125, 0.597, 0.198, 0.1, 0.0378, 0.022, 0.01] | 0 | [75.0, 82.0, 90.0, 100.0, 124.0, 170.0, 200.0, 289.0] | [150.0, 170.0, 210.0, 250.0, 294.0, 400.0, 500.0, 711.0]
HV 31.5A | HV 31.5A | 31.5 | 0 | [10.0, 2.34, 0.722, 0.181, 0.1, 0.055, 0.0296, 0.01] | [10.0, 2.84, 0.368, 0.164, 0.1, 0.0621, 0.0378, 0.0195, 0.01] | 0 | [95.0, 110.0, 125.0, 150.0, 165.0, 200.0, 250.0, 390.0] | [189.0, 220.0, 300.0, 350.0, 393.0, 450.0, 530.0, 700.0, 960.0]
HV 40A | HV 40A | 40 | 0 | [10.0, 1.3, 0.161, 0.1, 0.0611, 0.0399, 0.0141, 0.01] | [10.0, 2.05, 0.369, 0.198, 0.1, 0.051, 0.0298, 0.01] | 0 | [120.0, 150.0, 200.0, 223.0, 260.0, 300.0, 450.0, 532.0] | [240.0, 300.0, 400.0, 450.0, 530.0, 650.0, 800.0, 1311.0]
HV 50A | HV 50A | 50 | 0 | [10.0, 3.215, 0.597, 0.198, 0.1, 0.0378, 0.022, 0.01] | [10.0, 3.64, 0.854, 0.281, 0.1, 0.0531, 0.022, 0.01] | 0 | [150.0, 170.0, 210.0, 250.0, 294.0, 400.0, 500.0, 711.0] | [300.0, 350.0, 450.0, 550.0, 700.0, 850.0, 1200.0, 1752.0]
HV 6.3A | HV 6.3A | 6.3 | 0 | [10.0, 1.39, 0.344, 0.168, 0.1, 0.056, 0.0263, 0.01] | [10.0, 1.711, 0.516, 0.198, 0.1, 0.0634, 0.0303, 0.01] | 0 | [19.0, 19.5, 20.4, 20.8, 22.0, 25.0, 32.0, 48.0] | [38.0, 40.0, 43.0, 48.0, 53.0, 60.0, 75.0, 118.0]
HV 63A | HV 63A | 63 | 0 | [10.0, 2.84, 0.368, 0.164, 0.1, 0.0621, 0.0378, 0.0195, 0.01] | [10.0, 1.82, 0.344, 0.1, 0.0467, 0.0269, 0.01] | 0 | [189.0, 220.0, 300.0, 350.0, 393.0, 450.0, 530.0, 700.0, 961.0] | [378.0, 500.0, 700.0, 934.0, 1200.0, 1500.0, 2366.0]
HV 80A | HV 80A | 80 | 0 | [10.0, 2.05, 0.369, 0.198, 0.1, 0.051, 0.0298, 0.01] | [10.0, 4.15, 1.03, 0.198, 0.1, 0.051, 0.0172, 0.01] | 0 | [240.0, 300.0, 400.0, 450.0, 530.0, 650.0, 800.0, 1311.0] | [480.0, 550.0, 700.0, 1000.0, 1260.0, 1600.0, 2500.0, 3227.0]
Siemens NH-1-100 | Siemens NH-1-100 | 100 | [5400.0, 2000.0, 400.0, 20.0, 1.0, 0.2, 0.012, 0.004] | 0 | 0 | [150.0, 190.0, 250.0, 430.0, 900.0, 1250.0, 2700.0, 3600.0] | 0 | 0
Siemens NH-1-125 | Siemens NH-1-125 | 125 | [4800.0, 120.0, 7.0, 0.1, 0.004] | 0 | 0 | [180.0, 400.0, 740.0, 2000.0, 4250.0] | 0 | 0
Siemens NH-1-16 | Siemens NH-1-16 | 16 | [4000.0, 400.0, 2.0, 0.1, 0.04, 0.01] | 0 | 0 | [26.0, 35.0, 75.0, 150.0, 200.0, 300.0] | 0 | 0
Siemens NH-1-160 | Siemens NH-1-160 | 160 | [4800.0, 120.0, 7.0, 0.1, 0.004] | 0 | 0 | [210.0, 500.0, 900.0, 2300.0, 5000.0] | 0 | 0
Siemens NH-1-25 | Siemens NH-1-25 | 25 | [4000.0, 1000.0, 10.0, 0.2, 0.02, 0.01] | 0 | 0 | [40.0, 50.0, 100.0, 210.0, 400.0, 500.0] | 0 | 0
Siemens NH-1-50 | Siemens NH-1-50 | 50 | [4000.0, 40.0, 4.0, 1.0, 0.02, 0.01] | 0 | 0 | [86.0, 200.0, 300.0, 400.0, 1000.0, 1280.0] | 0 | 0
Siemens NH-1-63 | Siemens NH-1-63 | 63 | [4000.0, 100.0, 10.0, 2.0, 0.04, 0.01] | 0 | 0 | [100.0, 200.0, 300.0, 400.0, 1000.0, 1500.0] | 0 | 0
Siemens NH-1-80 | Siemens NH-1-80 | 80 | [4800.0, 120.0, 7.0, 0.1, 0.01] | 0 | 0 | [150.58, 250.0, 450.0, 1150.0, 2470.0] | 0 | 0
Siemens NH-2-1000 | Siemens NH-2-1000 | 1000 | [4800.0, 120.0, 7.0, 0.1, 0.004] | 0 | 0 | [1900.0, 3500.0, 8400.0, 24000.0, 52000.0] | 0 | 0
Siemens NH-2-200 | Siemens NH-2-200 | 200 | [4800.0, 120.0, 7.0, 0.1, 0.004] | 0 | 0 | [280.0, 650.0, 1200.0, 3000.0, 7000.0] | 0 | 0
Siemens NH-2-224 | Siemens NH-2-224 | 224 | [4800.0, 120.0, 7.0, 0.2, 0.04, 0.004] | 0 | 0 | [400.0, 750.0, 1453.0, 3025.0, 4315.0, 7600.0] | 0 | 0
Siemens NH-2-250 | Siemens NH-2-250 | 250 | [4800.0, 120.0, 7.0, 0.1, 0.004] | 0 | 0 | [450.0, 800.0, 1650.0, 4000.0, 8500.0] | 0 | 0
Siemens NH-2-315 | Siemens NH-2-315 | 315 | [4800.0, 120.0, 7.0, 0.1, 0.004] | 0 | 0 | [550.0, 920.0, 1900.0, 5000.0, 11000.0] | 0 | 0
Siemens NH-2-355 | Siemens NH-2-355 | 355 | [4800.0, 120.0, 6.0, 0.1, 0.004] | 0 | 0 | [650.0, 1116.27, 2350.0, 5840.0, 12790.0] | 0 | 0
Siemens NH-2-400 | Siemens NH-2-400 | 400 | [4800.0, 120.0, 7.0, 0.1, 0.004] | 0 | 0 | [720.0, 1350.0, 2800.0, 6500.0, 15000.0] | 0 | 0
Siemens NH-2-425 | Siemens NH-2-425 | 425 | [4800.0, 120.0, 7.0, 0.1, 0.004] | 0 | 0 | [850.0, 1500.0, 3050.0, 7500.0, 16500.0] | 0 | 0
Siemens NH-2-630 | Siemens NH-2-630 | 630 | [4800.0, 120.0, 7.0, 0.1, 0.004] | 0 | 0 | [1200.0, 2000.0, 4800.0, 12000.0, 26000.0] | 0 | 0

## res_bus
| vm_pu | va_degree | p_mw | q_mvar
0 | 0.99741 | -0.04982 | 0.0021629 | 0.00054207
1 | 0.99743 | -0.049507 | 0 | 0
2 | 0.99741 | -0.049786 | 0.00069617 | 0.00017448
3 | 0.99753 | -0.047627 | 0 | 0
4 | 0.99771 | -0.044003 | 0.00081687 | 0.00020473
5 | 0.99622 | -0.072626 | 0 | 0
6 | 0.99631 | -0.071037 | 0 | 0
7 | 0.99594 | -0.078174 | 0.0070904 | 0.001777
8 | 0.99622 | -0.072741 | 0 | 0
9 | 0.99846 | -0.029614 | 0 | 0
10 | 1 | 0 | -0.048347 | -0.011741
11 | 0.99802 | -0.03814 | 0 | 0
12 | 0.99799 | -0.038715 | 0 | 0
13 | 0.99631 | -0.071003 | 0 | 0
14 | 0.99789 | -0.040655 | 0.0007029 | 0.00017616
15 | 0.9966 | -0.065256 | 0 | 0
16 | 0.99647 | -0.06781 | 0.0031298 | 0.00078441
17 | 0.99616 | -0.073897 | 0.0096582 | 0.0024206
18 | 0.99989 | -0.0021791 | 0.0026812 | 0.00067198
19 | 0.99789 | -0.040646 | 0.0042701 | 0.0010702
20 | 0.99793 | -0.039824 | 0.0011614 | 0.00029106
21 | 0.9962 | -0.073113 | 0.0021508 | 0.00053905
22 | 0.99628 | -0.071605 | 0.0022458 | 0.00056284
23 | 0.99641 | -0.069004 | 0.0038579 | 0.00096687
24 | 0.99593 | -0.078322 | 0.0030686 | 0.00076907
25 | 0.99787 | -0.040939 | 0.00042362 | 0.00010617
26 | 0.99773 | -0.043605 | 0.00068809 | 0.00017245
27 | 0.99772 | -0.043839 | 0.00028563 | 7.1585e-05
28 | 0.99772 | -0.043839 | 0.0014703 | 0.0003685
29 | 0.99998 | 149.9956 | 0 | 0

## res_line
| p_from_mw | q_from_mvar | p_to_mw | q_to_mvar | pl_mw | ql_mvar | i_from_ka | i_to_ka | i_ka | vm_from_pu | va_from_degree | vm_to_pu | va_to_degree | loading_percent
0 | -0.0021629 | -0.00054207 | 0.0021629 | 0.00054198 | 3.2203e-08 | -8.7039e-08 | 0.0032267 | 0.0032267 | 0.0032267 | 0.99741 | -0.04982 | 0.99743 | -0.049507 | 0.88647
1 | 0.00069618 | 0.00017418 | -0.00069617 | -0.00017448 | 9.2254e-09 | -2.9179e-07 | 0.0010385 | 0.0010386 | 0.0010386 | 0.99743 | -0.049507 | 0.99741 | -0.049786 | 0.28533
2 | -0.0028591 | -0.00071616 | 0.0028593 | 0.00071584 | 2.5599e-07 | -3.26e-07 | 0.0042652 | 0.004265 | 0.0042652 | 0.99743 | -0.049507 | 0.99753 | -0.047627 | 1.1718
3 | -0.0028593 | -0.00071584 | 0.0028598 | 0.00071521 | 4.9303e-07 | -6.2824e-07 | 0.004265 | 0.0042647 | 0.004265 | 0.99753 | -0.047627 | 0.99771 | -0.044003 | 1.1717
4 | -0.0036767 | -0.00091994 | 0.0036773 | 0.00091963 | 5.8561e-07 | -3.0372e-07 | 0.005483 | 0.0054827 | 0.005483 | 0.99771 | -0.044003 | 0.99789 | -0.040655 | 1.5063
5 | -0.012313 | -0.0030863 | 0.012314 | 0.0030868 | 9.3198e-07 | 5.0079e-07 | 0.018391 | 0.018391 | 0.018391 | 0.99622 | -0.072626 | 0.99631 | -0.071037 | 5.0525
6 | 0.010162 | 0.0025474 | -0.010159 | -0.0025461 | 2.6859e-06 | 1.3143e-06 | 0.015178 | 0.015178 | 0.015178 | 0.99622 | -0.072626 | 0.99594 | -0.078174 | 4.1699
7 | 0.0021509 | 0.00053891 | -0.0021509 | -0.00053894 | 1.1781e-08 | -3.2094e-08 | 0.0032126 | 0.0032126 | 0.0032126 | 0.99622 | -0.072626 | 0.99622 | -0.072741 | 0.88259
8 | 0.0022458 | 0.00056269 | -0.0022458 | -0.00056284 | 6.0788e-08 | -1.4872e-07 | 0.0033542 | 0.0033542 | 0.0033542 | 0.99631 | -0.071037 | 0.99628 | -0.071605 | 0.92149
9 | -0.014559 | -0.0036495 | 0.014563 | 0.0036518 | 4.0115e-06 | 2.2726e-06 | 0.021745 | 0.021745 | 0.021745 | 0.99631 | -0.071037 | 0.9966 | -0.065256 | 5.9739
10 | 0.0030686 | 0.00076905 | -0.0030686 | -0.00076907 | 2.1543e-08 | -2.1775e-08 | 0.0045848 | 0.0045848 | 0.0045848 | 0.99594 | -0.078174 | 0.99593 | -0.078322 | 1.2596
11 | 0.0021509 | 0.00053894 | -0.0021508 | -0.00053905 | 3.8166e-08 | -1.0396e-07 | 0.0032126 | 0.0032127 | 0.0032127 | 0.99622 | -0.072741 | 0.9962 | -0.073113 | 0.8826
12 | -0.022365 | -0.005606 | 0.022396 | 0.0056252 | 3.1602e-05 | 1.9232e-05 | 0.033331 | 0.033331 | 0.033331 | 0.99846 | -0.029614 | 1 | 0 | 9.1569
13 | 0.0043825 | 0.0010954 | -0.0043807 | -0.0010957 | 1.7765e-06 | -3.1523e-07 | 0.0065302 | 0.0065307 | 0.0065307 | 0.99846 | -0.029614 | 0.99802 | -0.03814 | 1.7942
14 | 0.0083038 | 0.0020804 | -0.0083002 | -0.0020789 | 3.5982e-06 | 1.4838e-06 | 0.012375 | 0.012375 | 0.012375 | 0.99846 | -0.029614 | 0.99799 | -0.038715 | 3.3998
15 | 0.0096786 | 0.0024302 | -0.0096595 | -0.0024212 | 1.9079e-05 | 9.0202e-06 | 0.014426 | 0.014427 | 0.014427 | 0.99846 | -0.029614 | 0.99631 | -0.071003 | 3.9634
16 | 0.0026815 | 0.00067155 | -0.0026812 | -0.00067198 | 2.7828e-07 | -4.3332e-07 | 0.00399 | 0.0039902 | 0.0039902 | 1 | 0 | 0.99989 | -0.0021791 | 1.0962
17 | 0.021619 | 0.005444 | -0.021552 | -0.0054032 | 6.7234e-05 | 4.0766e-05 | 0.032179 | 0.03218 | 0.03218 | 1 | 0 | 0.9966 | -0.065256 | 8.8406
18 | 0.0043807 | 0.0010957 | -0.0043802 | -0.0010958 | 5.242e-07 | -9.2725e-08 | 0.0065307 | 0.0065309 | 0.0065309 | 0.99802 | -0.03814 | 0.99789 | -0.040655 | 1.7942
19 | 0.0042705 | 0.0010701 | -0.0042701 | -0.0010702 | 3.9292e-07 | -8.6179e-08 | 0.0063673 | 0.0063675 | 0.0063675 | 0.99799 | -0.038715 | 0.99789 | -0.040646 | 1.7493
20 | 0.0040297 | 0.0010088 | -0.0040295 | -0.0010089 | 2.1266e-07 | -6.9169e-08 | 0.006008 | 0.006008 | 0.006008 | 0.99799 | -0.038715 | 0.99793 | -0.039824 | 1.6506
21 | 0.0096595 | 0.0024212 | -0.0096582 | -0.0024206 | 1.3321e-06 | 6.3032e-07 | 0.014427 | 0.014427 | 0.014427 | 0.99631 | -0.071003 | 0.99616 | -0.073897 | 3.9634
22 | 0.0069888 | 0.0017515 | -0.0069879 | -0.0017512 | 8.5016e-07 | 2.7284e-07 | 0.010435 | 0.010435 | 0.010435 | 0.9966 | -0.065256 | 0.99647 | -0.06781 | 2.8667
23 | 0.0038581 | 0.00096678 | -0.0038579 | -0.00096687 | 2.1958e-07 | -8.9267e-08 | 0.0057612 | 0.0057612 | 0.0057612 | 0.99647 | -0.06781 | 0.99641 | -0.069004 | 1.5828
24 | 0.0028681 | 0.00071781 | -0.002868 | -0.000718 | 1.5232e-07 | -1.9269e-07 | 0.0042763 | 0.0042764 | 0.0042764 | 0.99793 | -0.039824 | 0.99787 | -0.040939 | 1.1748
25 | 0.0024444 | 0.00061183 | -0.0024441 | -0.00061245 | 3.1021e-07 | -6.1478e-07 | 0.0036447 | 0.003645 | 0.003645 | 0.99787 | -0.040939 | 0.99773 | -0.043605 | 1.0014
26 | 0.001756 | 0.00043999 | -0.0017559 | -0.00044008 | 1.954e-08 | -8.6717e-08 | 0.0026188 | 0.0026188 | 0.0026188 | 0.99773 | -0.043605 | 0.99772 | -0.043839 | 0.71946
27 | 0.0014703 | 0.0003685 | -0.0014703 | -0.0003685 | 6.7061e-12 | -5.3755e-11 | 0.0021928 | 0.0021928 | 0.0021928 | 0.99772 | -0.043839 | 0.99772 | -0.043839 | 0.60243

## res_trafo
| p_hv_mw | q_hv_mvar | p_lv_mw | q_lv_mvar | pl_mw | ql_mvar | i_hv_ka | i_lv_ka | vm_hv_pu | va_hv_degree | vm_lv_pu | va_lv_degree | loading_percent
0 | -6.4999e-16 | 2.4266e-15 | 0.00165 | 1.2699e-07 | 0.00165 | 1.2699e-07 | 7.2519e-17 | 0.0023815 | 0.99998 | 149.9956 | 1 | 0 | 0.2619

## res_ext_grid
| p_mw | q_mvar
0 | 0.048347 | 0.011741

## res_load
| p_mw | q_mvar
0 | 0.0021629 | 0.00054207
1 | 0.00069617 | 0.00017448
2 | 0.00081687 | 0.00020473
3 | 0.0070904 | 0.001777
4 | 0.0007029 | 0.00017616
5 | 0.0031298 | 0.00078441
6 | 0.0096582 | 0.0024206
7 | 0.0026812 | 0.00067198
8 | 0.0042701 | 0.0010702
9 | 0.0011614 | 0.00029106
10 | 0.0021508 | 0.00053905
11 | 0.0022458 | 0.00056284
12 | 0.0038579 | 0.00096687
13 | 0.0030686 | 0.00076907
14 | 0.00042362 | 0.00010617
15 | 0.00068809 | 0.00017245
16 | 0.00028563 | 7.1585e-05
17 | 0.0014703 | 0.0003685

## dtypes
| element | column | dtype
0 | bus | name | object
1 | bus | vn_kv | float64
2 | bus | type | object
3 | bus | zone | object
4 | bus | in_service | bool
5 | load | name | object
6 | load | bus | uint32
7 | load | p_mw | float64
8 | load | q_mvar | float64
9 | load | const_z_percent | float64
10 | load | const_i_percent | float64
11 | load | sn_mva | float64
12 | load | scaling | float64
13 | load | in_service | bool
14 | load | type | object
15 | ext_grid | name | object
16 | ext_grid | bus | uint32
17 | ext_grid | vm_pu | float64
18 | ext_grid | va_degree | float64
19 | ext_grid | slack_weight | float64
20 | ext_grid | in_service | bool
21 | line | name | object
22 | line | std_type | object
23 | line | from_bus | uint32
24 | line | to_bus | uint32
25 | line | length_km | float64
26 | line | r_ohm_per_km | float64
27 | line | x_ohm_per_km | float64
28 | line | c_nf_per_km | float64
29 | line | g_us_per_km | float64
30 | line | max_i_ka | float64
31 | line | df | float64
32 | line | parallel | uint32
33 | line | type | object
34 | line | in_service | bool
35 | trafo | name | object
36 | trafo | std_type | object
37 | trafo | hv_bus | uint32
38 | trafo | lv_bus | uint32
39 | trafo | sn_mva | float64
40 | trafo | vn_hv_kv | float64
41 | trafo | vn_lv_kv | float64
42 | trafo | vk_percent | float64
43 | trafo | vkr_percent | float64
44 | trafo | pfe_kw | float64
45 | trafo | i0_percent | float64
46 | trafo | shift_degree | float64
47 | trafo | tap_side | object
48 | trafo | tap_neutral | int32
49 | trafo | tap_min | int32
50 | trafo | tap_max | int32
51 | trafo | tap_step_percent | float64
52 | trafo | tap_step_degree | float64
53 | trafo | tap_pos | int32
54 | trafo | tap_phase_shifter | bool
55 | trafo | parallel | uint32
56 | trafo | df | float64
57 | trafo | in_service | bool
58 | line_geodata | coords | object
59 | bus_geodata | x | float64
60 | bus_geodata | y | float64
61 | bus_geodata | coords | object
62 | res_bus | vm_pu | float64
63 | res_bus | va_degree | float64
64 | res_bus | p_mw | float64
65 | res_bus | q_mvar | float64
66 | res_line | p_from_mw | float64
67 | res_line | q_from_mvar | float64
68 | res_line | p_to_mw | float64
69 | res_line | q_to_mvar | float64
70 | res_line | pl_mw | float64
71 | res_line | ql_mvar | float64
72 | res_line | i_from_ka | float64
73 | res_line | i_to_ka | float64
74 | res_line | i_ka | float64
75 | res_line | vm_from_pu | float64
76 | res_line | va_from_degree | float64
77 | res_line | vm_to_pu | float64
78 | res_line | va_to_degree | float64
79 | res_line | loading_percent | float64
80 | res_trafo | p_hv_mw | float64
81 | res_trafo | q_hv_mvar | float64
82 | res_trafo | p_lv_mw | float64
83 | res_trafo | q_lv_mvar | float64
84 | res_trafo | pl_mw | float64
85 | res_trafo | ql_mvar | float64
86 | res_trafo | i_hv_ka | float64
87 | res_trafo | i_lv_ka | float64
88 | res_trafo | vm_hv_pu | float64
89 | res_trafo | va_hv_degree | float64
90 | res_trafo | vm_lv_pu | float64
91 | res_trafo | va_lv_degree | float64
92 | res_trafo | loading_percent | float64
93 | res_ext_grid | p_mw | float64
94 | res_ext_grid | q_mvar | float64
95 | res_load | p_mw | float64
96 | res_load | q_mvar | float64

## parameters
| version | format_version | converged | OPF_converged | name | f_hz | sn_mva
0 | 2.14.6 | 2.14.0 | TRUE | FALSE |  | 50 | 1