## bus
| name | vn_kv | type | zone | in_service
0 | bus_LV_261-574_0_6_node_0 | 0.4 | n |  | TRUE
1 | bus_LV_261-574_0_6_node_1 | 0.4 | n |  | TRUE
2 | bus_LV_261-574_0_6_node_3 | 0.4 | n |  | TRUE
3 | bus_LV_261-574_0_6_node_9 | 0.4 | n |  | TRUE
4 | bus_LV_261-574_0_6_node_6 | 0.4 | n |  | TRUE
5 | bus_LV_261-574_0_6_node_7 | 0.4 | n |  | TRUE
6 | bus_LV_261-574_0_6_node_8 | 0.4 | n |  | TRUE
7 | bus_LV_261-574_0_6_node_40 | 0.4 | n |  | TRUE
8 | bus_LV_261-574_0_6_node_33 | 0.4 | n |  | TRUE
9 | bus_LV_261-574_0_6_node_31 | 0.4 | n |  | TRUE
10 | bus_LV_261-574_0_6_node_39 | 0.4 | n |  | TRUE
11 | bus_LV_261-574_0_6_node_41 | 0.4 | n |  | TRUE
12 | bus_LV_261-574_0_6_node_24 | 0.4 | n |  | TRUE
13 | bus_LV_261-574_0_6_node_12 | 0.4 | n |  | TRUE
14 | bus_LV_261-574_0_6_node_13 | 0.4 | n |  | TRUE
15 | bus_LV_261-574_0_6_node_26 | 0.4 | n |  | TRUE
16 | bus_LV_261-574_0_6_node_14 | 0.4 | n |  | TRUE
17 | bus_LV_261-574_0_6_node_37 | 0.4 | n |  | TRUE
18 | bus_LV_261-574_0_6_node_48 | 0.4 | n |  | TRUE
19 | bus_LV_261-574_0_6_node_16 | 0.4 | n |  | TRUE
20 | bus_LV_261-574_0_6_node_18 | 0.4 | n |  | TRUE
21 | bus_LV_261-574_0_6_node_27 | 0.4 | n |  | TRUE
22 | bus_LV_261-574_0_6_node_17 | 0.4 | n |  | TRUE
23 | bus_LV_261-574_0_6_node_21 | 0.4 | n |  | TRUE
24 | bus_LV_261-574_0_6_node_46 | 0.4 | n |  | TRUE
25 | bus_LV_261-574_0_6_node_32 | 0.4 | n |  | TRUE
26 | bus_LV_261-574_0_6_node_42 | 0.4 | n |  | TRUE
27 | bus_LV_261-574_0_6_node_23 | 0.4 | n |  | TRUE
28 | bus_LV_261-574_0_6_node_43 | 0.4 | n |  | TRUE
29 | bus_LV_261-574_0_6_node_44 | 0.4 | n |  | TRUE
30 | bus_LV_261-574_0_6_node_35 | 0.4 | n |  | TRUE
31 | bus_LV_261-574_0_6_node_47 | 0.4 | n |  | TRUE
32 | bus_LV_261-574_0_6_node_49 | 0.4 | n |  | TRUE
33 | bus_LV_261-574_0_6_node_19 | 0.4 | n |  | TRUE
34 | bus_LV_261-574_0_6_node_45 | 0.4 | n |  | TRUE
35 | bus_LV_261-574_0_6_node_20 | 0.4 | n |  | TRUE
36 | bus_LV_261-574_0_6_node_22 | 0.4 | n |  | TRUE
37 | bus_LV_261-574_0_6_node_25 | 0.4 | n |  | TRUE
38 | bus_LV_261-574_0_6_node_38 | 0.4 | n |  | TRUE
39 | bus_LV_261-574_0_6_node_36 | 0.4 | n |  | TRUE
40 | bus_LV_261-574_0_6_node_34 | 0.4 | n |  | TRUE
41 | bus_MV_533_0_node_59 | 20 | n |  | TRUE

## load
| name | bus | p_mw | q_mvar | const_z_percent | const_i_percent | sn_mva | scaling | in_service | type
0 | LV_261-574_0_6_load_0 | 0 | 0.020588 | 0.0051599 | 0 | 0 |  | 1 | TRUE | wye
1 | LV_261-574_0_6_load_1 | 1 | 0.043032 | 0.010785 | 0 | 0 |  | 1 | TRUE | wye
2 | LV_261-574_0_6_load_40 | 7 | 0.093039 | 0.023318 | 0 | 0 |  | 1 | TRUE | wye
3 | LV_261-574_0_6_load_33 | 8 | 0.013581 | 0.0034037 | 0 | 0 |  | 1 | TRUE | wye
4 | LV_261-574_0_6_load_31 | 9 | 0.014211 | 0.0035616 | 0 | 0 |  | 1 | TRUE | wye
5 | LV_261-574_0_6_load_39 | 10 | 0.0071051 | 0.0017807 | 0 | 0 |  | 1 | TRUE | wye
6 | LV_261-574_0_6_load_41 | 11 | 0.04504 | 0.011288 | 0 | 0 |  | 1 | TRUE | wye
7 | LV_261-574_0_6_load_24 | 12 | 0.023356 | 0.0058537 | 0 | 0 |  | 1 | TRUE | wye
8 | LV_261-574_0_6_load_26 | 15 | 0.015817 | 0.0039642 | 0 | 0 |  | 1 | TRUE | wye
9 | LV_261-574_0_6_load_37 | 17 | 0.011269 | 0.0028244 | 0 | 0 |  | 1 | TRUE | wye
10 | LV_261-574_0_6_load_48 | 18 | 0.0087954 | 0.0022043 | 0 | 0 |  | 1 | TRUE | wye
11 | LV_261-574_0_6_load_27 | 21 | 0.018725 | 0.0046929 | 0 | 0 |  | 1 | TRUE | wye
12 | LV_261-574_0_6_load_21 | 23 | 0.017313 | 0.0043389 | 0 | 0 |  | 1 | TRUE | wye
13 | LV_261-574_0_6_load_46 | 24 | 0.0078963 | 0.001979 | 0 | 0 |  | 1 | TRUE | wye
14 | LV_261-574_0_6_load_32 | 25 | 0.027815 | 0.0069711 | 0 | 0 |  | 1 | TRUE | wye
15 | LV_261-574_0_6_load_42 | 26 | 0.062 | 0.015539 | 0 | 0 |  | 1 | TRUE | wye
16 | LV_261-574_0_6_load_23 | 27 | 0.024685 | 0.0061866 | 0 | 0 |  | 1 | TRUE | wye
17 | LV_261-574_0_6_load_43 | 28 | 0.0079064 | 0.0019815 | 0 | 0 |  | 1 | TRUE | wye
18 | LV_261-574_0_6_load_44 | 29 | 0.002323 | 0.00058221 | 0 | 0 |  | 1 | TRUE | wye
19 | LV_261-574_0_6_load_35 | 30 | 0.013811 | 0.0034614 | 0 | 0 |  | 1 | TRUE | wye
20 | LV_261-574_0_6_load_47 | 31 | 0.009771 | 0.0024488 | 0 | 0 |  | 1 | TRUE | wye
21 | LV_261-574_0_6_load_49 | 32 | 0.0094614 | 0.0023712 | 0 | 0 |  | 1 | TRUE | wye
22 | LV_261-574_0_6_load_19 | 33 | 0.015986 | 0.0040064 | 0 | 0 |  | 1 | TRUE | wye
23 | LV_261-574_0_6_load_45 | 34 | 0.0080899 | 0.0020275 | 0 | 0 |  | 1 | TRUE | wye
24 | LV_261-574_0_6_load_20 | 35 | 0.010141 | 0.0025416 | 0 | 0 |  | 1 | TRUE | wye
25 | LV_261-574_0_6_load_22 | 36 | 0.013866 | 0.0034751 | 0 | 0 |  | 1 | TRUE | wye
26 | LV_261-574_0_6_load_25 | 37 | 0.014754 | 0.0036977 | 0 | 0 |  | 1 | TRUE | wye
27 | LV_261-574_0_6_load_38 | 38 | 0.012484 | 0.0031288 | 0 | 0 |  | 1 | TRUE | wye
28 | LV_261-574_0_6_load_36 | 39 | 0.020592 | 0.0051608 | 0 | 0 |  | 1 | TRUE | wye
29 | LV_261-574_0_6_load_34 | 40 | 0.011422 | 0.0028626 | 0 | 0 |  | 1 | TRUE | wye

## ext_grid
| name | bus | vm_pu | va_degree | slack_weight | in_service
0 |  | 24 | 1 | 0 | 1 | TRUE

## line
| name | std_type | from_bus | to_bus | length_km | r_ohm_per_km | x_ohm_per_km | c_nf_per_km | g_us_per_km | max_i_ka | df | parallel | type | in_service
0 | LV_261-574_0_6_line_0 |  | 0 | 1 | 0.041888 | 0.125 | 0.08 | 261 | 0 | 0.364 | 1 | 1 | cs | TRUE
1 | LV_261-574_0_6_line_1 |  | 1 | 2 | 0.031712 | 0.125 | 0.08 | 261 | 0 | 0.364 | 1 | 1 | cs | TRUE
2 | LV_261-574_0_6_line_2 |  | 2 | 3 | 0.093402 | 0.125 | 0.08 | 261 | 0 | 0.364 | 1 | 1 | cs | TRUE
3 | LV_261-574_0_6_line_3 |  | 3 | 11 | 0.033748 | 0.125 | 0.08 | 261 | 0 | 0.364 | 1 | 1 | cs | TRUE
4 | LV_261-574_0_6_line_4 |  | 3 | 12 | 0.019936 | 0.125 | 0.08 | 261 | 0 | 0.364 | 1 | 2 | cs | TRUE
5 | LV_261-574_0_6_line_5 |  | 4 | 5 | 0.027772 | 0.125 | 0.08 | 261 | 0 | 0.364 | 1 | 1 | cs | TRUE
6 | LV_261-574_0_6_line_6 |  | 4 | 6 | 0.034904 | 0.125 | 0.08 | 261 | 0 | 0.364 | 1 | 1 | cs | TRUE
7 | LV_261-574_0_6_line_7 |  | 4 | 7 | 0.0070933 | 0.125 | 0.08 | 261 | 0 | 0.364 | 1 | 1 | cs | TRUE
8 | LV_261-574_0_6_line_8 |  | 5 | 8 | 0.0043643 | 0.125 | 0.08 | 261 | 0 | 0.364 | 1 | 2 | cs | TRUE
9 | LV_261-574_0_6_line_9 |  | 5 | 9 | 0.012829 | 0.125 | 0.08 | 261 | 0 | 0.364 | 1 | 1 | cs | TRUE
10 | LV_261-574_0_6_line_10 |  | 6 | 10 | 0.026168 | 0.125 | 0.08 | 261 | 0 | 0.364 | 1 | 1 | cs | TRUE
11 | LV_261-574_0_6_line_11 |  | 8 | 19 | 0.023481 | 0.125 | 0.08 | 261 | 0 | 0.364 | 1 | 5 | cs | TRUE
12 | LV_261-574_0_6_line_12 |  | 9 | 25 | 0.024953 | 0.125 | 0.08 | 261 | 0 | 0.364 | 1 | 1 | cs | TRUE
13 | LV_261-574_0_6_line_13 |  | 11 | 26 | 0.016421 | 0.125 | 0.08 | 261 | 0 | 0.364 | 1 | 1 | cs | TRUE
14 | LV_261-574_0_6_line_14 |  | 12 | 27 | 0.02162 | 0.125 | 0.08 | 261 | 0 | 0.364 | 1 | 5 | cs | TRUE
15 | LV_261-574_0_6_line_15 |  | 13 | 14 | 0.007638 | 0.125 | 0.08 | 261 | 0 | 0.364 | 1 | 1 | cs | TRUE
16 | LV_261-574_0_6_line_16 |  | 13 | 15 | 0.042769 | 0.125 | 0.08 | 261 | 0 | 0.364 | 1 | 1 | cs | TRUE
17 | LV_261-574_0_6_line_17 |  | 14 | 16 | 0.011751 | 0.125 | 0.08 | 261 | 0 | 0.364 | 1 | 1 | cs | TRUE
18 | LV_261-574_0_6_line_18 |  | 14 | 17 | 0.010366 | 0.125 | 0.08 | 261 | 0 | 0.364 | 1 | 1 | cs | TRUE
19 | LV_261-574_0_6_line_19 |  | 15 | 21 | 0.033973 | 0.125 | 0.08 | 261 | 0 | 0.364 | 1 | 1 | cs | TRUE
20 | LV_261-574_0_6_line_20 |  | 16 | 18 | 0.026564 | 0.125 | 0.08 | 261 | 0 | 0.364 | 1 | 1 | cs | TRUE
21 | LV_261-574_0_6_line_21 |  | 17 | 30 | 0.024211 | 0.125 | 0.08 | 261 | 0 | 0.364 | 1 | 1 | cs | TRUE
22 | LV_261-574_0_6_line_22 |  | 18 | 31 | 0.017117 | 0.125 | 0.08 | 261 | 0 | 0.364 | 1 | 1 | cs | TRUE
23 | LV_261-574_0_6_line_23 |  | 19 | 20 | 0.029085 | 0.125 | 0.08 | 261 | 0 | 0.364 | 1 | 5 | cs | TRUE
24 | LV_261-574_0_6_line_24 |  | 19 | 21 | 0.018625 | 0.125 | 0.08 | 261 | 0 | 0.364 | 1 | 1 | cs | TRUE
25 | LV_261-574_0_6_line_25 |  | 20 | 24 | 0.021918 | 0.125 | 0.08 | 261 | 0 | 0.364 | 1 | 5 | cs | TRUE
26 | LV_261-574_0_6_line_26 |  | 20 | 22 | 0.007453 | 0.125 | 0.08 | 261 | 0 | 0.364 | 1 | 5 | cs | TRUE
27 | LV_261-574_0_6_line_27 |  | 22 | 23 | 0.006985 | 0.125 | 0.08 | 261 | 0 | 0.364 | 1 | 5 | cs | TRUE
28 | LV_261-574_0_6_line_28 |  | 23 | 33 | 0.017667 | 0.125 | 0.08 | 261 | 0 | 0.364 | 1 | 5 | cs | TRUE
29 | LV_261-574_0_6_line_29 |  | 24 | 34 | 0.01576 | 0.125 | 0.08 | 261 | 0 | 0.364 | 1 | 1 | cs | TRUE
30 | LV_261-574_0_6_line_30 |  | 27 | 37 | 0.019321 | 0.125 | 0.08 | 261 | 0 | 0.364 | 1 | 5 | cs | TRUE
31 | LV_261-574_0_6_line_31 |  | 28 | 29 | 0.0093796 | 0.125 | 0.08 | 261 | 0 | 0.364 | 1 | 1 | cs | TRUE
32 | LV_261-574_0_6_line_32 |  | 29 | 34 | 0.0066285 | 0.125 | 0.08 | 261 | 0 | 0.364 | 1 | 1 | cs | TRUE
33 | LV_261-574_0_6_line_33 |  | 30 | 40 | 0.018783 | 0.125 | 0.08 | 261 | 0 | 0.364 | 1 | 1 | cs | TRUE
34 | LV_261-574_0_6_line_34 |  | 31 | 32 | 0.017072 | 0.125 | 0.08 | 261 | 0 | 0.364 | 1 | 1 | cs | TRUE
35 | LV_261-574_0_6_line_35 |  | 33 | 35 | 0.01402 | 0.125 | 0.08 | 261 | 0 | 0.364 | 1 | 5 | cs | TRUE
36 | LV_261-574_0_6_line_36 |  | 35 | 36 | 0.0256 | 0.125 | 0.08 | 261 | 0 | 0.364 | 1 | 5 | cs | TRUE
37 | LV_261-574_0_6_line_37 |  | 36 | 37 | 0.0051779 | 0.125 | 0.08 | 261 | 0 | 0.364 | 1 | 5 | cs | TRUE
38 | LV_261-574_0_6_line_38 |  | 38 | 39 | 0.012397 | 0.125 | 0.08 | 261 | 0 | 0.364 | 1 | 1 | cs | TRUE
39 | LV_261-574_0_6_line_39 |  | 39 | 40 | 0.005236 | 0.125 | 0.08 | 261 | 0 | 0.364 | 1 | 1 | cs | TRUE

## trafo
| name | std_type | hv_bus | lv_bus | sn_mva | vn_hv_kv | vn_lv_kv | vk_percent | vkr_percent | pfe_kw | i0_percent | shift_degree | tap_side | tap_neutral | tap_min | tap_max | tap_step_percent | tap_step_degree | tap_pos | tap_phase_shifter | parallel | df | in_service
0 | LV_261-574_0_6_trafo_46 | 0.63 MVA 20/0.4 kV | 41 | 24 | 0.63 | 20 | 0.4 | 6 | 1.206 | 1.65 | 0.2619 | 150 | hv | 0 | -2 | 2 | 2.5 | 0 | 0 | FALSE | 1 | 1 | TRUE

## line_geodata
| x0 | y0 | x1 | y1 | x2 | y2 | x3 | y3 | x4 | y4 | x5 | y5 | x6 | y6 | x7 | y7 | x8 | y8 | x9 | y9
0 | 2681823.9059 | 1246992.0262 | 2681822.2197 | 1246993.8385 | 2681794.317 | 1247021.6733
1 | 2681771.866 | 1247044.0697 | 2681794.317 | 1247021.6733
2 | 2681771.866 | 1247044.0697 | 2681768.7634 | 1247047.1958 | 2681763.5507 | 1247042.2982 | 2681807.1879 | 1246995.966 | 2681799.1284 | 1246988.2492 | 2681795.8824 | 1246991.9182 | 2681794.4627 | 1246993.522
3 | 2681794.4627 | 1246993.522 | 2681793.4074 | 1246992.2621 | 2681791.9992 | 1246991.3976 | 2681790.3954 | 1246991.0197 | 2681768.1652 | 1246990.3571 | 2681761.6044 | 1246990.1317
4 | 2681794.4627 | 1246993.522 | 2681795.061 | 1246995.0536 | 2681795.144 | 1246996.7004 | 2681794.6991 | 1246998.2843 | 2681793.7738 | 1246999.6504 | 2681784.3457 | 1247009.0993
5 | 2681664.1456 | 1247119.1627 | 2681665.2074 | 1247122.1461 | 2681666.6911 | 1247126.3029 | 2681667.8184 | 1247129.4652 | 2681668.7203 | 1247131.9906 | 2681670.7203 | 1247133.219 | 2681672.7726 | 1247134.4815 | 2681675.649 | 1247136.2447 | 2681676.7202 | 1247136.9043 | 2681678.7532 | 1247141.2133
6 | 2681678.7532 | 1247141.2133 | 2681672.8451 | 1247143.478 | 2681657.6075 | 1247167.697
7 | 2681678.7532 | 1247141.2133 | 2681685.3799 | 1247138.6831
8 | 2681664.1456 | 1247119.1627 | 2681667.8017 | 1247116.7793
9 | 2681664.1456 | 1247119.1627 | 2681652.2457 | 1247123.9556
10 | 2681657.6075 | 1247167.697 | 2681679.4094 | 1247182.1697
11 | 2681685.3496 | 1247101.6196 | 2681682.8699 | 1247105.5995 | 2681674.9695 | 1247112.1065 | 2681667.8017 | 1247116.7793
12 | 2681652.2457 | 1247123.9556 | 2681629.0992 | 1247133.2784
13 | 2681761.6044 | 1246990.1317 | 2681745.1926 | 1246989.5677
14 | 2681784.3457 | 1247009.0993 | 2681769.075 | 1247024.4037
15 | 2681635.9262 | 1247024.138 | 2681637.7266 | 1247021.761 | 2681640.3182 | 1247020.6181 | 2681642.1549 | 1247020.5433
16 | 2681642.1549 | 1247020.5433 | 2681644.6555 | 1247021.0781 | 2681647.0194 | 1247022.2115 | 2681649.9267 | 1247024.4754 | 2681654.3139 | 1247029.5395 | 2681657.6466 | 1247033.8219 | 2681661.8167 | 1247039.8392 | 2681664.6794 | 1247045.3382 | 2681668.3739 | 1247052.7246
17 | 2681625.6325 | 1247018.47 | 2681626.4048 | 1247018.892 | 2681630.0484 | 1247020.8992 | 2681634.3444 | 1247023.26 | 2681635.9262 | 1247024.138
18 | 2681635.9262 | 1247024.138 | 2681632.5223 | 1247029.951 | 2681632.6592 | 1247032.0766 | 2681631.8985 | 1247033.3693
19 | 2681682.9758 | 1247083.3993 | 2681676.2025 | 1247069.2255 | 2681668.7227 | 1247053.422 | 2681668.3739 | 1247052.7246
20 | 2681625.6325 | 1247018.47 | 2681612.3498 | 1247041.4747
21 | 2681619.619 | 1247054.2356 | 2681631.8985 | 1247033.3693
22 | 2681603.7907 | 1247056.2985 | 2681612.3498 | 1247041.4747
23 | 2681685.3496 | 1247101.6196 | 2681689.8491 | 1247102.3599 | 2681695.2603 | 1247103.2684 | 2681695.6965 | 1247099.0269 | 2681697.4489 | 1247097.9391 | 2681703.0791 | 1247094.4697 | 2681699.3459 | 1247089.6481
24 | 2681685.3496 | 1247101.6196 | 2681685.6011 | 1247097.0753 | 2681685.5621 | 1247092.2268 | 2681684.4665 | 1247087.3192 | 2681683.2951 | 1247084.0673 | 2681682.9758 | 1247083.3993
25 | 2681699.3459 | 1247089.6481 | 2681695.4352 | 1247081.8107 | 2681689.646 | 1247069.9932
26 | 2681699.3459 | 1247089.6481 | 2681702.8313 | 1247088.8844 | 2681706.3741 | 1247087.2431
27 | 2681706.3741 | 1247087.2431 | 2681711.3077 | 1247082.2985
28 | 2681723.7866 | 1247069.7921 | 2681711.3077 | 1247082.2985
29 | 2681689.646 | 1247069.9932 | 2681682.7126 | 1247055.84
30 | 2681755.4282 | 1247038.0806 | 2681769.075 | 1247024.4037
31 | 2681675.6701 | 1247041.4642 | 2681679.7965 | 1247049.8873
32 | 2681682.7126 | 1247055.84 | 2681679.7965 | 1247049.8873
33 | 2681619.619 | 1247054.2356 | 2681618.8986 | 1247055.4599 | 2681610.6764 | 1247070.7522
34 | 2681603.7907 | 1247056.2985 | 2681595.2542 | 1247071.0832
35 | 2681723.7866 | 1247069.7921 | 2681733.689 | 1247059.8678
36 | 2681733.689 | 1247059.8678 | 2681751.7709 | 1247041.746
37 | 2681755.4282 | 1247038.0806 | 2681751.7709 | 1247041.746
38 | 2681602.1186 | 1247086.1673 | 2681606.9286 | 1247077.7226 | 2681608.1968 | 1247075.3638
39 | 2681608.1968 | 1247075.3638 | 2681610.6764 | 1247070.7522

## bus_geodata
| x | y | coords
0 | 2681823.9059 | 1246992.0262
1 | 2681794.317 | 1247021.6733
2 | 2681771.866 | 1247044.0697
3 | 2681794.4627 | 1246993.522
4 | 2681678.7532 | 1247141.2133
5 | 2681664.1456 | 1247119.1627
6 | 2681657.6075 | 1247167.697
7 | 2681685.3799 | 1247138.6831
8 | 2681667.8017 | 1247116.7793
9 | 2681652.2457 | 1247123.9556
10 | 2681679.4094 | 1247182.1697
11 | 2681761.6044 | 1246990.1317
12 | 2681784.3457 | 1247009.0993
13 | 2681642.1549 | 1247020.5433
14 | 2681635.9262 | 1247024.138
15 | 2681668.3739 | 1247052.7246
16 | 2681625.6325 | 1247018.47
17 | 2681631.8985 | 1247033.3693
18 | 2681612.3498 | 1247041.4747
19 | 2681685.3496 | 1247101.6196
20 | 2681699.3459 | 1247089.6481
21 | 2681682.9758 | 1247083.3993
22 | 2681706.3741 | 1247087.2431
23 | 2681711.3077 | 1247082.2985
24 | 2681689.646 | 1247069.9932
25 | 2681629.0992 | 1247133.2784
26 | 2681745.1926 | 1246989.5677
27 | 2681769.075 | 1247024.4037
28 | 2681675.6701 | 1247041.4642
29 | 2681679.7965 | 1247049.8873
30 | 2681619.619 | 1247054.2356
31 | 2681603.7907 | 1247056.2985
32 | 2681595.2542 | 1247071.0832
33 | 2681723.7866 | 1247069.7921
34 | 2681682.7126 | 1247055.84
35 | 2681733.689 | 1247059.8678
36 | 2681751.7709 | 1247041.746
37 | 2681755.4282 | 1247038.0806
38 | 2681602.1186 | 1247086.1673
39 | 2681608.1968 | 1247075.3638
40 | 2681610.6764 | 1247070.7522
41 | 2681699.3459 | 1247089.6481

## line_std_types
| c_nf_per_km | r_ohm_per_km | x_ohm_per_km | max_i_ka | type | q_mm2 | alpha | voltage_rating
NAYY 4x50 SE | 210 | 0.642 | 0.083 | 0.142 | cs | 50 | 0.00403 | LV
NAYY 4x120 SE | 264 | 0.225 | 0.08 | 0.242 | cs | 120 | 0.00403 | LV
NAYY 4x150 SE | 261 | 0.208 | 0.08 | 0.27 | cs | 150 | 0.00403 | LV
NA2XS2Y 1x95 RM/25 12/20 kV | 216 | 0.313 | 0.132 | 0.252 | cs | 95 | 0.00403 | MV
NA2XS2Y 1x185 RM/25 12/20 kV | 273 | 0.161 | 0.117 | 0.362 | cs | 185 | 0.00403 | MV
NA2XS2Y 1x240 RM/25 12/20 kV | 304 | 0.122 | 0.112 | 0.421 | cs | 240 | 0.00403 | MV
NA2XS2Y 1x95 RM/25 6/10 kV | 315 | 0.313 | 0.123 | 0.249 | cs | 95 | 0.00403 | MV
NA2XS2Y 1x185 RM/25 6/10 kV | 406 | 0.161 | 0.11 | 0.358 | cs | 185 | 0.00403 | MV
NA2XS2Y 1x240 RM/25 6/10 kV | 456 | 0.122 | 0.105 | 0.416 | cs | 240 | 0.00403 | MV
NA2XS2Y 1x150 RM/25 12/20 kV | 250 | 0.206 | 0.116 | 0.319 | cs | 150 | 0.00403 | MV
NA2XS2Y 1x120 RM/25 12/20 kV | 230 | 0.253 | 0.119 | 0.283 | cs | 120 | 0.00403 | MV
NA2XS2Y 1x70 RM/25 12/20 kV | 190 | 0.443 | 0.132 | 0.22 | cs | 70 | 0.00403 | MV
NA2XS2Y 1x150 RM/25 6/10 kV | 360 | 0.206 | 0.11 | 0.315 | cs | 150 | 0.00403 | MV
NA2XS2Y 1x120 RM/25 6/10 kV | 340 | 0.253 | 0.113 | 0.28 | cs | 120 | 0.00403 | MV
NA2XS2Y 1x70 RM/25 6/10 kV | 280 | 0.443 | 0.123 | 0.217 | cs | 70 | 0.00403 | MV
N2XS(FL)2Y 1x120 RM/35 64/110 kV | 112 | 0.153 | 0.166 | 0.366 | cs | 120 | 0.00393 | HV
N2XS(FL)2Y 1x185 RM/35 64/110 kV | 125 | 0.099 | 0.156 | 0.457 | cs | 185 | 0.00393 | HV
N2XS(FL)2Y 1x240 RM/35 64/110 kV | 135 | 0.075 | 0.149 | 0.526 | cs | 240 | 0.00393 | HV
N2XS(FL)2Y 1x300 RM/35 64/110 kV | 144 | 0.06 | 0.144 | 0.588 | cs | 300 | 0.00393 | HV
15-AL1/3-ST1A 0.4 | 11 | 1.8769 | 0.35 | 0.105 | ol | 16 | 0.00403 | LV
24-AL1/4-ST1A 0.4 | 11.25 | 1.2012 | 0.335 | 0.14 | ol | 24 | 0.00403 | LV
48-AL1/8-ST1A 0.4 | 12.2 | 0.5939 | 0.3 | 0.21 | ol | 48 | 0.00403 | LV
94-AL1/15-ST1A 0.4 | 13.2 | 0.306 | 0.29 | 0.35 | ol | 94 | 0.00403 | LV
34-AL1/6-ST1A 10.0 | 9.7 | 0.8342 | 0.36 | 0.17 | ol | 34 | 0.00403 | MV
48-AL1/8-ST1A 10.0 | 10.1 | 0.5939 | 0.35 | 0.21 | ol | 48 | 0.00403 | MV
70-AL1/11-ST1A 10.0 | 10.4 | 0.4132 | 0.339 | 0.29 | ol | 70 | 0.00403 | MV
94-AL1/15-ST1A 10.0 | 10.75 | 0.306 | 0.33 | 0.35 | ol | 94 | 0.00403 | MV
122-AL1/20-ST1A 10.0 | 11.1 | 0.2376 | 0.323 | 0.41 | ol | 122 | 0.00403 | MV
149-AL1/24-ST1A 10.0 | 11.25 | 0.194 | 0.315 | 0.47 | ol | 149 | 0.00403 | MV
34-AL1/6-ST1A 20.0 | 9.15 | 0.8342 | 0.382 | 0.17 | ol | 34 | 0.00403 | MV
48-AL1/8-ST1A 20.0 | 9.5 | 0.5939 | 0.372 | 0.21 | ol | 48 | 0.00403 | MV
70-AL1/11-ST1A 20.0 | 9.7 | 0.4132 | 0.36 | 0.29 | ol | 70 | 0.00403 | MV
94-AL1/15-ST1A 20.0 | 10 | 0.306 | 0.35 | 0.35 | ol | 94 | 0.00403 | MV
122-AL1/20-ST1A 20.0 | 10.3 | 0.2376 | 0.344 | 0.41 | ol | 122 | 0.00403 | MV
149-AL1/24-ST1A 20.0 | 10.5 | 0.194 | 0.337 | 0.47 | ol | 149 | 0.00403 | MV
184-AL1/30-ST1A 20.0 | 10.75 | 0.1571 | 0.33 | 0.535 | ol | 184 | 0.00403 | MV
243-AL1/39-ST1A 20.0 | 11 | 0.1188 | 0.32 | 0.645 | ol | 243 | 0.00403 | MV
48-AL1/8-ST1A 110.0 | 8 | 0.5939 | 0.46 | 0.21 | ol | 48 | 0.00403 | HV
70-AL1/11-ST1A 110.0 | 8.4 | 0.4132 | 0.45 | 0.29 | ol | 70 | 0.00403 | HV
94-AL1/15-ST1A 110.0 | 8.65 | 0.306 | 0.44 | 0.35 | ol | 94 | 0.00403 | HV
122-AL1/20-ST1A 110.0 | 8.5 | 0.2376 | 0.43 | 0.41 | ol | 122 | 0.00403 | HV
149-AL1/24-ST1A 110.0 | 8.75 | 0.194 | 0.41 | 0.47 | ol | 149 | 0.00403 | HV
184-AL1/30-ST1A 110.0 | 8.8 | 0.1571 | 0.4 | 0.535 | ol | 184 | 0.00403 | HV
243-AL1/39-ST1A 110.0 | 9 | 0.1188 | 0.39 | 0.645 | ol | 243 | 0.00403 | HV
305-AL1/39-ST1A 110.0 | 9.2 | 0.0949 | 0.38 | 0.74 | ol | 305 | 0.00403 | HV
490-AL1/64-ST1A 110.0 | 9.75 | 0.059 | 0.37 | 0.96 | ol | 490 | 0.00403 | HV
679-AL1/86-ST1A 110.0 | 9.95 | 0.042 | 0.36 | 1.15 | ol | 679 | 0.00403 | HV
490-AL1/64-ST1A 220.0 | 10 | 0.059 | 0.285 | 0.96 | ol | 490 | 0.00403 | HV
679-AL1/86-ST1A 220.0 | 11.7 | 0.042 | 0.275 | 1.15 | ol | 679 | 0.00403 | HV
490-AL1/64-ST1A 380.0 | 11 | 0.059 | 0.253 | 0.96 | ol | 490 | 0.00403 | HV
679-AL1/86-ST1A 380.0 | 14.6 | 0.042 | 0.25 | 1.15 | ol | 679 | 0.00403 | HV

## trafo_std_types
| i0_percent | pfe_kw | vkr_percent | sn_mva | vn_lv_kv | vn_hv_kv | vk_percent | shift_degree | vector_group | tap_side | tap_neutral | tap_min | tap_max | tap_step_degree | tap_step_percent | tap_phase_shifter
160 MVA 380/110 kV | 0.06 | 60 | 0.25 | 160 | 110 | 380 | 12.2 | 0 | Yy0 | hv | 0 | -9 | 9 | 0 | 1.5 | FALSE
100 MVA 220/110 kV | 0.06 | 55 | 0.26 | 100 | 110 | 220 | 12 | 0 | Yy0 | hv | 0 | -9 | 9 | 0 | 1.5 | FALSE
63 MVA 110/20 kV | 0.04 | 22 | 0.32 | 63 | 20 | 110 | 18 | 150 | YNd5 | hv | 0 | -9 | 9 | 0 | 1.5 | FALSE
40 MVA 110/20 kV | 0.05 | 18 | 0.34 | 40 | 20 | 110 | 16.2 | 150 | YNd5 | hv | 0 | -9 | 9 | 0 | 1.5 | FALSE
25 MVA 110/20 kV | 0.07 | 14 | 0.41 | 25 | 20 | 110 | 12 | 150 | YNd5 | hv | 0 | -9 | 9 | 0 | 1.5 | FALSE
63 MVA 110/10 kV | 0.04 | 22 | 0.32 | 63 | 10 | 110 | 18 | 150 | YNd5 | hv | 0 | -9 | 9 | 0 | 1.5 | FALSE
40 MVA 110/10 kV | 0.05 | 18 | 0.34 | 40 | 10 | 110 | 16.2 | 150 | YNd5 | hv | 0 | -9 | 9 | 0 | 1.5 | FALSE
25 MVA 110/10 kV | 0.07 | 14 | 0.41 | 25 | 10 | 110 | 12 | 150 | YNd5 | hv | 0 | -9 | 9 | 0 | 1.5 | FALSE
0.25 MVA 20/0.4 kV | 0.32 | 0.8 | 1.44 | 0.25 | 0.4 | 20 | 6 | 150 | Yzn5 | hv | 0 | -2 | 2 | 0 | 2.5 | FALSE
0.4 MVA 20/0.4 kV | 0.3375 | 1.35 | 1.425 | 0.4 | 0.4 | 20 | 6 | 150 | Dyn5 | hv | 0 | -2 | 2 | 0 | 2.5 | FALSE
0.63 MVA 20/0.4 kV | 0.2619 | 1.65 | 1.206 | 0.63 | 0.4 | 20 | 6 | 150 | Dyn5 | hv | 0 | -2 | 2 | 0 | 2.5 | FALSE
0.25 MVA 10/0.4 kV | 0.24 | 0.6 | 1.2 | 0.25 | 0.4 | 10 | 4 | 150 | Dyn5 | hv | 0 | -2 | 2 | 0 | 2.5 | FALSE
0.4 MVA 10/0.4 kV | 0.2375 | 0.95 | 1.325 | 0.4 | 0.4 | 10 | 4 | 150 | Dyn5 | hv | 0 | -2 | 2 | 0 | 2.5 | FALSE
0.63 MVA 10/0.4 kV | 0.1873 | 1.18 | 1.0794 | 0.63 | 0.4 | 10 | 4 | 150 | Dyn5 | hv | 0 | -2 | 2 | 0 | 2.5 | FALSE

## trafo3w_std_types
| sn_hv_mva | sn_mv_mva | sn_lv_mva | vn_hv_kv | vn_mv_kv | vn_lv_kv | vk_hv_percent | vk_mv_percent | vk_lv_percent | vkr_hv_percent | vkr_mv_percent | vkr_lv_percent | pfe_kw | i0_percent | shift_mv_degree | shift_lv_degree | vector_group | tap_side | tap_neutral | tap_min | tap_max | tap_step_percent
63/25/38 MVA 110/20/10 kV | 63 | 25 | 38 | 110 | 20 | 10 | 10.4 | 10.4 | 10.4 | 0.28 | 0.32 | 0.35 | 35 | 0.89 | 0 | 0 | YN0yn0yn0 | hv | 0 | -10 | 10 | 1.2
63/25/38 MVA 110/10/10 kV | 63 | 25 | 38 | 110 | 10 | 10 | 10.4 | 10.4 | 10.4 | 0.28 | 0.32 | 0.35 | 35 | 0.89 | 0 | 0 | YN0yn0yn0 | hv | 0 | -10 | 10 | 1.2

## fuse_std_types
| fuse_type | i_rated_a | t_avg | t_min | t_total | x_avg | x_min | x_total
HV 100A | HV 100A | 100 | 0 | [10.0, 3.64, 0.854, 0.281, 0.1, 0.0531, 0.022, 0.01] | [10.0, 4.267, 1.21, 0.403, 0.1, 0.058, 0.022, 0.01] | 0 | [300.0, 350.0, 450.0, 550.0, 700.0, 850.0, 1200.0, 1752.0] | [600.0, 700.0, 900.0, 1150.0, 1665.0, 2000.0, 3000.0, 4313.0]
HV 10A | HV 10A | 10 | 0 | [10.0, 1675.0, 0.344, 0.156, 0.1, 0.0417, 0.0171, 0.01] | [10.0, 1.3, 0.3, 0.155, 0.1, 0.0555, 0.023, 0.01] | 0 | [30.0, 32.0, 35.0, 37.0, 39.0, 50.0, 70.0, 88.0] | [60.0, 70.0, 80.0, 87.0, 94.0, 110.0, 150.0, 216.0]
HV 125A | HV 125A | 125 | 0 | [10.0, 1.82, 0.344, 0.1, 0.0467, 0.0269, 0.01] | [10.0, 2.478, 0.426, 0.1, 0.0427, 0.0211, 0.01] | 0 | [375.0, 500.0, 700.0, 925.0, 1200.0, 1500.0, 2341.0] | [750.0, 1000.0, 1500.0, 2200.0, 3000.0, 4000.0, 5765.0]
HV 160A | HV 160A | 160 | 0 | [10.0, 4.15, 1.03, 0.198, 0.1, 0.051, 0.0172, 0.01] | [10.0, 2.3, 0.734, 0.274, 0.1, 0.046, 0.0177, 0.01] | 0 | [480.0, 550.0, 700.0, 1000.0, 1260.0, 1600.0, 2500.0, 3227.0] | [960.0, 1300.0, 1700.0, 2200.0, 2996.0, 4000.0, 6000.0, 7946.0]
HV 16A | HV 16A | 16 | 0 | [10.0, 0.352, 0.164, 0.1, 0.0649, 0.0342, 0.01] | [10.0, 2.34, 0.722, 0.181, 0.1, 0.055, 0.0296, 0.01] | 0 | [48.0, 60.0, 65.0, 71.0, 80.0, 100.0, 162.0] | [96.0, 110.0, 125.0, 150.0, 168.0, 200.0, 250.0, 398.0]
HV 200A | HV 200A | 200 | 0 | [10.0, 4.267, 1.21, 0.403, 0.1, 0.058, 0.022, 0.01] | [10.0, 3.73, 1.654, 0.328, 0.1, 0.0531, 0.019, 0.01] | 0 | [600.0, 700.0, 900.0, 1150.0, 1665.0, 2000.0, 3000.0, 4313.0] | [1200.0, 1500.0, 1800.0, 2700.0, 3960.0, 5000.0, 7500.0, 10620.0]
HV 20A | HV 20A | 20 | 0 | [10.0, 1.3, 0.3, 0.155, 0.1, 0.0555, 0.023, 0.01] | [10.0, 1.3, 0.161, 0.1, 0.0611, 0.0399, 0.0141, 0.01] | 0 | [60.0, 70.0, 80.0, 87.0, 94.0, 110.0, 150.0, 216.0] | [120.0, 150.0, 200.0, 223.0, 260.0, 300.0, 450.0, 532.0]
HV 25A | HV 25A | 25 | 0 | [10.0, 2.512, 0.833, 0.299, 0.1, 0.0372, 0.0223, 0.01] | [10.0, 3.125, 0.597, 0.198, 0.1, 0.0378, 0.022, 0.01] | 0 | [75.0, 82.0, 90.0, 100.0, 124.0, 170.0, 200.0, 289.0] | [150.0, 170.0, 210.0, 250.0, 294.0, 400.0, 500.0, 711.0]
HV 31.5A | HV 31.5A | 31.5 | 0 | [10.0, 2.34, 0.722, 0.181, 0.1, 0.055, 0.0296, 0.01] | [10.0, 2.84, 0.368, 0.164, 0.1, 0.0621, 0.0378, 0.0195, 0.01] | 0 | [95.0, 110.0, 125.0, 150.0, 165.0, 200.0, 250.0, 390.0] | [189.0, 220.0, 300.0, 350.0, 393.0, 450.0, 530.0, 700.0, 960.0]
HV 40A | HV 40A | 40 | 0 | [10.0, 1.3, 0.161, 0.1, 0.0611, 0.0399, 0.0141, 0.01] | [10.0, 2.05, 0.369, 0.198, 0.1, 0.051, 0.0298, 0.01] | 0 | [120.0, 150.0, 200.0, 223.0, 260.0, 300.0, 450.0, 532.0] | [240.0, 300.0, 400.0, 450.0, 530.0, 650.0, 800.0, 1311.0]
HV 50A | HV 50A | 50 | 0 | [10.0, 3.215, 0.597, 0.198, 0.1, 0.0378, 0.022, 0.01] | [10.0, 3.64, 0.854, 0.281, 0.1, 0.0531, 0.022, 0.01] | 0 | [150.0, 170.0, 210.0, 250.0, 294.0, 400.0, 500.0, 711.0] | [300.0, 350.0, 450.0, 550.0, 700.0, 850.0, 1200.0, 1752.0]
HV 6.3A | HV 6.3A | 6.3 | 0 | [10.0, 1.39, 0.344, 0.168, 0.1, 0.056, 0.0263, 0.01] | [10.0, 1.711, 0.516, 0.198, 0.1, 0.0634, 0.0303, 0.01] | 0 | [19.0, 19.5, 20.4, 20.8, 22.0, 25.0, 32.0, 48.0] | [38.0, 40.0, 43.0, 48.0, 53.0, 60.0, 75.0, 118.0]
HV 63A | HV 63A | 63 | 0 | [10.0, 2.84, 0.368, 0.164, 0.1, 0.0621, 0.0378, 0.0195, 0.01] | [10.0, 1.82, 0.344, 0.1, 0.0467, 0.0269, 0.01] | 0 | [189.0, 220.0, 300.0, 350.0, 393.0, 450.0, 530.0, 700.0, 961.0] | [378.0, 500.0, 700.0, 934.0, 1200.0, 1500.0, 2366.0]
HV 80A | HV 80A | 80 | 0 | [10.0, 2.05, 0.369, 0.198, 0.1, 0.051, 0.0298, 0.01] | [10.0, 4.15, 1.03, 0.198, 0.1, 0.051, 0.0172, 0.01] | 0 | [240.0, 300.0, 400.0, 450.0, 530.0, 650.0, 800.0, 1311.0] | [480.0, 550.0, 700.0, 1000.0, 1260.0, 1600.0, 2500.0, 3227.0]
Siemens NH-1-100 | Siemens NH-1-100 | 100 | [5400.0, 2000.0, 400.0, 20.0, 1.0, 0.2, 0.012, 0.004] | 0 | 0 | [150.0, 190.0, 250.0, 430.0, 900.0, 1250.0, 2700.0, 3600.0] | 0 | 0
Siemens NH-1-125 | Siemens NH-1-125 | 125 | [4800.0, 120.0, 7.0, 0.1, 0.004] | 0 | 0 | [180.0, 400.0, 740.0, 2000.0, 4250.0] | 0 | 0
Siemens NH-1-16 | Siemens NH-1-16 | 16 | [4000.0, 400.0, 2.0, 0.1, 0.04, 0.01] | 0 | 0 | [26.0, 35.0, 75.0, 150.0, 200.0, 300.0] | 0 | 0
Siemens NH-1-160 | Siemens NH-1-160 | 160 | [4800.0, 120.0, 7.0, 0.1, 0.004] | 0 | 0 | [210.0, 500.0, 900.0, 2300.0, 5000.0] | 0 | 0
Siemens NH-1-25 | Siemens NH-1-25 | 25 | [4000.0, 1000.0, 10.0, 0.2, 0.02, 0.01] | 0 | 0 | [40.0, 50.0, 100.0, 210.0, 400.0, 500.0] | 0 | 0
Siemens NH-1-50 | Siemens NH-1-50 | 50 | [4000.0, 40.0, 4.0, 1.0, 0.02, 0.01] | 0 | 0 | [86.0, 200.0, 300.0, 400.0, 1000.0, 1280.0] | 0 | 0
Siemens NH-1-63 | Siemens NH-1-63 | 63 | [4000.0, 100.0, 10.0, 2.0, 0.04, 0.01] | 0 | 0 | [100.0, 200.0, 300.0, 400.0, 1000.0, 1500.0] | 0 | 0
Siemens NH-1-80 | Siemens NH-1-80 | 80 | [4800.0, 120.0, 7.0, 0.1, 0.01] | 0 | 0 | [150.58, 250.0, 450.0, 1150.0, 2470.0] | 0 | 0
Siemens NH-2-1000 | Siemens NH-2-1000 | 1000 | [4800.0, 120.0, 7.0, 0.1, 0.004] | 0 | 0 | [1900.0, 3500.0, 8400.0, 24000.0, 52000.0] | 0 | 0
Siemens NH-2-200 | Siemens NH-2-200 | 200 | [4800.0, 120.0, 7.0, 0.1, 0.004] | 0 | 0 | [280.0, 650.0, 1200.0, 3000.0, 7000.0] | 0 | 0
Siemens NH-2-224 | Siemens NH-2-224 | 224 | [4800.0, 120.0, 7.0, 0.2, 0.04, 0.004] | 0 | 0 | [400.0, 750.0, 1453.0, 3025.0, 4315.0, 7600.0] | 0 | 0
Siemens NH-2-250 | Siemens NH-2-250 | 250 | [4800.0, 120.0, 7.0, 0.1, 0.004] | 0 | 0 | [450.0, 800.0, 1650.0, 4000.0, 8500.0] | 0 | 0
Siemens NH-2-315 | Siemens NH-2-315 | 315 | [4800.0, 120.0, 7.0, 0.1, 0.004] | 0 | 0 | [550.0, 920.0, 1900.0, 5000.0, 11000.0] | 0 | 0
Siemens NH-2-355 | Siemens NH-2-355 | 355 | [4800.0, 120.0, 6.0, 0.1, 0.004] | 0 | 0 | [650.0, 1116.27, 2350.0, 5840.0, 12790.0] | 0 | 0
Siemens NH-2-400 | Siemens NH-2-400 | 400 | [4800.0, 120.0, 7.0, 0.1, 0.004] | 0 | 0 | [720.0, 1350.0, 2800.0, 6500.0, 15000.0] | 0 | 0
Siemens NH-2-425 | Siemens NH-2-425 | 425 | [4800.0, 120.0, 7.0, 0.1, 0.004] | 0 | 0 | [850.0, 1500.0, 3050.0, 7500.0, 16500.0] | 0 | 0
Siemens NH-2-630 | Siemens NH-2-630 | 630 | [4800.0, 120.0, 7.0, 0.1, 0.004] | 0 | 0 | [1200.0, 2000.0, 4800.0, 12000.0, 26000.0] | 0 | 0

## res_bus
| vm_pu | va_degree | p_mw | q_mvar
0 | 0.98272 | -0.33309 | 0.020588 | 0.0051599
1 | 0.98351 | -0.31754 | 0.043032 | 0.010785
2 | 0.98537 | -0.28125 | 0 | 0
3 | 0.99085 | -0.17517 | 0 | 0
4 | 0.99264 | -0.14108 | 0 | 0
5 | 0.99519 | -0.092006 | 0 | 0
6 | 0.99242 | -0.14547 | 0 | 0
7 | 0.99204 | -0.15276 | 0.093039 | 0.023318
8 | 0.99547 | -0.086548 | 0.013581 | 0.0034037
9 | 0.9947 | -0.1015 | 0.014211 | 0.0035616
10 | 0.99225 | -0.14876 | 0.0071051 | 0.0017807
11 | 0.98754 | -0.23952 | 0.04504 | 0.011288
12 | 0.99242 | -0.14502 | 0.023356 | 0.0058537
13 | 0.98647 | -0.25975 | 0 | 0
14 | 0.98579 | -0.27311 | 0 | 0
15 | 0.99032 | -0.18526 | 0.015817 | 0.0039642
16 | 0.98548 | -0.27902 | 0 | 0
17 | 0.98512 | -0.28605 | 0.011269 | 0.0028244
18 | 0.9848 | -0.29239 | 0.0087954 | 0.0022043
19 | 0.99614 | -0.073692 | 0 | 0
20 | 0.99767 | -0.044319 | 0 | 0
21 | 0.99387 | -0.11702 | 0.018725 | 0.0046929
22 | 0.99728 | -0.051912 | 0 | 0
23 | 0.9969 | -0.059034 | 0.017313 | 0.0043389
24 | 1 | 0 | -0.60428 | -0.15321
25 | 0.99406 | -0.11373 | 0.027815 | 0.0069711
26 | 0.9866 | -0.25773 | 0.062 | 0.015539
27 | 0.99319 | -0.13018 | 0.024685 | 0.0061866
28 | 0.99961 | -0.0075098 | 0.0079064 | 0.0019815
29 | 0.99968 | -0.0062163 | 0.002323 | 0.00058221
30 | 0.98382 | -0.31144 | 0.013811 | 0.0034614
31 | 0.98449 | -0.29831 | 0.009771 | 0.0024488
32 | 0.98435 | -0.30121 | 0.0094614 | 0.0023712
33 | 0.99602 | -0.075996 | 0.015986 | 0.0040064
34 | 0.99974 | -0.0050337 | 0.0080899 | 0.0020275
35 | 0.99535 | -0.088689 | 0.010141 | 0.0025416
36 | 0.99419 | -0.11099 | 0.013866 | 0.0034751
37 | 0.99397 | -0.11526 | 0.014754 | 0.0036977
38 | 0.98275 | -0.33242 | 0.012484 | 0.0031288
39 | 0.98289 | -0.32963 | 0.020592 | 0.0051608
40 | 0.98305 | -0.32651 | 0.011422 | 0.0028626
41 | 0.99998 | 149.9956 | 0 | 0

## res_line
| p_from_mw | q_from_mvar | p_to_mw | q_to_mvar | pl_mw | ql_mvar | i_from_ka | i_to_ka | i_ka | vm_from_pu | va_from_degree | vm_to_pu | va_to_degree | loading_percent
0 | -0.020588 | -0.0051599 | 0.020604 | 0.0051692 | 1.5266e-05 | 9.2389e-06 | 0.031175 | 0.031174 | 0.031175 | 0.98272 | -0.33309 | 0.98351 | -0.31754 | 8.5644
1 | -0.063636 | -0.015954 | 0.063746 | 0.016024 | 0.00011024 | 7.0149e-05 | 0.09628 | 0.09628 | 0.09628 | 0.98351 | -0.31754 | 0.98537 | -0.28125 | 26.4506
2 | -0.063746 | -0.016024 | 0.064071 | 0.016231 | 0.00032468 | 0.0002066 | 0.09628 | 0.09628 | 0.09628 | 0.98537 | -0.28125 | 0.99085 | -0.17517 | 26.4506
3 | 0.10742 | 0.027072 | -0.10709 | -0.026861 | 0.00032959 | 0.0002105 | 0.16138 | 0.16138 | 0.16138 | 0.99085 | -0.17517 | 0.98754 | -0.23952 | 44.3345
4 | -0.1715 | -0.043303 | 0.17174 | 0.043461 | 0.00024816 | 0.00015831 | 0.25766 | 0.25766 | 0.25766 | 0.99085 | -0.17517 | 0.99242 | -0.14502 | 35.3924
5 | -0.1002 | -0.025132 | 0.10043 | 0.025282 | 0.00023498 | 0.00015003 | 0.15021 | 0.15021 | 0.15021 | 0.99264 | -0.14108 | 0.99519 | -0.092006 | 41.2661
6 | 0.0071077 | 0.0017816 | -0.0071062 | -0.0017811 | 1.4859e-06 | 4.999e-07 | 0.010655 | 0.010655 | 0.010655 | 0.99264 | -0.14108 | 0.99242 | -0.14547 | 2.9272
7 | 0.093091 | 0.023351 | -0.093039 | -0.023318 | 5.1804e-05 | 3.3063e-05 | 0.13955 | 0.13955 | 0.13955 | 0.99264 | -0.14108 | 0.99204 | -0.15276 | 38.339
8 | -0.14249 | -0.035837 | 0.14253 | 0.035861 | 3.7162e-05 | 2.367e-05 | 0.2131 | 0.2131 | 0.2131 | 0.99519 | -0.092006 | 0.99547 | -0.086548 | 29.2725
9 | 0.042061 | 0.010555 | -0.042042 | -0.010543 | 1.9031e-05 | 1.2013e-05 | 0.062895 | 0.062895 | 0.062895 | 0.99519 | -0.092006 | 0.9947 | -0.1015 | 17.2789
10 | 0.0071062 | 0.0017811 | -0.0071051 | -0.0017807 | 1.1141e-06 | 3.7494e-07 | 0.010655 | 0.010655 | 0.010655 | 0.99242 | -0.14547 | 0.99225 | -0.14876 | 2.9272
11 | -0.15611 | -0.039265 | 0.15621 | 0.039324 | 9.5938e-05 | 5.9873e-05 | 0.2334 | 0.2334 | 0.2334 | 0.99547 | -0.086548 | 0.99614 | -0.073692 | 12.8244
12 | 0.027831 | 0.0069812 | -0.027815 | -0.0069711 | 1.6222e-05 | 1.0058e-05 | 0.041636 | 0.041636 | 0.041636 | 0.9947 | -0.1015 | 0.99406 | -0.11373 | 11.4386
13 | 0.062054 | 0.015573 | -0.062 | -0.015539 | 5.3848e-05 | 3.4253e-05 | 0.093511 | 0.093511 | 0.093511 | 0.98754 | -0.23952 | 0.9866 | -0.25773 | 25.6898
14 | -0.1951 | -0.049315 | 0.19524 | 0.049402 | 0.0001389 | 8.7496e-05 | 0.29268 | 0.29268 | 0.29268 | 0.99242 | -0.14502 | 0.99319 | -0.13018 | 16.0811
15 | 0.097853 | 0.024619 | -0.097791 | -0.024579 | 6.2431e-05 | 3.9859e-05 | 0.14764 | 0.14764 | 0.14764 | 0.98647 | -0.25975 | 0.98579 | -0.27311 | 40.5597
16 | -0.097853 | -0.024619 | 0.098203 | 0.024842 | 0.00034959 | 0.00022319 | 0.14764 | 0.14764 | 0.14764 | 0.98647 | -0.25975 | 0.99032 | -0.18526 | 40.5597
17 | 0.02806 | 0.0070443 | -0.028052 | -0.0070394 | 7.9073e-06 | 4.9109e-06 | 0.04236 | 0.04236 | 0.04236 | 0.98579 | -0.27311 | 0.98548 | -0.27902 | 11.6375
18 | 0.06973 | 0.017535 | -0.069687 | -0.017507 | 4.3084e-05 | 2.7442e-05 | 0.10528 | 0.10528 | 0.10528 | 0.98579 | -0.27311 | 0.98512 | -0.28605 | 28.9223
19 | -0.11402 | -0.028806 | 0.11439 | 0.029045 | 0.00037429 | 0.0002391 | 0.1714 | 0.1714 | 0.1714 | 0.99032 | -0.18526 | 0.99387 | -0.11702 | 47.0889
20 | 0.028052 | 0.0070394 | -0.028034 | -0.0070283 | 1.7875e-05 | 1.1102e-05 | 0.04236 | 0.042361 | 0.042361 | 0.98548 | -0.27902 | 0.9848 | -0.29239 | 11.6375
21 | 0.058418 | 0.014683 | -0.058347 | -0.014638 | 7.0718e-05 | 4.4951e-05 | 0.088255 | 0.088255 | 0.088255 | 0.98512 | -0.28605 | 0.98382 | -0.31144 | 24.2458
22 | 0.019239 | 0.004824 | -0.019234 | -0.0048207 | 5.4247e-06 | 3.2541e-06 | 0.029071 | 0.029071 | 0.029071 | 0.9848 | -0.29239 | 0.98449 | -0.29831 | 7.9865
23 | -0.28961 | -0.07324 | 0.29001 | 0.0735 | 0.00040868 | 0.00025966 | 0.43284 | 0.43284 | 0.43284 | 0.99614 | -0.073692 | 0.99767 | -0.044319 | 23.7825
24 | 0.1334 | 0.033916 | -0.13312 | -0.033738 | 0.00027781 | 0.00017756 | 0.19944 | 0.19944 | 0.19944 | 0.99614 | -0.073692 | 0.99387 | -0.11702 | 54.7907
25 | -0.58306 | -0.14782 | 0.5843 | 0.14862 | 0.0012449 | 0.00079529 | 0.87022 | 0.87022 | 0.87022 | 0.99767 | -0.044319 | 1 | 0 | 47.8144
26 | 0.29304 | 0.074321 | -0.29294 | -0.074253 | 0.00010693 | 6.7951e-05 | 0.43738 | 0.43738 | 0.43738 | 0.99767 | -0.044319 | 0.99728 | -0.051912 | 24.032
27 | 0.29294 | 0.074253 | -0.29284 | -0.07419 | 0.00010022 | 6.3684e-05 | 0.43738 | 0.43738 | 0.43738 | 0.99728 | -0.051912 | 0.9969 | -0.059034 | 24.032
28 | 0.27552 | 0.069851 | -0.2753 | -0.069708 | 0.00022442 | 0.00014248 | 0.41154 | 0.41154 | 0.41154 | 0.9969 | -0.059034 | 0.99602 | -0.075996 | 22.6121
29 | 0.018325 | 0.0045943 | -0.01832 | -0.0045917 | 4.3945e-06 | 2.6058e-06 | 0.027268 | 0.027268 | 0.027268 | 1 | 0 | 0.99974 | -0.0050337 | 7.4913
30 | -0.21992 | -0.055589 | 0.22008 | 0.055688 | 0.00015748 | 9.9534e-05 | 0.32966 | 0.32966 | 0.32966 | 0.99319 | -0.13018 | 0.99397 | -0.11526 | 18.1131
31 | -0.0079064 | -0.0019815 | 0.0079069 | 0.0019817 | 4.8723e-07 | 1.8886e-07 | 0.01177 | 0.011769 | 0.01177 | 0.99961 | -0.0075098 | 0.99968 | -0.0062163 | 3.2334
32 | -0.01023 | -0.0025639 | 0.010231 | 0.0025642 | 5.7636e-07 | 2.8196e-07 | 0.015227 | 0.015227 | 0.015227 | 0.99968 | -0.0062163 | 0.99974 | -0.0050337 | 4.1833
33 | 0.044536 | 0.011176 | -0.044504 | -0.011156 | 3.1965e-05 | 2.0219e-05 | 0.067366 | 0.067366 | 0.067366 | 0.98382 | -0.31144 | 0.98305 | -0.32651 | 18.5071
34 | 0.0094627 | 0.0023719 | -0.0094614 | -0.0023712 | 1.3096e-06 | 6.2111e-07 | 0.014303 | 0.014303 | 0.014303 | 0.98449 | -0.29831 | 0.98435 | -0.30121 | 3.9293
35 | 0.25931 | 0.065702 | -0.25916 | -0.065602 | 0.00015801 | 0.00010022 | 0.38766 | 0.38766 | 0.38766 | 0.99602 | -0.075996 | 0.99535 | -0.088689 | 21.3
36 | 0.24902 | 0.06306 | -0.24875 | -0.062891 | 0.00026641 | 0.00016884 | 0.3725 | 0.3725 | 0.3725 | 0.99535 | -0.088689 | 0.99419 | -0.11099 | 20.467
37 | 0.23488 | 0.059416 | -0.23483 | -0.059386 | 4.8048e-05 | 3.0415e-05 | 0.35175 | 0.35175 | 0.35175 | 0.99419 | -0.11099 | 0.99397 | -0.11526 | 19.3267
38 | -0.012484 | -0.0031288 | 0.012486 | 0.0031297 | 1.6611e-06 | 9.0599e-07 | 0.018903 | 0.018903 | 0.018903 | 0.98275 | -0.33242 | 0.98289 | -0.32963 | 5.1931
39 | -0.033078 | -0.0082905 | 0.033083 | 0.0082936 | 4.9239e-06 | 3.0849e-06 | 0.050077 | 0.050077 | 0.050077 | 0.98289 | -0.32963 | 0.98305 | -0.32651 | 13.7575

## res_trafo
| p_hv_mw | q_hv_mvar | p_lv_mw | q_lv_mvar | pl_mw | ql_mvar | i_hv_ka | i_lv_ka | vm_hv_pu | va_hv_degree | vm_lv_pu | va_lv_degree | loading_percent
0 | -1.2729e-15 | -1.3162e-15 | 0.00165 | 1.2699e-07 | 0.00165 | 1.2699e-07 | 5.2857e-17 | 0.0023815 | 0.99998 | 149.9956 | 1 | 0 | 0.2619

## res_ext_grid
| p_mw | q_mvar
0 | 0.61217 | 0.15519

## res_load
| p_mw | q_mvar
0 | 0.020588 | 0.0051599
1 | 0.043032 | 0.010785
2 | 0.093039 | 0.023318
3 | 0.013581 | 0.0034037
4 | 0.014211 | 0.0035616
5 | 0.0071051 | 0.0017807
6 | 0.04504 | 0.011288
7 | 0.023356 | 0.0058537
8 | 0.015817 | 0.0039642
9 | 0.011269 | 0.0028244
10 | 0.0087954 | 0.0022043
11 | 0.018725 | 0.0046929
12 | 0.017313 | 0.0043389
13 | 0.0078963 | 0.001979
14 | 0.027815 | 0.0069711
15 | 0.062 | 0.015539
16 | 0.024685 | 0.0061866
17 | 0.0079064 | 0.0019815
18 | 0.002323 | 0.00058221
19 | 0.013811 | 0.0034614
20 | 0.009771 | 0.0024488
21 | 0.0094614 | 0.0023712
22 | 0.015986 | 0.0040064
23 | 0.0080899 | 0.0020275
24 | 0.010141 | 0.0025416
25 | 0.013866 | 0.0034751
26 | 0.014754 | 0.0036977
27 | 0.012484 | 0.0031288
28 | 0.020592 | 0.0051608
29 | 0.011422 | 0.0028626

## dtypes
| element | column | dtype
0 | bus | name | object
1 | bus | vn_kv | float64
2 | bus | type | object
3 | bus | zone | object
4 | bus | in_service | bool
5 | load | name | object
6 | load | bus | uint32
7 | load | p_mw | float64
8 | load | q_mvar | float64
9 | load | const_z_percent | float64
10 | load | const_i_percent | float64
11 | load | sn_mva | float64
12 | load | scaling | float64
13 | load | in_service | bool
14 | load | type | object
15 | ext_grid | name | object
16 | ext_grid | bus | uint32
17 | ext_grid | vm_pu | float64
18 | ext_grid | va_degree | float64
19 | ext_grid | slack_weight | float64
20 | ext_grid | in_service | bool
21 | line | name | object
22 | line | std_type | object
23 | line | from_bus | uint32
24 | line | to_bus | uint32
25 | line | length_km | float64
26 | line | r_ohm_per_km | float64
27 | line | x_ohm_per_km | float64
28 | line | c_nf_per_km | float64
29 | line | g_us_per_km | float64
30 | line | max_i_ka | float64
31 | line | df | float64
32 | line | parallel | uint32
33 | line | type | object
34 | line | in_service | bool
35 | trafo | name | object
36 | trafo | std_type | object
37 | trafo | hv_bus | uint32
38 | trafo | lv_bus | uint32
39 | trafo | sn_mva | float64
40 | trafo | vn_hv_kv | float64
41 | trafo | vn_lv_kv | float64
42 | trafo | vk_percent | float64
43 | trafo | vkr_percent | float64
44 | trafo | pfe_kw | float64
45 | trafo | i0_percent | float64
46 | trafo | shift_degree | float64
47 | trafo | tap_side | object
48 | trafo | tap_neutral | int32
49 | trafo | tap_min | int32
50 | trafo | tap_max | int32
51 | trafo | tap_step_percent | float64
52 | trafo | tap_step_degree | float64
53 | trafo | tap_pos | int32
54 | trafo | tap_phase_shifter | bool
55 | trafo | parallel | uint32
56 | trafo | df | float64
57 | trafo | in_service | bool
58 | line_geodata | coords | object
59 | bus_geodata | x | float64
60 | bus_geodata | y | float64
61 | bus_geodata | coords | object
62 | res_bus | vm_pu | float64
63 | res_bus | va_degree | float64
64 | res_bus | p_mw | float64
65 | res_bus | q_mvar | float64
66 | res_line | p_from_mw | float64
67 | res_line | q_from_mvar | float64
68 | res_line | p_to_mw | float64
69 | res_line | q_to_mvar | float64
70 | res_line | pl_mw | float64
71 | res_line | ql_mvar | float64
72 | res_line | i_from_ka | float64
73 | res_line | i_to_ka | float64
74 | res_line | i_ka | float64
75 | res_line | vm_from_pu | float64
76 | res_line | va_from_degree | float64
77 | res_line | vm_to_pu | float64
78 | res_line | va_to_degree | float64
79 | res_line | loading_percent | float64
80 | res_trafo | p_hv_mw | float64
81 | res_trafo | q_hv_mvar | float64
82 | res_trafo | p_lv_mw | float64
83 | res_trafo | q_lv_mvar | float64
84 | res_trafo | pl_mw | float64
85 | res_trafo | ql_mvar | float64
86 | res_trafo | i_hv_ka | float64
87 | res_trafo | i_lv_ka | float64
88 | res_trafo | vm_hv_pu | float64
89 | res_trafo | va_hv_degree | float64
90 | res_trafo | vm_lv_pu | float64
91 | res_trafo | va_lv_degree | float64
92 | res_trafo | loading_percent | float64
93 | res_ext_grid | p_mw | float64
94 | res_ext_grid | q_mvar | float64
95 | res_load | p_mw | float64
96 | res_load | q_mvar | float64

## parameters
| version | format_version | converged | OPF_converged | name | f_hz | sn_mva
0 | 2.14.6 | 2.14.0 | TRUE | FALSE |  | 50 | 1