## bus
| name | vn_kv | type | zone | in_service
0 | bus_LV_261-580_0_6_node_0 | 0.4 | n |  | TRUE
1 | bus_LV_261-580_0_6_node_1 | 0.4 | n |  | TRUE
2 | bus_LV_261-580_0_6_node_2 | 0.4 | n |  | TRUE
3 | bus_LV_261-580_0_6_node_3 | 0.4 | n |  | TRUE
4 | bus_LV_261-580_0_6_node_4 | 0.4 | n |  | TRUE
5 | bus_LV_261-580_0_6_node_5 | 0.4 | n |  | TRUE
6 | bus_LV_261-580_0_6_node_18 | 0.4 | n |  | TRUE
7 | bus_LV_261-580_0_6_node_6 | 0.4 | n |  | TRUE
8 | bus_LV_261-580_0_6_node_47 | 0.4 | n |  | TRUE
9 | bus_LV_261-580_0_6_node_24 | 0.4 | n |  | TRUE
10 | bus_LV_261-580_0_6_node_49 | 0.4 | n |  | TRUE
11 | bus_LV_261-580_0_6_node_21 | 0.4 | n |  | TRUE
12 | bus_LV_261-580_0_6_node_10 | 0.4 | n |  | TRUE
13 | bus_LV_261-580_0_6_node_13 | 0.4 | n |  | TRUE
14 | bus_LV_261-580_0_6_node_14 | 0.4 | n |  | TRUE
15 | bus_LV_261-580_0_6_node_37 | 0.4 | n |  | TRUE
16 | bus_LV_261-580_0_6_node_28 | 0.4 | n |  | TRUE
17 | bus_LV_261-580_0_6_node_16 | 0.4 | n |  | TRUE
18 | bus_LV_261-580_0_6_node_34 | 0.4 | n |  | TRUE
19 | bus_LV_261-580_0_6_node_31 | 0.4 | n |  | TRUE
20 | bus_LV_261-580_0_6_node_17 | 0.4 | n |  | TRUE
21 | bus_LV_261-580_0_6_node_23 | 0.4 | n |  | TRUE
22 | bus_LV_261-580_0_6_node_42 | 0.4 | n |  | TRUE
23 | bus_LV_261-580_0_6_node_19 | 0.4 | n |  | TRUE
24 | bus_LV_261-580_0_6_node_26 | 0.4 | n |  | TRUE
25 | bus_LV_261-580_0_6_node_20 | 0.4 | n |  | TRUE
26 | bus_LV_261-580_0_6_node_38 | 0.4 | n |  | TRUE
27 | bus_LV_261-580_0_6_node_36 | 0.4 | n |  | TRUE
28 | bus_LV_261-580_0_6_node_11 | 0.4 | n |  | TRUE
29 | bus_LV_261-580_0_6_node_45 | 0.4 | n |  | TRUE
30 | bus_LV_261-580_0_6_node_39 | 0.4 | n |  | TRUE
31 | bus_LV_261-580_0_6_node_35 | 0.4 | n |  | TRUE
32 | bus_LV_261-580_0_6_node_8 | 0.4 | n |  | TRUE
33 | bus_LV_261-580_0_6_node_9 | 0.4 | n |  | TRUE
34 | bus_LV_261-580_0_6_node_27 | 0.4 | n |  | TRUE
35 | bus_LV_261-580_0_6_node_41 | 0.4 | n |  | TRUE
36 | bus_LV_261-580_0_6_node_32 | 0.4 | n |  | TRUE
37 | bus_LV_261-580_0_6_node_43 | 0.4 | n |  | TRUE
38 | bus_LV_261-580_0_6_node_46 | 0.4 | n |  | TRUE
39 | bus_LV_261-580_0_6_node_30 | 0.4 | n |  | TRUE
40 | bus_LV_261-580_0_6_node_48 | 0.4 | n |  | TRUE
41 | bus_LV_261-580_0_6_node_40 | 0.4 | n |  | TRUE
42 | bus_LV_261-580_0_6_node_33 | 0.4 | n |  | TRUE
43 | bus_LV_261-580_0_6_node_29 | 0.4 | n |  | TRUE
44 | bus_LV_261-580_0_6_node_44 | 0.4 | n |  | TRUE
45 | bus_LV_261-580_0_6_node_50 | 0.4 | n |  | TRUE
46 | bus_MV_535_0_node_92 | 20 | n |  | TRUE

## load
| name | bus | p_mw | q_mvar | const_z_percent | const_i_percent | sn_mva | scaling | in_service | type
0 | LV_261-580_0_6_load_0 | 0 | 0.007518 | 0.0018842 | 0 | 0 |  | 1 | TRUE | wye
1 | LV_261-580_0_6_load_1 | 1 | 0.0050714 | 0.001271 | 0 | 0 |  | 1 | TRUE | wye
2 | LV_261-580_0_6_load_2 | 2 | 0.0039403 | 0.00098753 | 0 | 0 |  | 1 | TRUE | wye
3 | LV_261-580_0_6_load_3 | 3 | 0.011094 | 0.0027804 | 0 | 0 |  | 1 | TRUE | wye
4 | LV_261-580_0_6_load_4 | 4 | 0.0090726 | 0.0022738 | 0 | 0 |  | 1 | TRUE | wye
5 | LV_261-580_0_6_load_5 | 5 | 0.011096 | 0.002781 | 0 | 0 |  | 1 | TRUE | wye
6 | LV_261-580_0_6_load_6 | 7 | 0.0098297 | 0.0024636 | 0 | 0 |  | 1 | TRUE | wye
7 | LV_261-580_0_6_load_47 | 8 | 0.010973 | 0.0027502 | 0 | 0 |  | 1 | TRUE | wye
8 | LV_261-580_0_6_load_49 | 10 | 0.0083969 | 0.0021045 | 0 | 0 |  | 1 | TRUE | wye
9 | LV_261-580_0_6_load_37 | 15 | 0.010432 | 0.0026146 | 0 | 0 |  | 1 | TRUE | wye
10 | LV_261-580_0_6_load_28 | 16 | 0.012376 | 0.0031018 | 0 | 0 |  | 1 | TRUE | wye
11 | LV_261-580_0_6_load_34 | 18 | 0.069238 | 0.017353 | 0 | 0 |  | 1 | TRUE | wye
12 | LV_261-580_0_6_load_31 | 19 | 0.066634 | 0.0167 | 0 | 0 |  | 1 | TRUE | wye
13 | LV_261-580_0_6_load_42 | 22 | 0.011602 | 0.0029077 | 0 | 0 |  | 1 | TRUE | wye
14 | LV_261-580_0_6_load_38 | 26 | 0.027252 | 0.0068299 | 0 | 0 |  | 1 | TRUE | wye
15 | LV_261-580_0_6_load_36 | 27 | 0.029069 | 0.0072853 | 0 | 0 |  | 1 | TRUE | wye
16 | LV_261-580_0_6_load_11 | 28 | 0.018465 | 0.0046276 | 0 | 0 |  | 1 | TRUE | wye
17 | LV_261-580_0_6_load_45 | 29 | 0.011281 | 0.0028273 | 0 | 0 |  | 1 | TRUE | wye
18 | LV_261-580_0_6_load_39 | 30 | 0.018082 | 0.0045317 | 0 | 0 |  | 1 | TRUE | wye
19 | LV_261-580_0_6_load_35 | 31 | 0.020649 | 0.005175 | 0 | 0 |  | 1 | TRUE | wye
20 | LV_261-580_0_6_load_8 | 32 | 0.012407 | 0.0031094 | 0 | 0 |  | 1 | TRUE | wye
21 | LV_261-580_0_6_load_9 | 33 | 0.018913 | 0.00474 | 0 | 0 |  | 1 | TRUE | wye
22 | LV_261-580_0_6_load_27 | 34 | 0.0048184 | 0.0012076 | 0 | 0 |  | 1 | TRUE | wye
23 | LV_261-580_0_6_load_41 | 35 | 0.0045689 | 0.0011451 | 0 | 0 |  | 1 | TRUE | wye
24 | LV_261-580_0_6_load_32 | 36 | 0.024574 | 0.0061589 | 0 | 0 |  | 1 | TRUE | wye
25 | LV_261-580_0_6_load_46 | 38 | 0.0093254 | 0.0023372 | 0 | 0 |  | 1 | TRUE | wye
26 | LV_261-580_0_6_load_30 | 39 | 0.019815 | 0.0049662 | 0 | 0 |  | 1 | TRUE | wye
27 | LV_261-580_0_6_load_48 | 40 | 0.0098816 | 0.0024766 | 0 | 0 |  | 1 | TRUE | wye
28 | LV_261-580_0_6_load_40 | 41 | 0.0051085 | 0.0012803 | 0 | 0 |  | 1 | TRUE | wye
29 | LV_261-580_0_6_load_33 | 42 | 0.0061493 | 0.0015412 | 0 | 0 |  | 1 | TRUE | wye
30 | LV_261-580_0_6_load_29 | 43 | 0.0082978 | 0.0020796 | 0 | 0 |  | 1 | TRUE | wye
31 | LV_261-580_0_6_load_50 | 45 | 0.096405 | 0.024161 | 0 | 0 |  | 1 | TRUE | wye

## ext_grid
| name | bus | vm_pu | va_degree | slack_weight | in_service
0 |  | 19 | 1 | 0 | 1 | TRUE

## line
| name | std_type | from_bus | to_bus | length_km | r_ohm_per_km | x_ohm_per_km | c_nf_per_km | g_us_per_km | max_i_ka | df | parallel | type | in_service
0 | LV_261-580_0_6_line_0 |  | 0 | 1 | 0.010173 | 0.125 | 0.08 | 261 | 0 | 0.364 | 1 | 1 | cs | TRUE
1 | LV_261-580_0_6_line_1 |  | 0 | 2 | 0.00012037 | 0.125 | 0.08 | 261 | 0 | 0.364 | 1 | 1 | cs | TRUE
2 | LV_261-580_0_6_line_2 |  | 1 | 3 | 0.0056011 | 0.125 | 0.08 | 261 | 0 | 0.364 | 1 | 1 | cs | TRUE
3 | LV_261-580_0_6_line_3 |  | 2 | 4 | 0.021659 | 0.125 | 0.08 | 261 | 0 | 0.364 | 1 | 1 | cs | TRUE
4 | LV_261-580_0_6_line_4 |  | 3 | 5 | 0.018175 | 0.125 | 0.08 | 261 | 0 | 0.364 | 1 | 1 | cs | TRUE
5 | LV_261-580_0_6_line_5 |  | 4 | 6 | 0.024332 | 0.125 | 0.08 | 261 | 0 | 0.364 | 1 | 1 | cs | TRUE
6 | LV_261-580_0_6_line_6 |  | 5 | 7 | 0.01694 | 0.125 | 0.08 | 261 | 0 | 0.364 | 1 | 1 | cs | TRUE
7 | LV_261-580_0_6_line_7 |  | 6 | 8 | 0.010201 | 0.125 | 0.08 | 261 | 0 | 0.364 | 1 | 1 | cs | TRUE
8 | LV_261-580_0_6_line_8 |  | 8 | 38 | 0.016645 | 0.125 | 0.08 | 261 | 0 | 0.364 | 1 | 1 | cs | TRUE
9 | LV_261-580_0_6_line_9 |  | 9 | 10 | 0.016337 | 0.125 | 0.08 | 261 | 0 | 0.364 | 1 | 1 | cs | TRUE
10 | LV_261-580_0_6_line_10 |  | 9 | 11 | 0.006342 | 0.125 | 0.08 | 261 | 0 | 0.364 | 1 | 1 | cs | TRUE
11 | LV_261-580_0_6_line_11 |  | 10 | 40 | 0.014866 | 0.125 | 0.08 | 261 | 0 | 0.364 | 1 | 1 | cs | TRUE
12 | LV_261-580_0_6_line_12 |  | 11 | 29 | 0.0071813 | 0.125 | 0.08 | 261 | 0 | 0.364 | 1 | 1 | cs | TRUE
13 | LV_261-580_0_6_line_13 |  | 11 | 17 | 0.017162 | 0.125 | 0.08 | 261 | 0 | 0.364 | 1 | 1 | cs | TRUE
14 | LV_261-580_0_6_line_14 |  | 12 | 13 | 0.039678 | 0.125 | 0.08 | 261 | 0 | 0.364 | 1 | 1 | cs | TRUE
15 | LV_261-580_0_6_line_15 |  | 12 | 14 | 0.009317 | 0.125 | 0.08 | 261 | 0 | 0.364 | 1 | 1 | cs | TRUE
16 | LV_261-580_0_6_line_16 |  | 13 | 15 | 0.013769 | 0.125 | 0.08 | 261 | 0 | 0.364 | 1 | 1 | cs | TRUE
17 | LV_261-580_0_6_line_17 |  | 14 | 16 | 0.044922 | 0.125 | 0.08 | 261 | 0 | 0.364 | 1 | 1 | cs | TRUE
18 | LV_261-580_0_6_line_18 |  | 16 | 34 | 0.016015 | 0.125 | 0.08 | 261 | 0 | 0.364 | 1 | 1 | cs | TRUE
19 | LV_261-580_0_6_line_19 |  | 17 | 18 | 0.032502 | 0.125 | 0.08 | 261 | 0 | 0.364 | 1 | 3 | cs | TRUE
20 | LV_261-580_0_6_line_20 |  | 17 | 19 | 0.021503 | 0.125 | 0.08 | 261 | 0 | 0.364 | 1 | 3 | cs | TRUE
21 | LV_261-580_0_6_line_21 |  | 18 | 35 | 0.022827 | 0.125 | 0.08 | 261 | 0 | 0.364 | 1 | 3 | cs | TRUE
22 | LV_261-580_0_6_line_22 |  | 19 | 36 | 0.023459 | 0.125 | 0.08 | 261 | 0 | 0.364 | 1 | 3 | cs | TRUE
23 | LV_261-580_0_6_line_23 |  | 20 | 21 | 0.11815 | 0.125 | 0.08 | 261 | 0 | 0.364 | 1 | 1 | cs | TRUE
24 | LV_261-580_0_6_line_24 |  | 20 | 22 | 0.032803 | 0.125 | 0.08 | 261 | 0 | 0.364 | 1 | 1 | cs | TRUE
25 | LV_261-580_0_6_line_25 |  | 21 | 30 | 0.040702 | 0.125 | 0.08 | 261 | 0 | 0.364 | 1 | 2 | cs | TRUE
26 | LV_261-580_0_6_line_26 |  | 22 | 37 | 0.016137 | 0.125 | 0.08 | 261 | 0 | 0.364 | 1 | 1 | cs | TRUE
27 | LV_261-580_0_6_line_27 |  | 23 | 24 | 0.011499 | 0.125 | 0.08 | 261 | 0 | 0.364 | 1 | 2 | cs | TRUE
28 | LV_261-580_0_6_line_28 |  | 23 | 25 | 0.0088593 | 0.125 | 0.08 | 261 | 0 | 0.364 | 1 | 1 | cs | TRUE
29 | LV_261-580_0_6_line_29 |  | 23 | 26 | 0.010788 | 0.125 | 0.08 | 261 | 0 | 0.364 | 1 | 1 | cs | TRUE
30 | LV_261-580_0_6_line_30 |  | 24 | 31 | 0.013967 | 0.125 | 0.08 | 261 | 0 | 0.364 | 1 | 3 | cs | TRUE
31 | LV_261-580_0_6_line_31 |  | 25 | 27 | 0.015746 | 0.125 | 0.08 | 261 | 0 | 0.364 | 1 | 1 | cs | TRUE
32 | LV_261-580_0_6_line_32 |  | 25 | 28 | 0.021636 | 0.125 | 0.08 | 261 | 0 | 0.364 | 1 | 1 | cs | TRUE
33 | LV_261-580_0_6_line_33 |  | 26 | 39 | 0.015589 | 0.125 | 0.08 | 261 | 0 | 0.364 | 1 | 1 | cs | TRUE
34 | LV_261-580_0_6_line_34 |  | 28 | 33 | 0.015589 | 0.125 | 0.08 | 261 | 0 | 0.364 | 1 | 1 | cs | TRUE
35 | LV_261-580_0_6_line_35 |  | 29 | 38 | 0.017413 | 0.125 | 0.08 | 261 | 0 | 0.364 | 1 | 1 | cs | TRUE
36 | LV_261-580_0_6_line_36 |  | 30 | 41 | 0.012847 | 0.125 | 0.08 | 261 | 0 | 0.364 | 1 | 3 | cs | TRUE
37 | LV_261-580_0_6_line_37 |  | 31 | 42 | 0.011299 | 0.125 | 0.08 | 261 | 0 | 0.364 | 1 | 3 | cs | TRUE
38 | LV_261-580_0_6_line_38 |  | 32 | 33 | 0.01864 | 0.125 | 0.08 | 261 | 0 | 0.364 | 1 | 1 | cs | TRUE
39 | LV_261-580_0_6_line_39 |  | 34 | 43 | 0.0019564 | 0.125 | 0.08 | 261 | 0 | 0.364 | 1 | 1 | cs | TRUE
40 | LV_261-580_0_6_line_40 |  | 35 | 41 | 0.00011422 | 0.125 | 0.08 | 261 | 0 | 0.364 | 1 | 3 | cs | TRUE
41 | LV_261-580_0_6_line_41 |  | 36 | 42 | 0.0034793 | 0.125 | 0.08 | 261 | 0 | 0.364 | 1 | 3 | cs | TRUE
42 | LV_261-580_0_6_line_42 |  | 37 | 44 | 0.02787 | 0.125 | 0.08 | 261 | 0 | 0.364 | 1 | 1 | cs | TRUE
43 | LV_261-580_0_6_line_43 |  | 39 | 43 | 0.014261 | 0.125 | 0.08 | 261 | 0 | 0.364 | 1 | 1 | cs | TRUE
44 | LV_261-580_0_6_line_44 |  | 44 | 45 | 0.024177 | 0.125 | 0.08 | 261 | 0 | 0.364 | 1 | 1 | cs | TRUE

## trafo
| name | std_type | hv_bus | lv_bus | sn_mva | vn_hv_kv | vn_lv_kv | vk_percent | vkr_percent | pfe_kw | i0_percent | shift_degree | tap_side | tap_neutral | tap_min | tap_max | tap_step_percent | tap_step_degree | tap_pos | tap_phase_shifter | parallel | df | in_service
0 | LV_261-580_0_6_trafo_31 | 0.63 MVA 20/0.4 kV | 46 | 19 | 0.63 | 20 | 0.4 | 6 | 1.206 | 1.65 | 0.2619 | 150 | hv | 0 | -2 | 2 | 2.5 | 0 | 0 | FALSE | 1 | 1 | TRUE

## line_geodata
| x0 | y0 | x1 | y1 | x2 | y2 | x3 | y3 | x4 | y4 | x5 | y5 | x6 | y6 | x7 | y7 | x8 | y8
0 | 2681820.998 | 1247135.4771 | 2681827.4289 | 1247127.5944
1 | 2681820.998 | 1247135.4771 | 2681820.9219 | 1247135.5704
2 | 2681830.9696 | 1247123.2543 | 2681827.4289 | 1247127.5944
3 | 2681807.2594 | 1247152.3766 | 2681812.0068 | 1247146.4982 | 2681820.9219 | 1247135.5704
4 | 2681842.4586 | 1247109.1715 | 2681830.9696 | 1247123.2543
5 | 2681791.9714 | 1247171.3067 | 2681807.2594 | 1247152.3766
6 | 2681842.4586 | 1247109.1715 | 2681853.1669 | 1247096.0458
7 | 2681791.9714 | 1247171.3067 | 2681797.358 | 1247174.5389 | 2681800.8078 | 1247176.3976
8 | 2681815.4616 | 1247184.293 | 2681800.8078 | 1247176.3976
9 | 2681842.7218 | 1247198.9493 | 2681853.3717 | 1247186.5601
10 | 2681837.1128 | 1247195.9586 | 2681842.7218 | 1247198.9493
11 | 2681863.0623 | 1247175.2868 | 2681853.3717 | 1247186.5601
12 | 2681837.1128 | 1247195.9586 | 2681830.7908 | 1247192.5523
13 | 2681828.9127 | 1247211.0342 | 2681829.4554 | 1247210.0299 | 2681831.6641 | 1247205.9796 | 2681835.4852 | 1247198.9494 | 2681836.4542 | 1247197.1615 | 2681837.1128 | 1247195.9586
14 | 2681716.1023 | 1247225.9453 | 2681698.1859 | 1247256.5431 | 2681694.5751 | 1247254.3585
15 | 2681694.5751 | 1247254.3585 | 2681698.1859 | 1247256.5431 | 2681702.5458 | 1247259.1829
16 | 2681716.1023 | 1247225.9453 | 2681709.1325 | 1247221.9353 | 2681704.179 | 1247219.0598
17 | 2681702.5458 | 1247259.1829 | 2681725.0644 | 1247220.3131
18 | 2681733.0925 | 1247206.4556 | 2681725.0644 | 1247220.3131
19 | 2681828.9127 | 1247211.0342 | 2681820.1576 | 1247225.2794 | 2681809.8777 | 1247237.2537
20 | 2681828.9127 | 1247211.0342 | 2681809.9875 | 1247200.8259
21 | 2681795.0085 | 1247254.5737 | 2681809.8777 | 1247237.2537
22 | 2681789.3407 | 1247189.6888 | 2681809.9875 | 1247200.8259
23 | 2681760.053 | 1247295.2907 | 2681763.888 | 1247297.6453 | 2681767.9702 | 1247300.1479 | 2681769.326 | 1247300.9783 | 2681792.3446 | 1247314.4834 | 2681825.306 | 1247335.4867 | 2681832.1804 | 1247339.8181 | 2681836.623 | 1247334.2753 | 2681856.3436 | 1247316.9237
24 | 2681856.3436 | 1247316.9237 | 2681836.2863 | 1247296.8433 | 2681839.421 | 1247293.7251
25 | 2681760.053 | 1247295.2907 | 2681786.5657 | 1247264.408
26 | 2681850.8613 | 1247282.3449 | 2681839.421 | 1247293.7251
27 | 2681764.4114 | 1247175.3852 | 2681754.4446 | 1247169.5991
28 | 2681746.786 | 1247165.1459 | 2681750.4656 | 1247167.2759 | 2681754.4446 | 1247169.5991
29 | 2681754.4446 | 1247169.5991 | 2681749.0369 | 1247178.9336
30 | 2681764.4114 | 1247175.3852 | 2681776.4555 | 1247182.457
31 | 2681746.786 | 1247165.1459 | 2681733.1706 | 1247157.2368
32 | 2681746.786 | 1247165.1459 | 2681735.8578 | 1247183.8189
33 | 2681741.2223 | 1247192.4225 | 2681749.0369 | 1247178.9336
34 | 2681727.9837 | 1247197.2733 | 2681735.8578 | 1247183.8189
35 | 2681830.7908 | 1247192.5523 | 2681815.4616 | 1247184.293
36 | 2681786.5657 | 1247264.408 | 2681794.9341 | 1247254.6603
37 | 2681776.4555 | 1247182.457 | 2681782.3501 | 1247185.918 | 2681786.2784 | 1247188.037
38 | 2681727.9837 | 1247197.2733 | 2681718.5687 | 1247213.3607
39 | 2681734.0732 | 1247204.7627 | 2681733.0925 | 1247206.4556
40 | 2681795.0085 | 1247254.5737 | 2681794.9341 | 1247254.6603
41 | 2681789.3407 | 1247189.6888 | 2681786.2784 | 1247188.037
42 | 2681864.9432 | 1247258.6997 | 2681860.0408 | 1247267.4496 | 2681854.695 | 1247272.7574 | 2681850.8613 | 1247282.3449
43 | 2681741.2223 | 1247192.4225 | 2681734.0732 | 1247204.7627
44 | 2681864.9432 | 1247258.6997 | 2681843.3012 | 1247247.793

## bus_geodata
| x | y | coords
0 | 2681820.998 | 1247135.4771
1 | 2681827.4289 | 1247127.5944
2 | 2681820.9219 | 1247135.5704
3 | 2681830.9696 | 1247123.2543
4 | 2681807.2594 | 1247152.3766
5 | 2681842.4586 | 1247109.1715
6 | 2681791.9714 | 1247171.3067
7 | 2681853.1669 | 1247096.0458
8 | 2681800.8078 | 1247176.3976
9 | 2681842.7218 | 1247198.9493
10 | 2681853.3717 | 1247186.5601
11 | 2681837.1128 | 1247195.9586
12 | 2681694.5751 | 1247254.3585
13 | 2681716.1023 | 1247225.9453
14 | 2681702.5458 | 1247259.1829
15 | 2681704.179 | 1247219.0598
16 | 2681725.0644 | 1247220.3131
17 | 2681828.9127 | 1247211.0342
18 | 2681809.8777 | 1247237.2537
19 | 2681809.9875 | 1247200.8259
20 | 2681856.3436 | 1247316.9237
21 | 2681760.053 | 1247295.2907
22 | 2681839.421 | 1247293.7251
23 | 2681754.4446 | 1247169.5991
24 | 2681764.4114 | 1247175.3852
25 | 2681746.786 | 1247165.1459
26 | 2681749.0369 | 1247178.9336
27 | 2681733.1706 | 1247157.2368
28 | 2681735.8578 | 1247183.8189
29 | 2681830.7908 | 1247192.5523
30 | 2681786.5657 | 1247264.408
31 | 2681776.4555 | 1247182.457
32 | 2681718.5687 | 1247213.3607
33 | 2681727.9837 | 1247197.2733
34 | 2681733.0925 | 1247206.4556
35 | 2681795.0085 | 1247254.5737
36 | 2681789.3406 | 1247189.6888
37 | 2681850.8613 | 1247282.3449
38 | 2681815.4616 | 1247184.293
39 | 2681741.2223 | 1247192.4225
40 | 2681863.0623 | 1247175.2868
41 | 2681794.9341 | 1247254.6603
42 | 2681786.2784 | 1247188.037
43 | 2681734.0732 | 1247204.7627
44 | 2681864.9432 | 1247258.6997
45 | 2681843.3012 | 1247247.793
46 | 2681828.9127 | 1247211.0342

## line_std_types
| c_nf_per_km | r_ohm_per_km | x_ohm_per_km | max_i_ka | type | q_mm2 | alpha | voltage_rating
NAYY 4x50 SE | 210 | 0.642 | 0.083 | 0.142 | cs | 50 | 0.00403 | LV
NAYY 4x120 SE | 264 | 0.225 | 0.08 | 0.242 | cs | 120 | 0.00403 | LV
NAYY 4x150 SE | 261 | 0.208 | 0.08 | 0.27 | cs | 150 | 0.00403 | LV
NA2XS2Y 1x95 RM/25 12/20 kV | 216 | 0.313 | 0.132 | 0.252 | cs | 95 | 0.00403 | MV
NA2XS2Y 1x185 RM/25 12/20 kV | 273 | 0.161 | 0.117 | 0.362 | cs | 185 | 0.00403 | MV
NA2XS2Y 1x240 RM/25 12/20 kV | 304 | 0.122 | 0.112 | 0.421 | cs | 240 | 0.00403 | MV
NA2XS2Y 1x95 RM/25 6/10 kV | 315 | 0.313 | 0.123 | 0.249 | cs | 95 | 0.00403 | MV
NA2XS2Y 1x185 RM/25 6/10 kV | 406 | 0.161 | 0.11 | 0.358 | cs | 185 | 0.00403 | MV
NA2XS2Y 1x240 RM/25 6/10 kV | 456 | 0.122 | 0.105 | 0.416 | cs | 240 | 0.00403 | MV
NA2XS2Y 1x150 RM/25 12/20 kV | 250 | 0.206 | 0.116 | 0.319 | cs | 150 | 0.00403 | MV
NA2XS2Y 1x120 RM/25 12/20 kV | 230 | 0.253 | 0.119 | 0.283 | cs | 120 | 0.00403 | MV
NA2XS2Y 1x70 RM/25 12/20 kV | 190 | 0.443 | 0.132 | 0.22 | cs | 70 | 0.00403 | MV
NA2XS2Y 1x150 RM/25 6/10 kV | 360 | 0.206 | 0.11 | 0.315 | cs | 150 | 0.00403 | MV
NA2XS2Y 1x120 RM/25 6/10 kV | 340 | 0.253 | 0.113 | 0.28 | cs | 120 | 0.00403 | MV
NA2XS2Y 1x70 RM/25 6/10 kV | 280 | 0.443 | 0.123 | 0.217 | cs | 70 | 0.00403 | MV
N2XS(FL)2Y 1x120 RM/35 64/110 kV | 112 | 0.153 | 0.166 | 0.366 | cs | 120 | 0.00393 | HV
N2XS(FL)2Y 1x185 RM/35 64/110 kV | 125 | 0.099 | 0.156 | 0.457 | cs | 185 | 0.00393 | HV
N2XS(FL)2Y 1x240 RM/35 64/110 kV | 135 | 0.075 | 0.149 | 0.526 | cs | 240 | 0.00393 | HV
N2XS(FL)2Y 1x300 RM/35 64/110 kV | 144 | 0.06 | 0.144 | 0.588 | cs | 300 | 0.00393 | HV
15-AL1/3-ST1A 0.4 | 11 | 1.8769 | 0.35 | 0.105 | ol | 16 | 0.00403 | LV
24-AL1/4-ST1A 0.4 | 11.25 | 1.2012 | 0.335 | 0.14 | ol | 24 | 0.00403 | LV
48-AL1/8-ST1A 0.4 | 12.2 | 0.5939 | 0.3 | 0.21 | ol | 48 | 0.00403 | LV
94-AL1/15-ST1A 0.4 | 13.2 | 0.306 | 0.29 | 0.35 | ol | 94 | 0.00403 | LV
34-AL1/6-ST1A 10.0 | 9.7 | 0.8342 | 0.36 | 0.17 | ol | 34 | 0.00403 | MV
48-AL1/8-ST1A 10.0 | 10.1 | 0.5939 | 0.35 | 0.21 | ol | 48 | 0.00403 | MV
70-AL1/11-ST1A 10.0 | 10.4 | 0.4132 | 0.339 | 0.29 | ol | 70 | 0.00403 | MV
94-AL1/15-ST1A 10.0 | 10.75 | 0.306 | 0.33 | 0.35 | ol | 94 | 0.00403 | MV
122-AL1/20-ST1A 10.0 | 11.1 | 0.2376 | 0.323 | 0.41 | ol | 122 | 0.00403 | MV
149-AL1/24-ST1A 10.0 | 11.25 | 0.194 | 0.315 | 0.47 | ol | 149 | 0.00403 | MV
34-AL1/6-ST1A 20.0 | 9.15 | 0.8342 | 0.382 | 0.17 | ol | 34 | 0.00403 | MV
48-AL1/8-ST1A 20.0 | 9.5 | 0.5939 | 0.372 | 0.21 | ol | 48 | 0.00403 | MV
70-AL1/11-ST1A 20.0 | 9.7 | 0.4132 | 0.36 | 0.29 | ol | 70 | 0.00403 | MV
94-AL1/15-ST1A 20.0 | 10 | 0.306 | 0.35 | 0.35 | ol | 94 | 0.00403 | MV
122-AL1/20-ST1A 20.0 | 10.3 | 0.2376 | 0.344 | 0.41 | ol | 122 | 0.00403 | MV
149-AL1/24-ST1A 20.0 | 10.5 | 0.194 | 0.337 | 0.47 | ol | 149 | 0.00403 | MV
184-AL1/30-ST1A 20.0 | 10.75 | 0.1571 | 0.33 | 0.535 | ol | 184 | 0.00403 | MV
243-AL1/39-ST1A 20.0 | 11 | 0.1188 | 0.32 | 0.645 | ol | 243 | 0.00403 | MV
48-AL1/8-ST1A 110.0 | 8 | 0.5939 | 0.46 | 0.21 | ol | 48 | 0.00403 | HV
70-AL1/11-ST1A 110.0 | 8.4 | 0.4132 | 0.45 | 0.29 | ol | 70 | 0.00403 | HV
94-AL1/15-ST1A 110.0 | 8.65 | 0.306 | 0.44 | 0.35 | ol | 94 | 0.00403 | HV
122-AL1/20-ST1A 110.0 | 8.5 | 0.2376 | 0.43 | 0.41 | ol | 122 | 0.00403 | HV
149-AL1/24-ST1A 110.0 | 8.75 | 0.194 | 0.41 | 0.47 | ol | 149 | 0.00403 | HV
184-AL1/30-ST1A 110.0 | 8.8 | 0.1571 | 0.4 | 0.535 | ol | 184 | 0.00403 | HV
243-AL1/39-ST1A 110.0 | 9 | 0.1188 | 0.39 | 0.645 | ol | 243 | 0.00403 | HV
305-AL1/39-ST1A 110.0 | 9.2 | 0.0949 | 0.38 | 0.74 | ol | 305 | 0.00403 | HV
490-AL1/64-ST1A 110.0 | 9.75 | 0.059 | 0.37 | 0.96 | ol | 490 | 0.00403 | HV
679-AL1/86-ST1A 110.0 | 9.95 | 0.042 | 0.36 | 1.15 | ol | 679 | 0.00403 | HV
490-AL1/64-ST1A 220.0 | 10 | 0.059 | 0.285 | 0.96 | ol | 490 | 0.00403 | HV
679-AL1/86-ST1A 220.0 | 11.7 | 0.042 | 0.275 | 1.15 | ol | 679 | 0.00403 | HV
490-AL1/64-ST1A 380.0 | 11 | 0.059 | 0.253 | 0.96 | ol | 490 | 0.00403 | HV
679-AL1/86-ST1A 380.0 | 14.6 | 0.042 | 0.25 | 1.15 | ol | 679 | 0.00403 | HV

## trafo_std_types
| i0_percent | pfe_kw | vkr_percent | sn_mva | vn_lv_kv | vn_hv_kv | vk_percent | shift_degree | vector_group | tap_side | tap_neutral | tap_min | tap_max | tap_step_degree | tap_step_percent | tap_phase_shifter
160 MVA 380/110 kV | 0.06 | 60 | 0.25 | 160 | 110 | 380 | 12.2 | 0 | Yy0 | hv | 0 | -9 | 9 | 0 | 1.5 | FALSE
100 MVA 220/110 kV | 0.06 | 55 | 0.26 | 100 | 110 | 220 | 12 | 0 | Yy0 | hv | 0 | -9 | 9 | 0 | 1.5 | FALSE
63 MVA 110/20 kV | 0.04 | 22 | 0.32 | 63 | 20 | 110 | 18 | 150 | YNd5 | hv | 0 | -9 | 9 | 0 | 1.5 | FALSE
40 MVA 110/20 kV | 0.05 | 18 | 0.34 | 40 | 20 | 110 | 16.2 | 150 | YNd5 | hv | 0 | -9 | 9 | 0 | 1.5 | FALSE
25 MVA 110/20 kV | 0.07 | 14 | 0.41 | 25 | 20 | 110 | 12 | 150 | YNd5 | hv | 0 | -9 | 9 | 0 | 1.5 | FALSE
63 MVA 110/10 kV | 0.04 | 22 | 0.32 | 63 | 10 | 110 | 18 | 150 | YNd5 | hv | 0 | -9 | 9 | 0 | 1.5 | FALSE
40 MVA 110/10 kV | 0.05 | 18 | 0.34 | 40 | 10 | 110 | 16.2 | 150 | YNd5 | hv | 0 | -9 | 9 | 0 | 1.5 | FALSE
25 MVA 110/10 kV | 0.07 | 14 | 0.41 | 25 | 10 | 110 | 12 | 150 | YNd5 | hv | 0 | -9 | 9 | 0 | 1.5 | FALSE
0.25 MVA 20/0.4 kV | 0.32 | 0.8 | 1.44 | 0.25 | 0.4 | 20 | 6 | 150 | Yzn5 | hv | 0 | -2 | 2 | 0 | 2.5 | FALSE
0.4 MVA 20/0.4 kV | 0.3375 | 1.35 | 1.425 | 0.4 | 0.4 | 20 | 6 | 150 | Dyn5 | hv | 0 | -2 | 2 | 0 | 2.5 | FALSE
0.63 MVA 20/0.4 kV | 0.2619 | 1.65 | 1.206 | 0.63 | 0.4 | 20 | 6 | 150 | Dyn5 | hv | 0 | -2 | 2 | 0 | 2.5 | FALSE
0.25 MVA 10/0.4 kV | 0.24 | 0.6 | 1.2 | 0.25 | 0.4 | 10 | 4 | 150 | Dyn5 | hv | 0 | -2 | 2 | 0 | 2.5 | FALSE
0.4 MVA 10/0.4 kV | 0.2375 | 0.95 | 1.325 | 0.4 | 0.4 | 10 | 4 | 150 | Dyn5 | hv | 0 | -2 | 2 | 0 | 2.5 | FALSE
0.63 MVA 10/0.4 kV | 0.1873 | 1.18 | 1.0794 | 0.63 | 0.4 | 10 | 4 | 150 | Dyn5 | hv | 0 | -2 | 2 | 0 | 2.5 | FALSE

## trafo3w_std_types
| sn_hv_mva | sn_mv_mva | sn_lv_mva | vn_hv_kv | vn_mv_kv | vn_lv_kv | vk_hv_percent | vk_mv_percent | vk_lv_percent | vkr_hv_percent | vkr_mv_percent | vkr_lv_percent | pfe_kw | i0_percent | shift_mv_degree | shift_lv_degree | vector_group | tap_side | tap_neutral | tap_min | tap_max | tap_step_percent
63/25/38 MVA 110/20/10 kV | 63 | 25 | 38 | 110 | 20 | 10 | 10.4 | 10.4 | 10.4 | 0.28 | 0.32 | 0.35 | 35 | 0.89 | 0 | 0 | YN0yn0yn0 | hv | 0 | -10 | 10 | 1.2
63/25/38 MVA 110/10/10 kV | 63 | 25 | 38 | 110 | 10 | 10 | 10.4 | 10.4 | 10.4 | 0.28 | 0.32 | 0.35 | 35 | 0.89 | 0 | 0 | YN0yn0yn0 | hv | 0 | -10 | 10 | 1.2

## fuse_std_types
| fuse_type | i_rated_a | t_avg | t_min | t_total | x_avg | x_min | x_total
HV 100A | HV 100A | 100 | 0 | [10.0, 3.64, 0.854, 0.281, 0.1, 0.0531, 0.022, 0.01] | [10.0, 4.267, 1.21, 0.403, 0.1, 0.058, 0.022, 0.01] | 0 | [300.0, 350.0, 450.0, 550.0, 700.0, 850.0, 1200.0, 1752.0] | [600.0, 700.0, 900.0, 1150.0, 1665.0, 2000.0, 3000.0, 4313.0]
HV 10A | HV 10A | 10 | 0 | [10.0, 1675.0, 0.344, 0.156, 0.1, 0.0417, 0.0171, 0.01] | [10.0, 1.3, 0.3, 0.155, 0.1, 0.0555, 0.023, 0.01] | 0 | [30.0, 32.0, 35.0, 37.0, 39.0, 50.0, 70.0, 88.0] | [60.0, 70.0, 80.0, 87.0, 94.0, 110.0, 150.0, 216.0]
HV 125A | HV 125A | 125 | 0 | [10.0, 1.82, 0.344, 0.1, 0.0467, 0.0269, 0.01] | [10.0, 2.478, 0.426, 0.1, 0.0427, 0.0211, 0.01] | 0 | [375.0, 500.0, 700.0, 925.0, 1200.0, 1500.0, 2341.0] | [750.0, 1000.0, 1500.0, 2200.0, 3000.0, 4000.0, 5765.0]
HV 160A | HV 160A | 160 | 0 | [10.0, 4.15, 1.03, 0.198, 0.1, 0.051, 0.0172, 0.01] | [10.0, 2.3, 0.734, 0.274, 0.1, 0.046, 0.0177, 0.01] | 0 | [480.0, 550.0, 700.0, 1000.0, 1260.0, 1600.0, 2500.0, 3227.0] | [960.0, 1300.0, 1700.0, 2200.0, 2996.0, 4000.0, 6000.0, 7946.0]
HV 16A | HV 16A | 16 | 0 | [10.0, 0.352, 0.164, 0.1, 0.0649, 0.0342, 0.01] | [10.0, 2.34, 0.722, 0.181, 0.1, 0.055, 0.0296, 0.01] | 0 | [48.0, 60.0, 65.0, 71.0, 80.0, 100.0, 162.0] | [96.0, 110.0, 125.0, 150.0, 168.0, 200.0, 250.0, 398.0]
HV 200A | HV 200A | 200 | 0 | [10.0, 4.267, 1.21, 0.403, 0.1, 0.058, 0.022, 0.01] | [10.0, 3.73, 1.654, 0.328, 0.1, 0.0531, 0.019, 0.01] | 0 | [600.0, 700.0, 900.0, 1150.0, 1665.0, 2000.0, 3000.0, 4313.0] | [1200.0, 1500.0, 1800.0, 2700.0, 3960.0, 5000.0, 7500.0, 10620.0]
HV 20A | HV 20A | 20 | 0 | [10.0, 1.3, 0.3, 0.155, 0.1, 0.0555, 0.023, 0.01] | [10.0, 1.3, 0.161, 0.1, 0.0611, 0.0399, 0.0141, 0.01] | 0 | [60.0, 70.0, 80.0, 87.0, 94.0, 110.0, 150.0, 216.0] | [120.0, 150.0, 200.0, 223.0, 260.0, 300.0, 450.0, 532.0]
HV 25A | HV 25A | 25 | 0 | [10.0, 2.512, 0.833, 0.299, 0.1, 0.0372, 0.0223, 0.01] | [10.0, 3.125, 0.597, 0.198, 0.1, 0.0378, 0.022, 0.01] | 0 | [75.0, 82.0, 90.0, 100.0, 124.0, 170.0, 200.0, 289.0] | [150.0, 170.0, 210.0, 250.0, 294.0, 400.0, 500.0, 711.0]
HV 31.5A | HV 31.5A | 31.5 | 0 | [10.0, 2.34, 0.722, 0.181, 0.1, 0.055, 0.0296, 0.01] | [10.0, 2.84, 0.368, 0.164, 0.1, 0.0621, 0.0378, 0.0195, 0.01] | 0 | [95.0, 110.0, 125.0, 150.0, 165.0, 200.0, 250.0, 390.0] | [189.0, 220.0, 300.0, 350.0, 393.0, 450.0, 530.0, 700.0, 960.0]
HV 40A | HV 40A | 40 | 0 | [10.0, 1.3, 0.161, 0.1, 0.0611, 0.0399, 0.0141, 0.01] | [10.0, 2.05, 0.369, 0.198, 0.1, 0.051, 0.0298, 0.01] | 0 | [120.0, 150.0, 200.0, 223.0, 260.0, 300.0, 450.0, 532.0] | [240.0, 300.0, 400.0, 450.0, 530.0, 650.0, 800.0, 1311.0]
HV 50A | HV 50A | 50 | 0 | [10.0, 3.215, 0.597, 0.198, 0.1, 0.0378, 0.022, 0.01] | [10.0, 3.64, 0.854, 0.281, 0.1, 0.0531, 0.022, 0.01] | 0 | [150.0, 170.0, 210.0, 250.0, 294.0, 400.0, 500.0, 711.0] | [300.0, 350.0, 450.0, 550.0, 700.0, 850.0, 1200.0, 1752.0]
HV 6.3A | HV 6.3A | 6.3 | 0 | [10.0, 1.39, 0.344, 0.168, 0.1, 0.056, 0.0263, 0.01] | [10.0, 1.711, 0.516, 0.198, 0.1, 0.0634, 0.0303, 0.01] | 0 | [19.0, 19.5, 20.4, 20.8, 22.0, 25.0, 32.0, 48.0] | [38.0, 40.0, 43.0, 48.0, 53.0, 60.0, 75.0, 118.0]
HV 63A | HV 63A | 63 | 0 | [10.0, 2.84, 0.368, 0.164, 0.1, 0.0621, 0.0378, 0.0195, 0.01] | [10.0, 1.82, 0.344, 0.1, 0.0467, 0.0269, 0.01] | 0 | [189.0, 220.0, 300.0, 350.0, 393.0, 450.0, 530.0, 700.0, 961.0] | [378.0, 500.0, 700.0, 934.0, 1200.0, 1500.0, 2366.0]
HV 80A | HV 80A | 80 | 0 | [10.0, 2.05, 0.369, 0.198, 0.1, 0.051, 0.0298, 0.01] | [10.0, 4.15, 1.03, 0.198, 0.1, 0.051, 0.0172, 0.01] | 0 | [240.0, 300.0, 400.0, 450.0, 530.0, 650.0, 800.0, 1311.0] | [480.0, 550.0, 700.0, 1000.0, 1260.0, 1600.0, 2500.0, 3227.0]
Siemens NH-1-100 | Siemens NH-1-100 | 100 | [5400.0, 2000.0, 400.0, 20.0, 1.0, 0.2, 0.012, 0.004] | 0 | 0 | [150.0, 190.0, 250.0, 430.0, 900.0, 1250.0, 2700.0, 3600.0] | 0 | 0
Siemens NH-1-125 | Siemens NH-1-125 | 125 | [4800.0, 120.0, 7.0, 0.1, 0.004] | 0 | 0 | [180.0, 400.0, 740.0, 2000.0, 4250.0] | 0 | 0
Siemens NH-1-16 | Siemens NH-1-16 | 16 | [4000.0, 400.0, 2.0, 0.1, 0.04, 0.01] | 0 | 0 | [26.0, 35.0, 75.0, 150.0, 200.0, 300.0] | 0 | 0
Siemens NH-1-160 | Siemens NH-1-160 | 160 | [4800.0, 120.0, 7.0, 0.1, 0.004] | 0 | 0 | [210.0, 500.0, 900.0, 2300.0, 5000.0] | 0 | 0
Siemens NH-1-25 | Siemens NH-1-25 | 25 | [4000.0, 1000.0, 10.0, 0.2, 0.02, 0.01] | 0 | 0 | [40.0, 50.0, 100.0, 210.0, 400.0, 500.0] | 0 | 0
Siemens NH-1-50 | Siemens NH-1-50 | 50 | [4000.0, 40.0, 4.0, 1.0, 0.02, 0.01] | 0 | 0 | [86.0, 200.0, 300.0, 400.0, 1000.0, 1280.0] | 0 | 0
Siemens NH-1-63 | Siemens NH-1-63 | 63 | [4000.0, 100.0, 10.0, 2.0, 0.04, 0.01] | 0 | 0 | [100.0, 200.0, 300.0, 400.0, 1000.0, 1500.0] | 0 | 0
Siemens NH-1-80 | Siemens NH-1-80 | 80 | [4800.0, 120.0, 7.0, 0.1, 0.01] | 0 | 0 | [150.58, 250.0, 450.0, 1150.0, 2470.0] | 0 | 0
Siemens NH-2-1000 | Siemens NH-2-1000 | 1000 | [4800.0, 120.0, 7.0, 0.1, 0.004] | 0 | 0 | [1900.0, 3500.0, 8400.0, 24000.0, 52000.0] | 0 | 0
Siemens NH-2-200 | Siemens NH-2-200 | 200 | [4800.0, 120.0, 7.0, 0.1, 0.004] | 0 | 0 | [280.0, 650.0, 1200.0, 3000.0, 7000.0] | 0 | 0
Siemens NH-2-224 | Siemens NH-2-224 | 224 | [4800.0, 120.0, 7.0, 0.2, 0.04, 0.004] | 0 | 0 | [400.0, 750.0, 1453.0, 3025.0, 4315.0, 7600.0] | 0 | 0
Siemens NH-2-250 | Siemens NH-2-250 | 250 | [4800.0, 120.0, 7.0, 0.1, 0.004] | 0 | 0 | [450.0, 800.0, 1650.0, 4000.0, 8500.0] | 0 | 0
Siemens NH-2-315 | Siemens NH-2-315 | 315 | [4800.0, 120.0, 7.0, 0.1, 0.004] | 0 | 0 | [550.0, 920.0, 1900.0, 5000.0, 11000.0] | 0 | 0
Siemens NH-2-355 | Siemens NH-2-355 | 355 | [4800.0, 120.0, 6.0, 0.1, 0.004] | 0 | 0 | [650.0, 1116.27, 2350.0, 5840.0, 12790.0] | 0 | 0
Siemens NH-2-400 | Siemens NH-2-400 | 400 | [4800.0, 120.0, 7.0, 0.1, 0.004] | 0 | 0 | [720.0, 1350.0, 2800.0, 6500.0, 15000.0] | 0 | 0
Siemens NH-2-425 | Siemens NH-2-425 | 425 | [4800.0, 120.0, 7.0, 0.1, 0.004] | 0 | 0 | [850.0, 1500.0, 3050.0, 7500.0, 16500.0] | 0 | 0
Siemens NH-2-630 | Siemens NH-2-630 | 630 | [4800.0, 120.0, 7.0, 0.1, 0.004] | 0 | 0 | [1200.0, 2000.0, 4800.0, 12000.0, 26000.0] | 0 | 0

## res_bus
| vm_pu | va_degree | p_mw | q_mvar
0 | 0.99059 | -0.18072 | 0.007518 | 0.0018842
1 | 0.99024 | -0.18742 | 0.0050714 | 0.001271
2 | 0.99059 | -0.18062 | 0.0039403 | 0.00098753
3 | 0.99008 | -0.19061 | 0.011094 | 0.0027804
4 | 0.99156 | -0.16196 | 0.0090726 | 0.0022738
5 | 0.98973 | -0.19738 | 0.011096 | 0.002781
6 | 0.99284 | -0.13714 | 0 | 0
7 | 0.98958 | -0.20034 | 0.0098297 | 0.0024636
8 | 0.99338 | -0.12675 | 0.010973 | 0.0027502
9 | 0.99615 | -0.073496 | 0 | 0
10 | 0.99587 | -0.078743 | 0.0083969 | 0.0021045
11 | 0.99625 | -0.07146 | 0 | 0
12 | 0.99314 | -0.13197 | 0 | 0
13 | 0.99276 | -0.13929 | 0 | 0
14 | 0.99323 | -0.13025 | 0 | 0
15 | 0.99263 | -0.14183 | 0.010432 | 0.0026146
16 | 0.99366 | -0.12197 | 0.012376 | 0.0031018
17 | 0.99794 | -0.039122 | 0 | 0
18 | 0.99589 | -0.078076 | 0.069238 | 0.017353
19 | 1 | 0 | -0.5323 | -0.13491
20 | 0.98044 | -0.37328 | 0 | 0
21 | 0.99236 | -0.14468 | 0 | 0
22 | 0.97713 | -0.43774 | 0.011602 | 0.0029077
23 | 0.99612 | -0.074497 | 0 | 0
24 | 0.99697 | -0.058165 | 0 | 0
25 | 0.99548 | -0.086776 | 0 | 0
26 | 0.9953 | -0.090237 | 0.027252 | 0.0068299
27 | 0.99507 | -0.09483 | 0.029069 | 0.0072853
28 | 0.9945 | -0.10574 | 0.018465 | 0.0046276
29 | 0.99567 | -0.082717 | 0.011281 | 0.0028273
30 | 0.99442 | -0.10585 | 0.018082 | 0.0045317
31 | 0.99765 | -0.044961 | 0.020649 | 0.005175
32 | 0.99384 | -0.11843 | 0.012407 | 0.0031094
33 | 0.99405 | -0.11435 | 0.018913 | 0.00474
34 | 0.99399 | -0.11553 | 0.0048184 | 0.0012076
35 | 0.99492 | -0.096249 | 0.0045689 | 0.0011451
36 | 0.99848 | -0.029106 | 0.024574 | 0.0061589
37 | 0.97567 | -0.46618 | 0 | 0
38 | 0.99442 | -0.1066 | 0.0093254 | 0.0023372
39 | 0.99451 | -0.10554 | 0.019815 | 0.0049662
40 | 0.99574 | -0.081325 | 0.0098816 | 0.0024766
41 | 0.99492 | -0.096337 | 0.0051085 | 0.0012803
42 | 0.99828 | -0.032932 | 0.0061493 | 0.0015412
43 | 0.99404 | -0.11457 | 0.0082978 | 0.0020796
44 | 0.97316 | -0.5155 | 0 | 0
45 | 0.97099 | -0.55849 | 0.096405 | 0.024161
46 | 0.99998 | 149.9956 | 0 | 0

## res_line
| p_from_mw | q_from_mvar | p_to_mw | q_to_mvar | pl_mw | ql_mvar | i_from_ka | i_to_ka | i_ka | vm_from_pu | va_from_degree | vm_to_pu | va_to_degree | loading_percent
0 | 0.037116 | 0.0093112 | -0.037104 | -0.0093037 | 1.186e-05 | 7.4596e-06 | 0.055757 | 0.055757 | 0.055757 | 0.99059 | -0.18072 | 0.99024 | -0.18742 | 15.3179
1 | -0.044634 | -0.011195 | 0.044634 | 0.011196 | 2.0293e-07 | 1.2833e-07 | 0.06705 | 0.06705 | 0.06705 | 0.99059 | -0.18072 | 0.99059 | -0.18062 | 18.4204
2 | 0.032033 | 0.0080327 | -0.032028 | -0.0080297 | 4.8669e-06 | 3.0428e-06 | 0.048136 | 0.048136 | 0.048136 | 0.99024 | -0.18742 | 0.99008 | -0.19061 | 13.2243
3 | -0.048575 | -0.012183 | 0.048618 | 0.01221 | 4.3246e-05 | 2.7399e-05 | 0.072969 | 0.072969 | 0.072969 | 0.99059 | -0.18062 | 0.99156 | -0.16196 | 20.0465
4 | 0.020934 | 0.0052493 | -0.020927 | -0.0052452 | 6.747e-06 | 4.0844e-06 | 0.031463 | 0.031463 | 0.031463 | 0.99008 | -0.19061 | 0.98973 | -0.19738 | 8.6438
5 | -0.05769 | -0.014484 | 0.057759 | 0.014528 | 6.8406e-05 | 4.3466e-05 | 0.086584 | 0.086584 | 0.086584 | 0.99156 | -0.16196 | 0.99284 | -0.13714 | 23.7869
6 | 0.0098311 | 0.0024642 | -0.0098297 | -0.0024636 | 1.3878e-06 | 6.7053e-07 | 0.014781 | 0.014781 | 0.014781 | 0.98973 | -0.19738 | 0.98958 | -0.20034 | 4.0607
7 | -0.057759 | -0.014528 | 0.057787 | 0.014546 | 2.8677e-05 | 1.8221e-05 | 0.086584 | 0.086584 | 0.086584 | 0.99284 | -0.13714 | 0.99338 | -0.12675 | 23.7868
8 | -0.068761 | -0.017296 | 0.068827 | 0.017338 | 6.6249e-05 | 4.2184e-05 | 0.10302 | 0.10302 | 0.10302 | 0.99338 | -0.12675 | 0.99442 | -0.1066 | 28.3025
9 | 0.018284 | 0.0045843 | -0.01828 | -0.0045816 | 4.5705e-06 | 2.7125e-06 | 0.027313 | 0.027313 | 0.027313 | 0.99615 | -0.073496 | 0.99587 | -0.078743 | 7.5036
10 | -0.018284 | -0.0045843 | 0.018286 | 0.0045854 | 1.7742e-06 | 1.0529e-06 | 0.027313 | 0.027313 | 0.027313 | 0.99615 | -0.073496 | 0.99625 | -0.07146 | 7.5036
11 | 0.0098828 | 0.0024771 | -0.0098816 | -0.0024766 | 1.2156e-06 | 5.846e-07 | 0.014767 | 0.014767 | 0.014767 | 0.99587 | -0.078743 | 0.99574 | -0.081325 | 4.0568
12 | 0.089571 | 0.02259 | -0.089523 | -0.02256 | 4.8236e-05 | 3.0778e-05 | 0.13383 | 0.13383 | 0.13383 | 0.99625 | -0.07146 | 0.99567 | -0.082717 | 36.7678
13 | -0.10786 | -0.027176 | 0.10802 | 0.027283 | 0.00016712 | 0.00010673 | 0.16115 | 0.16115 | 0.16115 | 0.99625 | -0.07146 | 0.99794 | -0.039122 | 44.2714
14 | 0.010437 | 0.0026171 | -0.010434 | -0.0026152 | 3.639e-06 | 1.8157e-06 | 0.015639 | 0.015639 | 0.015639 | 0.99314 | -0.13197 | 0.99276 | -0.13929 | 4.2964
15 | -0.010437 | -0.0026171 | 0.010438 | 0.0026175 | 8.5448e-07 | 4.263e-07 | 0.015639 | 0.015639 | 0.015639 | 0.99314 | -0.13197 | 0.99323 | -0.13025 | 4.2963
16 | 0.010434 | 0.0026152 | -0.010432 | -0.0026146 | 1.2628e-06 | 6.3018e-07 | 0.015639 | 0.015639 | 0.015639 | 0.99276 | -0.13929 | 0.99263 | -0.14183 | 4.2964
17 | -0.010438 | -0.0026175 | 0.010442 | 0.0026195 | 4.1198e-06 | 2.055e-06 | 0.015639 | 0.015638 | 0.015639 | 0.99323 | -0.13025 | 0.99366 | -0.12197 | 4.2963
18 | -0.022819 | -0.0057213 | 0.022826 | 0.0057256 | 7.0129e-06 | 4.2807e-06 | 0.034172 | 0.034172 | 0.034172 | 0.99366 | -0.12197 | 0.99399 | -0.11553 | 9.3879
19 | 0.20789 | 0.053221 | -0.2075 | -0.052972 | 0.0003914 | 0.00024923 | 0.31038 | 0.31039 | 0.31039 | 0.99794 | -0.039122 | 0.99589 | -0.078076 | 28.4235
20 | -0.31592 | -0.080504 | 0.31651 | 0.080886 | 0.00059762 | 0.00038164 | 0.47153 | 0.47153 | 0.47153 | 0.99794 | -0.039122 | 1 | 0 | 43.1806
21 | 0.13826 | 0.035619 | -0.13814 | -0.035542 | 0.00012219 | 7.7309e-05 | 0.20693 | 0.20693 | 0.20693 | 0.99589 | -0.078076 | 0.99492 | -0.096249 | 18.95
22 | 0.21414 | 0.054021 | -0.21384 | -0.053831 | 0.00029796 | 0.00018977 | 0.31876 | 0.31876 | 0.31876 | 1 | 0 | 0.99848 | -0.029106 | 29.1909
23 | -0.1089 | -0.02764 | 0.11011 | 0.028415 | 0.0012121 | 0.00077426 | 0.16541 | 0.1654 | 0.16541 | 0.98044 | -0.37328 | 0.99236 | -0.14468 | 45.441
24 | 0.1089 | 0.02764 | -0.10856 | -0.027425 | 0.00033655 | 0.00021498 | 0.16541 | 0.16541 | 0.16541 | 0.98044 | -0.37328 | 0.97713 | -0.43774 | 45.441
25 | -0.11011 | -0.028415 | 0.11032 | 0.028547 | 0.00020879 | 0.00013257 | 0.1654 | 0.1654 | 0.1654 | 0.99236 | -0.14468 | 0.99442 | -0.10585 | 22.7204
26 | 0.096963 | 0.024518 | -0.096831 | -0.024433 | 0.00013208 | 8.4327e-05 | 0.14774 | 0.14774 | 0.14774 | 0.97713 | -0.43774 | 0.97567 | -0.46618 | 40.5873
27 | -0.1621 | -0.040722 | 0.16222 | 0.040802 | 0.00012645 | 8.0631e-05 | 0.24218 | 0.24218 | 0.24218 | 0.99612 | -0.074497 | 0.99697 | -0.058165 | 33.2663
28 | 0.07897 | 0.019837 | -0.078924 | -0.019807 | 4.6245e-05 | 2.9481e-05 | 0.11798 | 0.11798 | 0.11798 | 0.99612 | -0.074497 | 0.99548 | -0.086776 | 32.4127
29 | 0.083128 | 0.020885 | -0.083066 | -0.020845 | 6.2399e-05 | 3.9795e-05 | 0.1242 | 0.1242 | 0.1242 | 0.99612 | -0.074497 | 0.9953 | -0.090237 | 34.1199
30 | -0.16222 | -0.040802 | 0.16233 | 0.040867 | 0.00010239 | 6.4986e-05 | 0.24218 | 0.24218 | 0.24218 | 0.99697 | -0.058165 | 0.99765 | -0.044961 | 22.1775
31 | 0.02908 | 0.0072922 | -0.029069 | -0.0072853 | 1.1157e-05 | 6.9361e-06 | 0.043469 | 0.043469 | 0.043469 | 0.99548 | -0.086776 | 0.99507 | -0.09483 | 11.9421
32 | 0.049844 | 0.012515 | -0.049799 | -0.012486 | 4.5048e-05 | 2.8549e-05 | 0.074513 | 0.074513 | 0.074513 | 0.99548 | -0.086776 | 0.9945 | -0.10574 | 20.4707
33 | 0.055815 | 0.014015 | -0.055774 | -0.01399 | 4.0715e-05 | 2.5855e-05 | 0.083454 | 0.083454 | 0.083454 | 0.9953 | -0.090237 | 0.99451 | -0.10554 | 22.927
34 | 0.031334 | 0.0078586 | -0.031322 | -0.0078506 | 1.2851e-05 | 8.0225e-06 | 0.046886 | 0.046886 | 0.046886 | 0.9945 | -0.10574 | 0.99405 | -0.11435 | 12.8808
35 | 0.078242 | 0.019732 | -0.078152 | -0.019675 | 8.9348e-05 | 5.6956e-05 | 0.11698 | 0.11698 | 0.11698 | 0.99567 | -0.082717 | 0.99442 | -0.1066 | 32.1361
36 | -0.1284 | -0.033079 | 0.12846 | 0.033116 | 5.9484e-05 | 3.7569e-05 | 0.19246 | 0.19246 | 0.19246 | 0.99442 | -0.10585 | 0.99492 | -0.096337 | 17.6246
37 | -0.18298 | -0.046042 | 0.18308 | 0.046109 | 0.00010524 | 6.6913e-05 | 0.27298 | 0.27298 | 0.27298 | 0.99765 | -0.044961 | 0.99828 | -0.032932 | 24.9978
38 | -0.012407 | -0.0031094 | 0.012409 | 0.0031107 | 2.4119e-06 | 1.302e-06 | 0.018575 | 0.018575 | 0.018575 | 0.99384 | -0.11843 | 0.99405 | -0.11435 | 5.1031
39 | -0.027644 | -0.0069332 | 0.027645 | 0.006934 | 1.2566e-06 | 7.7883e-07 | 0.041385 | 0.041385 | 0.041385 | 0.99399 | -0.11553 | 0.99404 | -0.11457 | 11.3695
40 | 0.13357 | 0.034397 | -0.13357 | -0.034397 | 5.7167e-07 | 3.6142e-07 | 0.2001 | 0.2001 | 0.2001 | 0.99492 | -0.096249 | 0.99492 | -0.096337 | 18.3242
41 | 0.18927 | 0.047672 | -0.18923 | -0.04765 | 3.4621e-05 | 2.2021e-05 | 0.28214 | 0.28214 | 0.28214 | 0.99848 | -0.029106 | 0.99828 | -0.032932 | 25.8372
42 | 0.096831 | 0.024433 | -0.096603 | -0.024288 | 0.00022811 | 0.00014565 | 0.14774 | 0.14774 | 0.14774 | 0.97567 | -0.46618 | 0.97316 | -0.5155 | 40.5874
43 | 0.035958 | 0.0090233 | -0.035943 | -0.0090136 | 1.5483e-05 | 9.7243e-06 | 0.053806 | 0.053806 | 0.053806 | 0.99451 | -0.10554 | 0.99404 | -0.11457 | 14.7819
44 | 0.096603 | 0.024288 | -0.096405 | -0.024161 | 0.00019789 | 0.00012635 | 0.14774 | 0.14774 | 0.14774 | 0.97316 | -0.5155 | 0.97099 | -0.55849 | 40.5874

## res_trafo
| p_hv_mw | q_hv_mvar | p_lv_mw | q_lv_mvar | pl_mw | ql_mvar | i_hv_ka | i_lv_ka | vm_hv_pu | va_hv_degree | vm_lv_pu | va_lv_degree | loading_percent
0 | -1.2729e-15 | -1.3162e-15 | 0.00165 | 1.2699e-07 | 0.00165 | 1.2699e-07 | 5.2857e-17 | 0.0023815 | 0.99998 | 149.9956 | 1 | 0 | 0.2619

## res_ext_grid
| p_mw | q_mvar
0 | 0.59894 | 0.15161

## res_load
| p_mw | q_mvar
0 | 0.007518 | 0.0018842
1 | 0.0050714 | 0.001271
2 | 0.0039403 | 0.00098753
3 | 0.011094 | 0.0027804
4 | 0.0090726 | 0.0022738
5 | 0.011096 | 0.002781
6 | 0.0098297 | 0.0024636
7 | 0.010973 | 0.0027502
8 | 0.0083969 | 0.0021045
9 | 0.010432 | 0.0026146
10 | 0.012376 | 0.0031018
11 | 0.069238 | 0.017353
12 | 0.066634 | 0.0167
13 | 0.011602 | 0.0029077
14 | 0.027252 | 0.0068299
15 | 0.029069 | 0.0072853
16 | 0.018465 | 0.0046276
17 | 0.011281 | 0.0028273
18 | 0.018082 | 0.0045317
19 | 0.020649 | 0.005175
20 | 0.012407 | 0.0031094
21 | 0.018913 | 0.00474
22 | 0.0048184 | 0.0012076
23 | 0.0045689 | 0.0011451
24 | 0.024574 | 0.0061589
25 | 0.0093254 | 0.0023372
26 | 0.019815 | 0.0049662
27 | 0.0098816 | 0.0024766
28 | 0.0051085 | 0.0012803
29 | 0.0061493 | 0.0015412
30 | 0.0082978 | 0.0020796
31 | 0.096405 | 0.024161

## dtypes
| element | column | dtype
0 | bus | name | object
1 | bus | vn_kv | float64
2 | bus | type | object
3 | bus | zone | object
4 | bus | in_service | bool
5 | load | name | object
6 | load | bus | uint32
7 | load | p_mw | float64
8 | load | q_mvar | float64
9 | load | const_z_percent | float64
10 | load | const_i_percent | float64
11 | load | sn_mva | float64
12 | load | scaling | float64
13 | load | in_service | bool
14 | load | type | object
15 | ext_grid | name | object
16 | ext_grid | bus | uint32
17 | ext_grid | vm_pu | float64
18 | ext_grid | va_degree | float64
19 | ext_grid | slack_weight | float64
20 | ext_grid | in_service | bool
21 | line | name | object
22 | line | std_type | object
23 | line | from_bus | uint32
24 | line | to_bus | uint32
25 | line | length_km | float64
26 | line | r_ohm_per_km | float64
27 | line | x_ohm_per_km | float64
28 | line | c_nf_per_km | float64
29 | line | g_us_per_km | float64
30 | line | max_i_ka | float64
31 | line | df | float64
32 | line | parallel | uint32
33 | line | type | object
34 | line | in_service | bool
35 | trafo | name | object
36 | trafo | std_type | object
37 | trafo | hv_bus | uint32
38 | trafo | lv_bus | uint32
39 | trafo | sn_mva | float64
40 | trafo | vn_hv_kv | float64
41 | trafo | vn_lv_kv | float64
42 | trafo | vk_percent | float64
43 | trafo | vkr_percent | float64
44 | trafo | pfe_kw | float64
45 | trafo | i0_percent | float64
46 | trafo | shift_degree | float64
47 | trafo | tap_side | object
48 | trafo | tap_neutral | int32
49 | trafo | tap_min | int32
50 | trafo | tap_max | int32
51 | trafo | tap_step_percent | float64
52 | trafo | tap_step_degree | float64
53 | trafo | tap_pos | int32
54 | trafo | tap_phase_shifter | bool
55 | trafo | parallel | uint32
56 | trafo | df | float64
57 | trafo | in_service | bool
58 | line_geodata | coords | object
59 | bus_geodata | x | float64
60 | bus_geodata | y | float64
61 | bus_geodata | coords | object
62 | res_bus | vm_pu | float64
63 | res_bus | va_degree | float64
64 | res_bus | p_mw | float64
65 | res_bus | q_mvar | float64
66 | res_line | p_from_mw | float64
67 | res_line | q_from_mvar | float64
68 | res_line | p_to_mw | float64
69 | res_line | q_to_mvar | float64
70 | res_line | pl_mw | float64
71 | res_line | ql_mvar | float64
72 | res_line | i_from_ka | float64
73 | res_line | i_to_ka | float64
74 | res_line | i_ka | float64
75 | res_line | vm_from_pu | float64
76 | res_line | va_from_degree | float64
77 | res_line | vm_to_pu | float64
78 | res_line | va_to_degree | float64
79 | res_line | loading_percent | float64
80 | res_trafo | p_hv_mw | float64
81 | res_trafo | q_hv_mvar | float64
82 | res_trafo | p_lv_mw | float64
83 | res_trafo | q_lv_mvar | float64
84 | res_trafo | pl_mw | float64
85 | res_trafo | ql_mvar | float64
86 | res_trafo | i_hv_ka | float64
87 | res_trafo | i_lv_ka | float64
88 | res_trafo | vm_hv_pu | float64
89 | res_trafo | va_hv_degree | float64
90 | res_trafo | vm_lv_pu | float64
91 | res_trafo | va_lv_degree | float64
92 | res_trafo | loading_percent | float64
93 | res_ext_grid | p_mw | float64
94 | res_ext_grid | q_mvar | float64
95 | res_load | p_mw | float64
96 | res_load | q_mvar | float64

## parameters
| version | format_version | converged | OPF_converged | name | f_hz | sn_mva
0 | 2.14.6 | 2.14.0 | TRUE | FALSE |  | 50 | 1