## bus
| name | vn_kv | type | zone | in_service
0 | bus_LV_261-584_0_6_node_0 | 0.4 | n |  | TRUE
1 | bus_LV_261-584_0_6_node_1 | 0.4 | n |  | TRUE
2 | bus_LV_261-584_0_6_node_2 | 0.4 | n |  | TRUE
3 | bus_LV_261-584_0_6_node_3 | 0.4 | n |  | TRUE
4 | bus_LV_261-584_0_6_node_4 | 0.4 | n |  | TRUE
5 | bus_LV_261-584_0_6_node_19 | 0.4 | n |  | TRUE
6 | bus_LV_261-584_0_6_node_29 | 0.4 | n |  | TRUE
7 | bus_LV_261-584_0_6_node_20 | 0.4 | n |  | TRUE
8 | bus_LV_261-584_0_6_node_30 | 0.4 | n |  | TRUE
9 | bus_LV_261-584_0_6_node_5 | 0.4 | n |  | TRUE
10 | bus_LV_261-584_0_6_node_6 | 0.4 | n |  | TRUE
11 | bus_LV_261-584_0_6_node_7 | 0.4 | n |  | TRUE
12 | bus_LV_261-584_0_6_node_8 | 0.4 | n |  | TRUE
13 | bus_LV_261-584_0_6_node_14 | 0.4 | n |  | TRUE
14 | bus_LV_261-584_0_6_node_16 | 0.4 | n |  | TRUE
15 | bus_LV_261-584_0_6_node_11 | 0.4 | n |  | TRUE
16 | bus_LV_261-584_0_6_node_12 | 0.4 | n |  | TRUE
17 | bus_LV_261-584_0_6_node_27 | 0.4 | n |  | TRUE
18 | bus_LV_261-584_0_6_node_22 | 0.4 | n |  | TRUE
19 | bus_LV_261-584_0_6_node_13 | 0.4 | n |  | TRUE
20 | bus_LV_261-584_0_6_node_15 | 0.4 | n |  | TRUE
21 | bus_LV_261-584_0_6_node_23 | 0.4 | n |  | TRUE
22 | bus_LV_261-584_0_6_node_17 | 0.4 | n |  | TRUE
23 | bus_LV_261-584_0_6_node_39 | 0.4 | n |  | TRUE
24 | bus_LV_261-584_0_6_node_28 | 0.4 | n |  | TRUE
25 | bus_LV_261-584_0_6_node_37 | 0.4 | n |  | TRUE
26 | bus_LV_261-584_0_6_node_38 | 0.4 | n |  | TRUE
27 | bus_LV_261-584_0_6_node_25 | 0.4 | n |  | TRUE
28 | bus_LV_261-584_0_6_node_21 | 0.4 | n |  | TRUE
29 | bus_LV_261-584_0_6_node_18 | 0.4 | n |  | TRUE
30 | bus_LV_261-584_0_6_node_31 | 0.4 | n |  | TRUE
31 | bus_LV_261-584_0_6_node_32 | 0.4 | n |  | TRUE
32 | bus_LV_261-584_0_6_node_24 | 0.4 | n |  | TRUE
33 | bus_LV_261-584_0_6_node_26 | 0.4 | n |  | TRUE
34 | bus_LV_261-584_0_6_node_33 | 0.4 | n |  | TRUE
35 | bus_LV_261-584_0_6_node_34 | 0.4 | n |  | TRUE
36 | bus_LV_261-584_0_6_node_35 | 0.4 | n |  | TRUE
37 | bus_LV_261-584_0_6_node_36 | 0.4 | n |  | TRUE
38 | bus_MV_533_0_node_69 | 20 | n |  | TRUE

## load
| name | bus | p_mw | q_mvar | const_z_percent | const_i_percent | sn_mva | scaling | in_service | type
0 | LV_261-584_0_6_load_0 | 0 | 0.049531 | 0.012414 | 0 | 0 |  | 1 | TRUE | wye
1 | LV_261-584_0_6_load_1 | 1 | 0.010926 | 0.0027384 | 0 | 0 |  | 1 | TRUE | wye
2 | LV_261-584_0_6_load_2 | 2 | 0.025745 | 0.0064522 | 0 | 0 |  | 1 | TRUE | wye
3 | LV_261-584_0_6_load_3 | 3 | 0.0089063 | 0.0022321 | 0 | 0 |  | 1 | TRUE | wye
4 | LV_261-584_0_6_load_4 | 4 | 0.025868 | 0.0064832 | 0 | 0 |  | 1 | TRUE | wye
5 | LV_261-584_0_6_load_19 | 5 | 0.010677 | 0.002676 | 0 | 0 |  | 1 | TRUE | wye
6 | LV_261-584_0_6_load_29 | 6 | 0.039471 | 0.0098924 | 0 | 0 |  | 1 | TRUE | wye
7 | LV_261-584_0_6_load_20 | 7 | 0.0064198 | 0.001609 | 0 | 0 |  | 1 | TRUE | wye
8 | LV_261-584_0_6_load_30 | 8 | 0.011211 | 0.0028096 | 0 | 0 |  | 1 | TRUE | wye
9 | LV_261-584_0_6_load_5 | 9 | 0.013005 | 0.0032594 | 0 | 0 |  | 1 | TRUE | wye
10 | LV_261-584_0_6_load_6 | 10 | 0.0043492 | 0.00109 | 0 | 0 |  | 1 | TRUE | wye
11 | LV_261-584_0_6_load_8 | 12 | 0.0077913 | 0.0019527 | 0 | 0 |  | 1 | TRUE | wye
12 | LV_261-584_0_6_load_16 | 14 | 0.02681 | 0.0067191 | 0 | 0 |  | 1 | TRUE | wye
13 | LV_261-584_0_6_load_27 | 17 | 0.042927 | 0.010759 | 0 | 0 |  | 1 | TRUE | wye
14 | LV_261-584_0_6_load_22 | 18 | 0.0048026 | 0.0012036 | 0 | 0 |  | 1 | TRUE | wye
15 | LV_261-584_0_6_load_23 | 21 | 0.0037025 | 0.00092794 | 0 | 0 |  | 1 | TRUE | wye
16 | LV_261-584_0_6_load_17 | 22 | 0.015081 | 0.0037797 | 0 | 0 |  | 1 | TRUE | wye
17 | LV_261-584_0_6_load_39 | 23 | 0.011362 | 0.0028475 | 0 | 0 |  | 1 | TRUE | wye
18 | LV_261-584_0_6_load_28 | 24 | 0.010917 | 0.002736 | 0 | 0 |  | 1 | TRUE | wye
19 | LV_261-584_0_6_load_37 | 25 | 0.017718 | 0.0044406 | 0 | 0 |  | 1 | TRUE | wye
20 | LV_261-584_0_6_load_38 | 26 | 0.017743 | 0.0044469 | 0 | 0 |  | 1 | TRUE | wye
21 | LV_261-584_0_6_load_25 | 27 | 0.010986 | 0.0027534 | 0 | 0 |  | 1 | TRUE | wye
22 | LV_261-584_0_6_load_21 | 28 | 0.006508 | 0.001631 | 0 | 0 |  | 1 | TRUE | wye
23 | LV_261-584_0_6_load_18 | 29 | 0.017621 | 0.0044161 | 0 | 0 |  | 1 | TRUE | wye
24 | LV_261-584_0_6_load_31 | 30 | 0.017622 | 0.0044166 | 0 | 0 |  | 1 | TRUE | wye
25 | LV_261-584_0_6_load_32 | 31 | 0.013795 | 0.0034575 | 0 | 0 |  | 1 | TRUE | wye
26 | LV_261-584_0_6_load_24 | 32 | 0.014074 | 0.0035272 | 0 | 0 |  | 1 | TRUE | wye
27 | LV_261-584_0_6_load_26 | 33 | 0.010086 | 0.0025277 | 0 | 0 |  | 1 | TRUE | wye
28 | LV_261-584_0_6_load_33 | 34 | 0.017777 | 0.0044552 | 0 | 0 |  | 1 | TRUE | wye
29 | LV_261-584_0_6_load_34 | 35 | 0.017767 | 0.0044528 | 0 | 0 |  | 1 | TRUE | wye
30 | LV_261-584_0_6_load_35 | 36 | 0.015118 | 0.003789 | 0 | 0 |  | 1 | TRUE | wye
31 | LV_261-584_0_6_load_36 | 37 | 0.01388 | 0.0034786 | 0 | 0 |  | 1 | TRUE | wye

## ext_grid
| name | bus | vm_pu | va_degree | slack_weight | in_service
0 |  | 2 | 1 | 0 | 1 | TRUE

## line
| name | std_type | from_bus | to_bus | length_km | r_ohm_per_km | x_ohm_per_km | c_nf_per_km | g_us_per_km | max_i_ka | df | parallel | type | in_service
0 | LV_261-584_0_6_line_0 |  | 0 | 1 | 0.0254 | 0.125 | 0.08 | 261 | 0 | 0.364 | 1 | 3 | cs | TRUE
1 | LV_261-584_0_6_line_1 |  | 0 | 2 | 0.025043 | 0.125 | 0.08 | 261 | 0 | 0.364 | 1 | 3 | cs | TRUE
2 | LV_261-584_0_6_line_2 |  | 1 | 3 | 0.012643 | 0.125 | 0.08 | 261 | 0 | 0.364 | 1 | 3 | cs | TRUE
3 | LV_261-584_0_6_line_3 |  | 2 | 4 | 0.013768 | 0.125 | 0.08 | 261 | 0 | 0.364 | 1 | 3 | cs | TRUE
4 | LV_261-584_0_6_line_4 |  | 3 | 5 | 0.018793 | 0.125 | 0.08 | 261 | 0 | 0.364 | 1 | 3 | cs | TRUE
5 | LV_261-584_0_6_line_5 |  | 4 | 6 | 0.019914 | 0.125 | 0.08 | 261 | 0 | 0.364 | 1 | 2 | cs | TRUE
6 | LV_261-584_0_6_line_6 |  | 5 | 7 | 0.011041 | 0.125 | 0.08 | 261 | 0 | 0.364 | 1 | 3 | cs | TRUE
7 | LV_261-584_0_6_line_7 |  | 6 | 8 | 0.025581 | 0.125 | 0.08 | 261 | 0 | 0.364 | 1 | 1 | cs | TRUE
8 | LV_261-584_0_6_line_8 |  | 7 | 13 | 0.033759 | 0.125 | 0.08 | 261 | 0 | 0.364 | 1 | 3 | cs | TRUE
9 | LV_261-584_0_6_line_9 |  | 8 | 19 | 0.04372 | 0.125 | 0.08 | 261 | 0 | 0.364 | 1 | 1 | cs | TRUE
10 | LV_261-584_0_6_line_10 |  | 9 | 10 | 0.011514 | 0.125 | 0.08 | 261 | 0 | 0.364 | 1 | 3 | cs | TRUE
11 | LV_261-584_0_6_line_11 |  | 9 | 11 | 0.039633 | 0.125 | 0.08 | 261 | 0 | 0.364 | 1 | 3 | cs | TRUE
12 | LV_261-584_0_6_line_12 |  | 10 | 12 | 0.020403 | 0.125 | 0.08 | 261 | 0 | 0.364 | 1 | 3 | cs | TRUE
13 | LV_261-584_0_6_line_13 |  | 11 | 13 | 0.0093911 | 0.125 | 0.08 | 261 | 0 | 0.364 | 1 | 3 | cs | TRUE
14 | LV_261-584_0_6_line_14 |  | 12 | 14 | 0.021226 | 0.125 | 0.08 | 261 | 0 | 0.364 | 1 | 3 | cs | TRUE
15 | LV_261-584_0_6_line_15 |  | 14 | 22 | 0.017815 | 0.125 | 0.08 | 261 | 0 | 0.364 | 1 | 3 | cs | TRUE
16 | LV_261-584_0_6_line_16 |  | 15 | 16 | 0.015622 | 0.125 | 0.08 | 261 | 0 | 0.364 | 1 | 1 | cs | TRUE
17 | LV_261-584_0_6_line_17 |  | 15 | 17 | 0.0076718 | 0.125 | 0.08 | 261 | 0 | 0.364 | 1 | 1 | cs | TRUE
18 | LV_261-584_0_6_line_18 |  | 16 | 18 | 0.00032478 | 0.125 | 0.08 | 261 | 0 | 0.364 | 1 | 1 | cs | TRUE
19 | LV_261-584_0_6_line_19 |  | 17 | 27 | 0.01649 | 0.125 | 0.08 | 261 | 0 | 0.364 | 1 | 1 | cs | TRUE
20 | LV_261-584_0_6_line_20 |  | 18 | 28 | 0.0011819 | 0.125 | 0.08 | 261 | 0 | 0.364 | 1 | 1 | cs | TRUE
21 | LV_261-584_0_6_line_21 |  | 19 | 20 | 0.050674 | 0.125 | 0.08 | 261 | 0 | 0.364 | 1 | 1 | cs | TRUE
22 | LV_261-584_0_6_line_22 |  | 20 | 21 | 0.04106 | 0.125 | 0.08 | 261 | 0 | 0.364 | 1 | 1 | cs | TRUE
23 | LV_261-584_0_6_line_23 |  | 21 | 28 | 0.011412 | 0.125 | 0.08 | 261 | 0 | 0.364 | 1 | 1 | cs | TRUE
24 | LV_261-584_0_6_line_24 |  | 22 | 29 | 0.0015385 | 0.125 | 0.08 | 261 | 0 | 0.364 | 1 | 2 | cs | TRUE
25 | LV_261-584_0_6_line_25 |  | 23 | 24 | 0.015644 | 0.125 | 0.08 | 261 | 0 | 0.364 | 1 | 1 | cs | TRUE
26 | LV_261-584_0_6_line_26 |  | 24 | 33 | 0.014148 | 0.125 | 0.08 | 261 | 0 | 0.364 | 1 | 1 | cs | TRUE
27 | LV_261-584_0_6_line_27 |  | 25 | 26 | 0.009551 | 0.125 | 0.08 | 261 | 0 | 0.364 | 1 | 1 | cs | TRUE
28 | LV_261-584_0_6_line_28 |  | 26 | 37 | 0.0017699 | 0.125 | 0.08 | 261 | 0 | 0.364 | 1 | 1 | cs | TRUE
29 | LV_261-584_0_6_line_29 |  | 27 | 32 | 0.013615 | 0.125 | 0.08 | 261 | 0 | 0.364 | 1 | 1 | cs | TRUE
30 | LV_261-584_0_6_line_30 |  | 29 | 30 | 0.0095144 | 0.125 | 0.08 | 261 | 0 | 0.364 | 1 | 1 | cs | TRUE
31 | LV_261-584_0_6_line_31 |  | 30 | 31 | 0.014889 | 0.125 | 0.08 | 261 | 0 | 0.364 | 1 | 1 | cs | TRUE
32 | LV_261-584_0_6_line_32 |  | 31 | 34 | 0.0016596 | 0.125 | 0.08 | 261 | 0 | 0.364 | 1 | 1 | cs | TRUE
33 | LV_261-584_0_6_line_33 |  | 32 | 33 | 0.023652 | 0.125 | 0.08 | 261 | 0 | 0.364 | 1 | 1 | cs | TRUE
34 | LV_261-584_0_6_line_34 |  | 34 | 35 | 0.0096218 | 0.125 | 0.08 | 261 | 0 | 0.364 | 1 | 1 | cs | TRUE
35 | LV_261-584_0_6_line_35 |  | 35 | 36 | 0.0017424 | 0.125 | 0.08 | 261 | 0 | 0.364 | 1 | 1 | cs | TRUE
36 | LV_261-584_0_6_line_36 |  | 36 | 37 | 0.013093 | 0.125 | 0.08 | 261 | 0 | 0.364 | 1 | 1 | cs | TRUE

## trafo
| name | std_type | hv_bus | lv_bus | sn_mva | vn_hv_kv | vn_lv_kv | vk_percent | vkr_percent | pfe_kw | i0_percent | shift_degree | tap_side | tap_neutral | tap_min | tap_max | tap_step_percent | tap_step_degree | tap_pos | tap_phase_shifter | parallel | df | in_service
0 | LV_261-584_0_6_trafo_2 | 0.63 MVA 20/0.4 kV | 38 | 2 | 0.63 | 20 | 0.4 | 6 | 1.206 | 1.65 | 0.2619 | 150 | hv | 0 | -2 | 2 | 2.5 | 0 | 0 | FALSE | 1 | 1 | TRUE

## line_geodata
| x0 | y0 | x1 | y1 | x2 | y2 | x3 | y3 | x4 | y4 | x5 | y5 | x6 | y6 | x7 | y7 | x8 | y8 | x9 | y9 | x10 | y10 | x11 | y11
0 | 2681348.2485 | 1247088.9378 | 2681331.1699 | 1247107.739
1 | 2681348.2485 | 1247088.9378 | 2681356.1241 | 1247080.2678 | 2681365.0454 | 1247070.3638
2 | 2681331.1699 | 1247107.739 | 2681327.1935 | 1247112.1165 | 2681322.6809 | 1247117.1078
3 | 2681374.26 | 1247060.1342 | 2681365.0454 | 1247070.3638
4 | 2681310.0773 | 1247131.048 | 2681322.6809 | 1247117.1078
5 | 2681374.26 | 1247060.1342 | 2681387.5884 | 1247045.3378
6 | 2681310.0773 | 1247131.048 | 2681302.6729 | 1247139.2379
7 | 2681405.3449 | 1247026.9948 | 2681400.9367 | 1247030.5907 | 2681396.8734 | 1247034.9382 | 2681392.8295 | 1247039.5193 | 2681387.5884 | 1247045.3378
8 | 2681280.6642 | 1247164.7838 | 2681284.4853 | 1247159.3544 | 2681302.6729 | 1247139.2379
9 | 2681445.8145 | 1247013.0607 | 2681443.0551 | 1247012.667 | 2681439.4586 | 1247013.2736 | 2681432.365 | 1247014.3992 | 2681425.3826 | 1247016.2269 | 2681418.9748 | 1247018.5629 | 2681412.2562 | 1247022.0843 | 2681405.9636 | 1247026.4901 | 2681405.3449 | 1247026.9948
10 | 2681298.5972 | 1247131.6122 | 2681306.3092 | 1247123.0628
11 | 2681272.0512 | 1247161.0408 | 2681298.5972 | 1247131.6122
12 | 2681306.3092 | 1247123.0628 | 2681319.9749 | 1247107.9131
13 | 2681272.0512 | 1247161.0408 | 2681276.1887 | 1247162.8433 | 2681280.6642 | 1247164.7838
14 | 2681334.192 | 1247092.1521 | 2681319.9749 | 1247107.9131
15 | 2681346.1374 | 1247078.9349 | 2681341.562 | 1247083.9818 | 2681334.192 | 1247092.1521
16 | 2681413.0896 | 1247103.2996 | 2681424.7973 | 1247092.9194
17 | 2681413.0896 | 1247103.2996 | 2681407.3497 | 1247108.3899
18 | 2681425.0402 | 1247092.7039 | 2681424.7973 | 1247092.9194
19 | 2681407.3497 | 1247108.3899 | 2681395.0124 | 1247119.3312
20 | 2681425.0402 | 1247092.7039 | 2681425.9245 | 1247091.9197
21 | 2681445.8145 | 1247013.0607 | 2681448.313 | 1247014.2959 | 2681450.0653 | 1247015.9656 | 2681451.2983 | 1247018.0396 | 2681452.9104 | 1247022.2093 | 2681456.085 | 1247029.7695 | 2681458.9474 | 1247036.4026 | 2681466.4317 | 1247051.3718 | 2681467.0165 | 1247052.792 | 2681466.9174 | 1247054.503 | 2681466.2781 | 1247055.9509 | 2681465.182 | 1247057.1033
22 | 2681465.182 | 1247057.1033 | 2681434.4623 | 1247084.3478
23 | 2681434.4623 | 1247084.3478 | 2681425.9245 | 1247091.9197
24 | 2681346.1374 | 1247078.9349 | 2681347.1707 | 1247077.7951
25 | 2681356.5452 | 1247153.4456 | 2681344.841 | 1247163.8255
26 | 2681356.5452 | 1247153.4456 | 2681367.1306 | 1247144.0581
27 | 2681388.6532 | 1247031.9313 | 2681382.2684 | 1247039.0346
28 | 2681381.0853 | 1247040.3509 | 2681382.2684 | 1247039.0346
29 | 2681395.0124 | 1247119.3312 | 2681384.8265 | 1247128.3646
30 | 2681353.5611 | 1247070.7461 | 2681347.1707 | 1247077.7951
31 | 2681353.5611 | 1247070.7461 | 2681363.5612 | 1247059.7155
32 | 2681363.5612 | 1247059.7155 | 2681364.6759 | 1247058.4859
33 | 2681367.1306 | 1247144.0581 | 2681384.8265 | 1247128.3646
34 | 2681371.1384 | 1247051.3574 | 2681364.6759 | 1247058.4859
35 | 2681371.1384 | 1247051.3574 | 2681372.3086 | 1247050.0666
36 | 2681381.0853 | 1247040.3509 | 2681377.4352 | 1247044.4117 | 2681372.3086 | 1247050.0666

## bus_geodata
| x | y | coords
0 | 2681348.2485 | 1247088.9378
1 | 2681331.1699 | 1247107.739
2 | 2681365.0454 | 1247070.3638
3 | 2681322.6809 | 1247117.1078
4 | 2681374.26 | 1247060.1342
5 | 2681310.0773 | 1247131.048
6 | 2681387.5884 | 1247045.3378
7 | 2681302.6729 | 1247139.2379
8 | 2681405.3449 | 1247026.9948
9 | 2681298.5972 | 1247131.6122
10 | 2681306.3092 | 1247123.0628
11 | 2681272.0512 | 1247161.0408
12 | 2681319.9749 | 1247107.9131
13 | 2681280.6642 | 1247164.7838
14 | 2681334.192 | 1247092.1521
15 | 2681413.0896 | 1247103.2996
16 | 2681424.7973 | 1247092.9194
17 | 2681407.3497 | 1247108.3899
18 | 2681425.0402 | 1247092.7039
19 | 2681445.8145 | 1247013.0607
20 | 2681465.182 | 1247057.1033
21 | 2681434.4623 | 1247084.3478
22 | 2681346.1374 | 1247078.9349
23 | 2681344.841 | 1247163.8255
24 | 2681356.5452 | 1247153.4456
25 | 2681388.6532 | 1247031.9313
26 | 2681382.2684 | 1247039.0346
27 | 2681395.0124 | 1247119.3312
28 | 2681425.9245 | 1247091.9197
29 | 2681347.1707 | 1247077.7951
30 | 2681353.5611 | 1247070.7461
31 | 2681363.5612 | 1247059.7155
32 | 2681384.8265 | 1247128.3646
33 | 2681367.1306 | 1247144.0581
34 | 2681364.6759 | 1247058.4859
35 | 2681371.1384 | 1247051.3574
36 | 2681372.3086 | 1247050.0666
37 | 2681381.0853 | 1247040.3509
38 | 2681445.8145 | 1247013.0607

## line_std_types
| c_nf_per_km | r_ohm_per_km | x_ohm_per_km | max_i_ka | type | q_mm2 | alpha | voltage_rating
NAYY 4x50 SE | 210 | 0.642 | 0.083 | 0.142 | cs | 50 | 0.00403 | LV
NAYY 4x120 SE | 264 | 0.225 | 0.08 | 0.242 | cs | 120 | 0.00403 | LV
NAYY 4x150 SE | 261 | 0.208 | 0.08 | 0.27 | cs | 150 | 0.00403 | LV
NA2XS2Y 1x95 RM/25 12/20 kV | 216 | 0.313 | 0.132 | 0.252 | cs | 95 | 0.00403 | MV
NA2XS2Y 1x185 RM/25 12/20 kV | 273 | 0.161 | 0.117 | 0.362 | cs | 185 | 0.00403 | MV
NA2XS2Y 1x240 RM/25 12/20 kV | 304 | 0.122 | 0.112 | 0.421 | cs | 240 | 0.00403 | MV
NA2XS2Y 1x95 RM/25 6/10 kV | 315 | 0.313 | 0.123 | 0.249 | cs | 95 | 0.00403 | MV
NA2XS2Y 1x185 RM/25 6/10 kV | 406 | 0.161 | 0.11 | 0.358 | cs | 185 | 0.00403 | MV
NA2XS2Y 1x240 RM/25 6/10 kV | 456 | 0.122 | 0.105 | 0.416 | cs | 240 | 0.00403 | MV
NA2XS2Y 1x150 RM/25 12/20 kV | 250 | 0.206 | 0.116 | 0.319 | cs | 150 | 0.00403 | MV
NA2XS2Y 1x120 RM/25 12/20 kV | 230 | 0.253 | 0.119 | 0.283 | cs | 120 | 0.00403 | MV
NA2XS2Y 1x70 RM/25 12/20 kV | 190 | 0.443 | 0.132 | 0.22 | cs | 70 | 0.00403 | MV
NA2XS2Y 1x150 RM/25 6/10 kV | 360 | 0.206 | 0.11 | 0.315 | cs | 150 | 0.00403 | MV
NA2XS2Y 1x120 RM/25 6/10 kV | 340 | 0.253 | 0.113 | 0.28 | cs | 120 | 0.00403 | MV
NA2XS2Y 1x70 RM/25 6/10 kV | 280 | 0.443 | 0.123 | 0.217 | cs | 70 | 0.00403 | MV
N2XS(FL)2Y 1x120 RM/35 64/110 kV | 112 | 0.153 | 0.166 | 0.366 | cs | 120 | 0.00393 | HV
N2XS(FL)2Y 1x185 RM/35 64/110 kV | 125 | 0.099 | 0.156 | 0.457 | cs | 185 | 0.00393 | HV
N2XS(FL)2Y 1x240 RM/35 64/110 kV | 135 | 0.075 | 0.149 | 0.526 | cs | 240 | 0.00393 | HV
N2XS(FL)2Y 1x300 RM/35 64/110 kV | 144 | 0.06 | 0.144 | 0.588 | cs | 300 | 0.00393 | HV
15-AL1/3-ST1A 0.4 | 11 | 1.8769 | 0.35 | 0.105 | ol | 16 | 0.00403 | LV
24-AL1/4-ST1A 0.4 | 11.25 | 1.2012 | 0.335 | 0.14 | ol | 24 | 0.00403 | LV
48-AL1/8-ST1A 0.4 | 12.2 | 0.5939 | 0.3 | 0.21 | ol | 48 | 0.00403 | LV
94-AL1/15-ST1A 0.4 | 13.2 | 0.306 | 0.29 | 0.35 | ol | 94 | 0.00403 | LV
34-AL1/6-ST1A 10.0 | 9.7 | 0.8342 | 0.36 | 0.17 | ol | 34 | 0.00403 | MV
48-AL1/8-ST1A 10.0 | 10.1 | 0.5939 | 0.35 | 0.21 | ol | 48 | 0.00403 | MV
70-AL1/11-ST1A 10.0 | 10.4 | 0.4132 | 0.339 | 0.29 | ol | 70 | 0.00403 | MV
94-AL1/15-ST1A 10.0 | 10.75 | 0.306 | 0.33 | 0.35 | ol | 94 | 0.00403 | MV
122-AL1/20-ST1A 10.0 | 11.1 | 0.2376 | 0.323 | 0.41 | ol | 122 | 0.00403 | MV
149-AL1/24-ST1A 10.0 | 11.25 | 0.194 | 0.315 | 0.47 | ol | 149 | 0.00403 | MV
34-AL1/6-ST1A 20.0 | 9.15 | 0.8342 | 0.382 | 0.17 | ol | 34 | 0.00403 | MV
48-AL1/8-ST1A 20.0 | 9.5 | 0.5939 | 0.372 | 0.21 | ol | 48 | 0.00403 | MV
70-AL1/11-ST1A 20.0 | 9.7 | 0.4132 | 0.36 | 0.29 | ol | 70 | 0.00403 | MV
94-AL1/15-ST1A 20.0 | 10 | 0.306 | 0.35 | 0.35 | ol | 94 | 0.00403 | MV
122-AL1/20-ST1A 20.0 | 10.3 | 0.2376 | 0.344 | 0.41 | ol | 122 | 0.00403 | MV
149-AL1/24-ST1A 20.0 | 10.5 | 0.194 | 0.337 | 0.47 | ol | 149 | 0.00403 | MV
184-AL1/30-ST1A 20.0 | 10.75 | 0.1571 | 0.33 | 0.535 | ol | 184 | 0.00403 | MV
243-AL1/39-ST1A 20.0 | 11 | 0.1188 | 0.32 | 0.645 | ol | 243 | 0.00403 | MV
48-AL1/8-ST1A 110.0 | 8 | 0.5939 | 0.46 | 0.21 | ol | 48 | 0.00403 | HV
70-AL1/11-ST1A 110.0 | 8.4 | 0.4132 | 0.45 | 0.29 | ol | 70 | 0.00403 | HV
94-AL1/15-ST1A 110.0 | 8.65 | 0.306 | 0.44 | 0.35 | ol | 94 | 0.00403 | HV
122-AL1/20-ST1A 110.0 | 8.5 | 0.2376 | 0.43 | 0.41 | ol | 122 | 0.00403 | HV
149-AL1/24-ST1A 110.0 | 8.75 | 0.194 | 0.41 | 0.47 | ol | 149 | 0.00403 | HV
184-AL1/30-ST1A 110.0 | 8.8 | 0.1571 | 0.4 | 0.535 | ol | 184 | 0.00403 | HV
243-AL1/39-ST1A 110.0 | 9 | 0.1188 | 0.39 | 0.645 | ol | 243 | 0.00403 | HV
305-AL1/39-ST1A 110.0 | 9.2 | 0.0949 | 0.38 | 0.74 | ol | 305 | 0.00403 | HV
490-AL1/64-ST1A 110.0 | 9.75 | 0.059 | 0.37 | 0.96 | ol | 490 | 0.00403 | HV
679-AL1/86-ST1A 110.0 | 9.95 | 0.042 | 0.36 | 1.15 | ol | 679 | 0.00403 | HV
490-AL1/64-ST1A 220.0 | 10 | 0.059 | 0.285 | 0.96 | ol | 490 | 0.00403 | HV
679-AL1/86-ST1A 220.0 | 11.7 | 0.042 | 0.275 | 1.15 | ol | 679 | 0.00403 | HV
490-AL1/64-ST1A 380.0 | 11 | 0.059 | 0.253 | 0.96 | ol | 490 | 0.00403 | HV
679-AL1/86-ST1A 380.0 | 14.6 | 0.042 | 0.25 | 1.15 | ol | 679 | 0.00403 | HV

## trafo_std_types
| i0_percent | pfe_kw | vkr_percent | sn_mva | vn_lv_kv | vn_hv_kv | vk_percent | shift_degree | vector_group | tap_side | tap_neutral | tap_min | tap_max | tap_step_degree | tap_step_percent | tap_phase_shifter
160 MVA 380/110 kV | 0.06 | 60 | 0.25 | 160 | 110 | 380 | 12.2 | 0 | Yy0 | hv | 0 | -9 | 9 | 0 | 1.5 | FALSE
100 MVA 220/110 kV | 0.06 | 55 | 0.26 | 100 | 110 | 220 | 12 | 0 | Yy0 | hv | 0 | -9 | 9 | 0 | 1.5 | FALSE
63 MVA 110/20 kV | 0.04 | 22 | 0.32 | 63 | 20 | 110 | 18 | 150 | YNd5 | hv | 0 | -9 | 9 | 0 | 1.5 | FALSE
40 MVA 110/20 kV | 0.05 | 18 | 0.34 | 40 | 20 | 110 | 16.2 | 150 | YNd5 | hv | 0 | -9 | 9 | 0 | 1.5 | FALSE
25 MVA 110/20 kV | 0.07 | 14 | 0.41 | 25 | 20 | 110 | 12 | 150 | YNd5 | hv | 0 | -9 | 9 | 0 | 1.5 | FALSE
63 MVA 110/10 kV | 0.04 | 22 | 0.32 | 63 | 10 | 110 | 18 | 150 | YNd5 | hv | 0 | -9 | 9 | 0 | 1.5 | FALSE
40 MVA 110/10 kV | 0.05 | 18 | 0.34 | 40 | 10 | 110 | 16.2 | 150 | YNd5 | hv | 0 | -9 | 9 | 0 | 1.5 | FALSE
25 MVA 110/10 kV | 0.07 | 14 | 0.41 | 25 | 10 | 110 | 12 | 150 | YNd5 | hv | 0 | -9 | 9 | 0 | 1.5 | FALSE
0.25 MVA 20/0.4 kV | 0.32 | 0.8 | 1.44 | 0.25 | 0.4 | 20 | 6 | 150 | Yzn5 | hv | 0 | -2 | 2 | 0 | 2.5 | FALSE
0.4 MVA 20/0.4 kV | 0.3375 | 1.35 | 1.425 | 0.4 | 0.4 | 20 | 6 | 150 | Dyn5 | hv | 0 | -2 | 2 | 0 | 2.5 | FALSE
0.63 MVA 20/0.4 kV | 0.2619 | 1.65 | 1.206 | 0.63 | 0.4 | 20 | 6 | 150 | Dyn5 | hv | 0 | -2 | 2 | 0 | 2.5 | FALSE
0.25 MVA 10/0.4 kV | 0.24 | 0.6 | 1.2 | 0.25 | 0.4 | 10 | 4 | 150 | Dyn5 | hv | 0 | -2 | 2 | 0 | 2.5 | FALSE
0.4 MVA 10/0.4 kV | 0.2375 | 0.95 | 1.325 | 0.4 | 0.4 | 10 | 4 | 150 | Dyn5 | hv | 0 | -2 | 2 | 0 | 2.5 | FALSE
0.63 MVA 10/0.4 kV | 0.1873 | 1.18 | 1.0794 | 0.63 | 0.4 | 10 | 4 | 150 | Dyn5 | hv | 0 | -2 | 2 | 0 | 2.5 | FALSE

## trafo3w_std_types
| sn_hv_mva | sn_mv_mva | sn_lv_mva | vn_hv_kv | vn_mv_kv | vn_lv_kv | vk_hv_percent | vk_mv_percent | vk_lv_percent | vkr_hv_percent | vkr_mv_percent | vkr_lv_percent | pfe_kw | i0_percent | shift_mv_degree | shift_lv_degree | vector_group | tap_side | tap_neutral | tap_min | tap_max | tap_step_percent
63/25/38 MVA 110/20/10 kV | 63 | 25 | 38 | 110 | 20 | 10 | 10.4 | 10.4 | 10.4 | 0.28 | 0.32 | 0.35 | 35 | 0.89 | 0 | 0 | YN0yn0yn0 | hv | 0 | -10 | 10 | 1.2
63/25/38 MVA 110/10/10 kV | 63 | 25 | 38 | 110 | 10 | 10 | 10.4 | 10.4 | 10.4 | 0.28 | 0.32 | 0.35 | 35 | 0.89 | 0 | 0 | YN0yn0yn0 | hv | 0 | -10 | 10 | 1.2

## fuse_std_types
| fuse_type | i_rated_a | t_avg | t_min | t_total | x_avg | x_min | x_total
HV 100A | HV 100A | 100 | 0 | [10.0, 3.64, 0.854, 0.281, 0.1, 0.0531, 0.022, 0.01] | [10.0, 4.267, 1.21, 0.403, 0.1, 0.058, 0.022, 0.01] | 0 | [300.0, 350.0, 450.0, 550.0, 700.0, 850.0, 1200.0, 1752.0] | [600.0, 700.0, 900.0, 1150.0, 1665.0, 2000.0, 3000.0, 4313.0]
HV 10A | HV 10A | 10 | 0 | [10.0, 1675.0, 0.344, 0.156, 0.1, 0.0417, 0.0171, 0.01] | [10.0, 1.3, 0.3, 0.155, 0.1, 0.0555, 0.023, 0.01] | 0 | [30.0, 32.0, 35.0, 37.0, 39.0, 50.0, 70.0, 88.0] | [60.0, 70.0, 80.0, 87.0, 94.0, 110.0, 150.0, 216.0]
HV 125A | HV 125A | 125 | 0 | [10.0, 1.82, 0.344, 0.1, 0.0467, 0.0269, 0.01] | [10.0, 2.478, 0.426, 0.1, 0.0427, 0.0211, 0.01] | 0 | [375.0, 500.0, 700.0, 925.0, 1200.0, 1500.0, 2341.0] | [750.0, 1000.0, 1500.0, 2200.0, 3000.0, 4000.0, 5765.0]
HV 160A | HV 160A | 160 | 0 | [10.0, 4.15, 1.03, 0.198, 0.1, 0.051, 0.0172, 0.01] | [10.0, 2.3, 0.734, 0.274, 0.1, 0.046, 0.0177, 0.01] | 0 | [480.0, 550.0, 700.0, 1000.0, 1260.0, 1600.0, 2500.0, 3227.0] | [960.0, 1300.0, 1700.0, 2200.0, 2996.0, 4000.0, 6000.0, 7946.0]
HV 16A | HV 16A | 16 | 0 | [10.0, 0.352, 0.164, 0.1, 0.0649, 0.0342, 0.01] | [10.0, 2.34, 0.722, 0.181, 0.1, 0.055, 0.0296, 0.01] | 0 | [48.0, 60.0, 65.0, 71.0, 80.0, 100.0, 162.0] | [96.0, 110.0, 125.0, 150.0, 168.0, 200.0, 250.0, 398.0]
HV 200A | HV 200A | 200 | 0 | [10.0, 4.267, 1.21, 0.403, 0.1, 0.058, 0.022, 0.01] | [10.0, 3.73, 1.654, 0.328, 0.1, 0.0531, 0.019, 0.01] | 0 | [600.0, 700.0, 900.0, 1150.0, 1665.0, 2000.0, 3000.0, 4313.0] | [1200.0, 1500.0, 1800.0, 2700.0, 3960.0, 5000.0, 7500.0, 10620.0]
HV 20A | HV 20A | 20 | 0 | [10.0, 1.3, 0.3, 0.155, 0.1, 0.0555, 0.023, 0.01] | [10.0, 1.3, 0.161, 0.1, 0.0611, 0.0399, 0.0141, 0.01] | 0 | [60.0, 70.0, 80.0, 87.0, 94.0, 110.0, 150.0, 216.0] | [120.0, 150.0, 200.0, 223.0, 260.0, 300.0, 450.0, 532.0]
HV 25A | HV 25A | 25 | 0 | [10.0, 2.512, 0.833, 0.299, 0.1, 0.0372, 0.0223, 0.01] | [10.0, 3.125, 0.597, 0.198, 0.1, 0.0378, 0.022, 0.01] | 0 | [75.0, 82.0, 90.0, 100.0, 124.0, 170.0, 200.0, 289.0] | [150.0, 170.0, 210.0, 250.0, 294.0, 400.0, 500.0, 711.0]
HV 31.5A | HV 31.5A | 31.5 | 0 | [10.0, 2.34, 0.722, 0.181, 0.1, 0.055, 0.0296, 0.01] | [10.0, 2.84, 0.368, 0.164, 0.1, 0.0621, 0.0378, 0.0195, 0.01] | 0 | [95.0, 110.0, 125.0, 150.0, 165.0, 200.0, 250.0, 390.0] | [189.0, 220.0, 300.0, 350.0, 393.0, 450.0, 530.0, 700.0, 960.0]
HV 40A | HV 40A | 40 | 0 | [10.0, 1.3, 0.161, 0.1, 0.0611, 0.0399, 0.0141, 0.01] | [10.0, 2.05, 0.369, 0.198, 0.1, 0.051, 0.0298, 0.01] | 0 | [120.0, 150.0, 200.0, 223.0, 260.0, 300.0, 450.0, 532.0] | [240.0, 300.0, 400.0, 450.0, 530.0, 650.0, 800.0, 1311.0]
HV 50A | HV 50A | 50 | 0 | [10.0, 3.215, 0.597, 0.198, 0.1, 0.0378, 0.022, 0.01] | [10.0, 3.64, 0.854, 0.281, 0.1, 0.0531, 0.022, 0.01] | 0 | [150.0, 170.0, 210.0, 250.0, 294.0, 400.0, 500.0, 711.0] | [300.0, 350.0, 450.0, 550.0, 700.0, 850.0, 1200.0, 1752.0]
HV 6.3A | HV 6.3A | 6.3 | 0 | [10.0, 1.39, 0.344, 0.168, 0.1, 0.056, 0.0263, 0.01] | [10.0, 1.711, 0.516, 0.198, 0.1, 0.0634, 0.0303, 0.01] | 0 | [19.0, 19.5, 20.4, 20.8, 22.0, 25.0, 32.0, 48.0] | [38.0, 40.0, 43.0, 48.0, 53.0, 60.0, 75.0, 118.0]
HV 63A | HV 63A | 63 | 0 | [10.0, 2.84, 0.368, 0.164, 0.1, 0.0621, 0.0378, 0.0195, 0.01] | [10.0, 1.82, 0.344, 0.1, 0.0467, 0.0269, 0.01] | 0 | [189.0, 220.0, 300.0, 350.0, 393.0, 450.0, 530.0, 700.0, 961.0] | [378.0, 500.0, 700.0, 934.0, 1200.0, 1500.0, 2366.0]
HV 80A | HV 80A | 80 | 0 | [10.0, 2.05, 0.369, 0.198, 0.1, 0.051, 0.0298, 0.01] | [10.0, 4.15, 1.03, 0.198, 0.1, 0.051, 0.0172, 0.01] | 0 | [240.0, 300.0, 400.0, 450.0, 530.0, 650.0, 800.0, 1311.0] | [480.0, 550.0, 700.0, 1000.0, 1260.0, 1600.0, 2500.0, 3227.0]
Siemens NH-1-100 | Siemens NH-1-100 | 100 | [5400.0, 2000.0, 400.0, 20.0, 1.0, 0.2, 0.012, 0.004] | 0 | 0 | [150.0, 190.0, 250.0, 430.0, 900.0, 1250.0, 2700.0, 3600.0] | 0 | 0
Siemens NH-1-125 | Siemens NH-1-125 | 125 | [4800.0, 120.0, 7.0, 0.1, 0.004] | 0 | 0 | [180.0, 400.0, 740.0, 2000.0, 4250.0] | 0 | 0
Siemens NH-1-16 | Siemens NH-1-16 | 16 | [4000.0, 400.0, 2.0, 0.1, 0.04, 0.01] | 0 | 0 | [26.0, 35.0, 75.0, 150.0, 200.0, 300.0] | 0 | 0
Siemens NH-1-160 | Siemens NH-1-160 | 160 | [4800.0, 120.0, 7.0, 0.1, 0.004] | 0 | 0 | [210.0, 500.0, 900.0, 2300.0, 5000.0] | 0 | 0
Siemens NH-1-25 | Siemens NH-1-25 | 25 | [4000.0, 1000.0, 10.0, 0.2, 0.02, 0.01] | 0 | 0 | [40.0, 50.0, 100.0, 210.0, 400.0, 500.0] | 0 | 0
Siemens NH-1-50 | Siemens NH-1-50 | 50 | [4000.0, 40.0, 4.0, 1.0, 0.02, 0.01] | 0 | 0 | [86.0, 200.0, 300.0, 400.0, 1000.0, 1280.0] | 0 | 0
Siemens NH-1-63 | Siemens NH-1-63 | 63 | [4000.0, 100.0, 10.0, 2.0, 0.04, 0.01] | 0 | 0 | [100.0, 200.0, 300.0, 400.0, 1000.0, 1500.0] | 0 | 0
Siemens NH-1-80 | Siemens NH-1-80 | 80 | [4800.0, 120.0, 7.0, 0.1, 0.01] | 0 | 0 | [150.58, 250.0, 450.0, 1150.0, 2470.0] | 0 | 0
Siemens NH-2-1000 | Siemens NH-2-1000 | 1000 | [4800.0, 120.0, 7.0, 0.1, 0.004] | 0 | 0 | [1900.0, 3500.0, 8400.0, 24000.0, 52000.0] | 0 | 0
Siemens NH-2-200 | Siemens NH-2-200 | 200 | [4800.0, 120.0, 7.0, 0.1, 0.004] | 0 | 0 | [280.0, 650.0, 1200.0, 3000.0, 7000.0] | 0 | 0
Siemens NH-2-224 | Siemens NH-2-224 | 224 | [4800.0, 120.0, 7.0, 0.2, 0.04, 0.004] | 0 | 0 | [400.0, 750.0, 1453.0, 3025.0, 4315.0, 7600.0] | 0 | 0
Siemens NH-2-250 | Siemens NH-2-250 | 250 | [4800.0, 120.0, 7.0, 0.1, 0.004] | 0 | 0 | [450.0, 800.0, 1650.0, 4000.0, 8500.0] | 0 | 0
Siemens NH-2-315 | Siemens NH-2-315 | 315 | [4800.0, 120.0, 7.0, 0.1, 0.004] | 0 | 0 | [550.0, 920.0, 1900.0, 5000.0, 11000.0] | 0 | 0
Siemens NH-2-355 | Siemens NH-2-355 | 355 | [4800.0, 120.0, 6.0, 0.1, 0.004] | 0 | 0 | [650.0, 1116.27, 2350.0, 5840.0, 12790.0] | 0 | 0
Siemens NH-2-400 | Siemens NH-2-400 | 400 | [4800.0, 120.0, 7.0, 0.1, 0.004] | 0 | 0 | [720.0, 1350.0, 2800.0, 6500.0, 15000.0] | 0 | 0
Siemens NH-2-425 | Siemens NH-2-425 | 425 | [4800.0, 120.0, 7.0, 0.1, 0.004] | 0 | 0 | [850.0, 1500.0, 3050.0, 7500.0, 16500.0] | 0 | 0
Siemens NH-2-630 | Siemens NH-2-630 | 630 | [4800.0, 120.0, 7.0, 0.1, 0.004] | 0 | 0 | [1200.0, 2000.0, 4800.0, 12000.0, 26000.0] | 0 | 0

## res_bus
| vm_pu | va_degree | p_mw | q_mvar
0 | 0.99767 | -0.044123 | 0.049531 | 0.012414
1 | 0.9957 | -0.081712 | 0.010926 | 0.0027384
2 | 1 | 0 | -0.50291 | -0.12826
3 | 0.99475 | -0.099666 | 0.0089063 | 0.0022321
4 | 0.99919 | -0.015364 | 0.025868 | 0.0064832
5 | 0.9934 | -0.12543 | 0.010677 | 0.002676
6 | 0.99766 | -0.044274 | 0.039471 | 0.0098924
7 | 0.99265 | -0.13991 | 0.0064198 | 0.001609
8 | 0.99465 | -0.10115 | 0.011211 | 0.0028096
9 | 0.98713 | -0.24597 | 0.013005 | 0.0032594
10 | 0.98641 | -0.25992 | 0.0043492 | 0.00109
11 | 0.98977 | -0.19504 | 0 | 0
12 | 0.98516 | -0.28416 | 0.0077913 | 0.0019527
13 | 0.9904 | -0.18302 | 0 | 0
14 | 0.98391 | -0.30845 | 0.02681 | 0.0067191
15 | 0.97733 | -0.43512 | 0 | 0
16 | 0.97879 | -0.40655 | 0 | 0
17 | 0.97661 | -0.44918 | 0.042927 | 0.010759
18 | 0.97882 | -0.40596 | 0.0048026 | 0.0012036
19 | 0.98996 | -0.19044 | 0 | 0
20 | 0.98452 | -0.29498 | 0 | 0
21 | 0.98012 | -0.38055 | 0.0037025 | 0.00092794
22 | 0.98301 | -0.32602 | 0.015081 | 0.0037797
23 | 0.97397 | -0.50117 | 0.011362 | 0.0028475
24 | 0.97414 | -0.49791 | 0.010917 | 0.002736
25 | 0.97837 | -0.41675 | 0.017718 | 0.0044406
26 | 0.97853 | -0.41367 | 0.017743 | 0.0044469
27 | 0.97573 | -0.4665 | 0.010986 | 0.0027534
28 | 0.97893 | -0.4037 | 0.006508 | 0.001631
29 | 0.98291 | -0.32808 | 0.017621 | 0.0044161
30 | 0.98175 | -0.35067 | 0.017622 | 0.0044166
31 | 0.98018 | -0.38136 | 0.013795 | 0.0034575
32 | 0.97514 | -0.47808 | 0.014074 | 0.0035272
33 | 0.97443 | -0.49212 | 0.010086 | 0.0025277
34 | 0.98002 | -0.38437 | 0.017777 | 0.0044552
35 | 0.97929 | -0.39874 | 0.017767 | 0.0044528
36 | 0.97919 | -0.40078 | 0.015118 | 0.003789
37 | 0.97859 | -0.41253 | 0.01388 | 0.0034786
38 | 0.99998 | 149.9956 | 0 | 0

## res_line
| p_from_mw | q_from_mvar | p_to_mw | q_to_mvar | pl_mw | ql_mvar | i_from_ka | i_to_ka | i_ka | vm_from_pu | va_from_degree | vm_to_pu | va_to_degree | loading_percent
0 | 0.25641 | 0.065577 | -0.25594 | -0.06528 | 0.00046549 | 0.00029692 | 0.3829 | 0.3829 | 0.3829 | 0.99767 | -0.044123 | 0.9957 | -0.081712 | 35.0639
1 | -0.30594 | -0.077991 | 0.30659 | 0.078408 | 0.00065311 | 0.00041701 | 0.45677 | 0.45677 | 0.45677 | 0.99767 | -0.044123 | 1 | 0 | 41.8289
2 | 0.24502 | 0.062542 | -0.2448 | -0.062406 | 0.00021235 | 0.00013541 | 0.36657 | 0.36657 | 0.36657 | 0.9957 | -0.081712 | 0.99475 | -0.099666 | 33.5686
3 | 0.19467 | 0.049856 | -0.19452 | -0.049764 | 0.00014478 | 9.212e-05 | 0.29005 | 0.29005 | 0.29005 | 1 | 0 | 0.99919 | -0.015364 | 26.5613
4 | 0.2359 | 0.060174 | -0.23561 | -0.059987 | 0.00029313 | 0.00018687 | 0.35325 | 0.35325 | 0.35325 | 0.99475 | -0.099666 | 0.9934 | -0.12543 | 32.3486
5 | 0.16866 | 0.043281 | -0.16842 | -0.04313 | 0.00023623 | 0.00015067 | 0.25153 | 0.25153 | 0.25153 | 0.99919 | -0.015364 | 0.99766 | -0.044274 | 34.5503
6 | 0.22493 | 0.057311 | -0.22477 | -0.057211 | 0.00015697 | 0.00010003 | 0.33725 | 0.33725 | 0.33725 | 0.9934 | -0.12543 | 0.99265 | -0.13991 | 30.884
7 | 0.12895 | 0.033238 | -0.12859 | -0.03301 | 0.00035605 | 0.00022754 | 0.19266 | 0.19266 | 0.19266 | 0.99766 | -0.044274 | 0.99465 | -0.10115 | 52.9274
8 | 0.21835 | 0.055602 | -0.2179 | -0.055314 | 0.00045296 | 0.00028859 | 0.32763 | 0.32763 | 0.32763 | 0.99265 | -0.13991 | 0.9904 | -0.18302 | 30.0028
9 | 0.11738 | 0.030201 | -0.11687 | -0.029877 | 0.00050719 | 0.00032404 | 0.17588 | 0.17589 | 0.17589 | 0.99465 | -0.10115 | 0.98996 | -0.19044 | 48.3201
10 | 0.20424 | 0.051635 | -0.2041 | -0.051548 | 0.00013655 | 8.6953e-05 | 0.30803 | 0.30803 | 0.30803 | 0.98713 | -0.24597 | 0.98641 | -0.25992 | 28.2076
11 | -0.21724 | -0.054895 | 0.21777 | 0.055234 | 0.00053178 | 0.00033881 | 0.32763 | 0.32763 | 0.32763 | 0.98713 | -0.24597 | 0.98977 | -0.19504 | 30.0029
12 | 0.19975 | 0.050458 | -0.19952 | -0.050311 | 0.00023178 | 0.00014756 | 0.30147 | 0.30147 | 0.30147 | 0.98641 | -0.25992 | 0.98516 | -0.28416 | 27.6069
13 | -0.21777 | -0.055234 | 0.2179 | 0.055314 | 0.00012601 | 8.0282e-05 | 0.32763 | 0.32763 | 0.32763 | 0.98977 | -0.19504 | 0.9904 | -0.18302 | 30.0028
14 | 0.19173 | 0.048358 | -0.1915 | -0.048216 | 0.00022267 | 0.0001417 | 0.2897 | 0.2897 | 0.2897 | 0.98516 | -0.28416 | 0.98391 | -0.30845 | 26.5292
15 | 0.16469 | 0.041497 | -0.16456 | -0.041409 | 0.00013824 | 8.7796e-05 | 0.24915 | 0.24915 | 0.24915 | 0.98391 | -0.30845 | 0.98301 | -0.32602 | 22.8163
16 | -0.10052 | -0.025258 | 0.10066 | 0.025346 | 0.00013726 | 8.7652e-05 | 0.15307 | 0.15307 | 0.15307 | 0.97733 | -0.43512 | 0.97879 | -0.40655 | 42.0525
17 | 0.10052 | 0.025258 | -0.10045 | -0.025215 | 6.7409e-05 | 4.3046e-05 | 0.15307 | 0.15307 | 0.15307 | 0.97733 | -0.43512 | 0.97661 | -0.44918 | 42.0525
18 | -0.10066 | -0.025346 | 0.10066 | 0.025348 | 2.8537e-06 | 1.8223e-06 | 0.15307 | 0.15307 | 0.15307 | 0.97879 | -0.40655 | 0.97882 | -0.40596 | 42.0525
19 | 0.057527 | 0.014457 | -0.05748 | -0.014426 | 4.7523e-05 | 3.0209e-05 | 0.087665 | 0.087665 | 0.087665 | 0.97661 | -0.44918 | 0.97573 | -0.4665 | 24.0839
20 | -0.10546 | -0.026551 | 0.10548 | 0.026559 | 1.1399e-05 | 7.2806e-06 | 0.16037 | 0.16037 | 0.16037 | 0.97882 | -0.40596 | 0.97893 | -0.4037 | 44.0583
21 | 0.11687 | 0.029877 | -0.11629 | -0.029501 | 0.00058786 | 0.00037558 | 0.17589 | 0.17589 | 0.17589 | 0.98996 | -0.19044 | 0.98452 | -0.29498 | 48.3201
22 | 0.11629 | 0.029501 | -0.11581 | -0.029197 | 0.00047634 | 0.00030434 | 0.17589 | 0.17589 | 0.17589 | 0.98452 | -0.29498 | 0.98012 | -0.38055 | 48.3202
23 | 0.11211 | 0.028269 | -0.11198 | -0.02819 | 0.00012406 | 7.9254e-05 | 0.17026 | 0.17026 | 0.17026 | 0.98012 | -0.38055 | 0.97893 | -0.4037 | 46.7759
24 | 0.14947 | 0.03763 | -0.14946 | -0.03762 | 1.4776e-05 | 9.4179e-06 | 0.22633 | 0.22633 | 0.22633 | 0.98301 | -0.32602 | 0.98291 | -0.32808 | 31.0886
25 | -0.011362 | -0.0028475 | 0.011364 | 0.0028485 | 1.7676e-06 | 9.3654e-07 | 0.017358 | 0.017358 | 0.017358 | 0.97397 | -0.50117 | 0.97414 | -0.49791 | 4.7687
26 | -0.02228 | -0.0055845 | 0.022287 | 0.0055882 | 6.1455e-06 | 3.7569e-06 | 0.034034 | 0.034034 | 0.034034 | 0.97414 | -0.49791 | 0.97443 | -0.49212 | 9.35
27 | -0.017718 | -0.0044406 | 0.017721 | 0.0044422 | 2.601e-06 | 1.5446e-06 | 0.026948 | 0.026948 | 0.026948 | 0.97837 | -0.41675 | 0.97853 | -0.41367 | 7.4033
28 | -0.035464 | -0.0088891 | 0.035466 | 0.0088903 | 1.9303e-06 | 1.2132e-06 | 0.05393 | 0.05393 | 0.05393 | 0.97853 | -0.41367 | 0.97859 | -0.41253 | 14.8159
29 | 0.046494 | 0.011673 | -0.046468 | -0.011657 | 2.5672e-05 | 1.626e-05 | 0.070911 | 0.070911 | 0.070911 | 0.97573 | -0.4665 | 0.97514 | -0.47808 | 19.4811
30 | 0.13184 | 0.033204 | -0.1317 | -0.033113 | 0.00014222 | 9.0898e-05 | 0.19965 | 0.19965 | 0.19965 | 0.98291 | -0.32808 | 0.98175 | -0.35067 | 54.8487
31 | 0.11407 | 0.028697 | -0.11391 | -0.02859 | 0.00016699 | 0.00010668 | 0.17294 | 0.17294 | 0.17294 | 0.98175 | -0.35067 | 0.98018 | -0.38136 | 47.5109
32 | 0.10011 | 0.025133 | -0.1001 | -0.025123 | 1.4378e-05 | 9.1813e-06 | 0.152 | 0.152 | 0.152 | 0.98018 | -0.38136 | 0.98002 | -0.38437 | 41.7573
33 | 0.032394 | 0.0081296 | -0.032372 | -0.008116 | 2.1676e-05 | 1.3578e-05 | 0.049435 | 0.049435 | 0.049435 | 0.97514 | -0.47808 | 0.97443 | -0.49212 | 13.5812
34 | 0.082322 | 0.020668 | -0.082265 | -0.020632 | 5.6383e-05 | 3.5964e-05 | 0.12501 | 0.12501 | 0.12501 | 0.98002 | -0.38437 | 0.97929 | -0.39874 | 34.3422
35 | 0.064498 | 0.016179 | -0.064492 | -0.016175 | 6.2763e-06 | 3.9949e-06 | 0.098009 | 0.098009 | 0.098009 | 0.97929 | -0.39874 | 0.97919 | -0.40078 | 26.9256
36 | 0.049374 | 0.012386 | -0.049346 | -0.012369 | 2.7644e-05 | 1.7527e-05 | 0.075035 | 0.075035 | 0.075035 | 0.97919 | -0.40078 | 0.97859 | -0.41253 | 20.614

## res_trafo
| p_hv_mw | q_hv_mvar | p_lv_mw | q_lv_mvar | pl_mw | ql_mvar | i_hv_ka | i_lv_ka | vm_hv_pu | va_hv_degree | vm_lv_pu | va_lv_degree | loading_percent
0 | -1.2729e-15 | -1.3162e-15 | 0.00165 | 1.2699e-07 | 0.00165 | 1.2699e-07 | 5.2857e-17 | 0.0023815 | 0.99998 | 149.9956 | 1 | 0 | 0.2619

## res_ext_grid
| p_mw | q_mvar
0 | 0.52866 | 0.13472

## res_load
| p_mw | q_mvar
0 | 0.049531 | 0.012414
1 | 0.010926 | 0.0027384
2 | 0.025745 | 0.0064522
3 | 0.0089063 | 0.0022321
4 | 0.025868 | 0.0064832
5 | 0.010677 | 0.002676
6 | 0.039471 | 0.0098924
7 | 0.0064198 | 0.001609
8 | 0.011211 | 0.0028096
9 | 0.013005 | 0.0032594
10 | 0.0043492 | 0.00109
11 | 0.0077913 | 0.0019527
12 | 0.02681 | 0.0067191
13 | 0.042927 | 0.010759
14 | 0.0048026 | 0.0012036
15 | 0.0037025 | 0.00092794
16 | 0.015081 | 0.0037797
17 | 0.011362 | 0.0028475
18 | 0.010917 | 0.002736
19 | 0.017718 | 0.0044406
20 | 0.017743 | 0.0044469
21 | 0.010986 | 0.0027534
22 | 0.006508 | 0.001631
23 | 0.017621 | 0.0044161
24 | 0.017622 | 0.0044166
25 | 0.013795 | 0.0034575
26 | 0.014074 | 0.0035272
27 | 0.010086 | 0.0025277
28 | 0.017777 | 0.0044552
29 | 0.017767 | 0.0044528
30 | 0.015118 | 0.003789
31 | 0.01388 | 0.0034786

## dtypes
| element | column | dtype
0 | bus | name | object
1 | bus | vn_kv | float64
2 | bus | type | object
3 | bus | zone | object
4 | bus | in_service | bool
5 | load | name | object
6 | load | bus | uint32
7 | load | p_mw | float64
8 | load | q_mvar | float64
9 | load | const_z_percent | float64
10 | load | const_i_percent | float64
11 | load | sn_mva | float64
12 | load | scaling | float64
13 | load | in_service | bool
14 | load | type | object
15 | ext_grid | name | object
16 | ext_grid | bus | uint32
17 | ext_grid | vm_pu | float64
18 | ext_grid | va_degree | float64
19 | ext_grid | slack_weight | float64
20 | ext_grid | in_service | bool
21 | line | name | object
22 | line | std_type | object
23 | line | from_bus | uint32
24 | line | to_bus | uint32
25 | line | length_km | float64
26 | line | r_ohm_per_km | float64
27 | line | x_ohm_per_km | float64
28 | line | c_nf_per_km | float64
29 | line | g_us_per_km | float64
30 | line | max_i_ka | float64
31 | line | df | float64
32 | line | parallel | uint32
33 | line | type | object
34 | line | in_service | bool
35 | trafo | name | object
36 | trafo | std_type | object
37 | trafo | hv_bus | uint32
38 | trafo | lv_bus | uint32
39 | trafo | sn_mva | float64
40 | trafo | vn_hv_kv | float64
41 | trafo | vn_lv_kv | float64
42 | trafo | vk_percent | float64
43 | trafo | vkr_percent | float64
44 | trafo | pfe_kw | float64
45 | trafo | i0_percent | float64
46 | trafo | shift_degree | float64
47 | trafo | tap_side | object
48 | trafo | tap_neutral | int32
49 | trafo | tap_min | int32
50 | trafo | tap_max | int32
51 | trafo | tap_step_percent | float64
52 | trafo | tap_step_degree | float64
53 | trafo | tap_pos | int32
54 | trafo | tap_phase_shifter | bool
55 | trafo | parallel | uint32
56 | trafo | df | float64
57 | trafo | in_service | bool
58 | line_geodata | coords | object
59 | bus_geodata | x | float64
60 | bus_geodata | y | float64
61 | bus_geodata | coords | object
62 | res_bus | vm_pu | float64
63 | res_bus | va_degree | float64
64 | res_bus | p_mw | float64
65 | res_bus | q_mvar | float64
66 | res_line | p_from_mw | float64
67 | res_line | q_from_mvar | float64
68 | res_line | p_to_mw | float64
69 | res_line | q_to_mvar | float64
70 | res_line | pl_mw | float64
71 | res_line | ql_mvar | float64
72 | res_line | i_from_ka | float64
73 | res_line | i_to_ka | float64
74 | res_line | i_ka | float64
75 | res_line | vm_from_pu | float64
76 | res_line | va_from_degree | float64
77 | res_line | vm_to_pu | float64
78 | res_line | va_to_degree | float64
79 | res_line | loading_percent | float64
80 | res_trafo | p_hv_mw | float64
81 | res_trafo | q_hv_mvar | float64
82 | res_trafo | p_lv_mw | float64
83 | res_trafo | q_lv_mvar | float64
84 | res_trafo | pl_mw | float64
85 | res_trafo | ql_mvar | float64
86 | res_trafo | i_hv_ka | float64
87 | res_trafo | i_lv_ka | float64
88 | res_trafo | vm_hv_pu | float64
89 | res_trafo | va_hv_degree | float64
90 | res_trafo | vm_lv_pu | float64
91 | res_trafo | va_lv_degree | float64
92 | res_trafo | loading_percent | float64
93 | res_ext_grid | p_mw | float64
94 | res_ext_grid | q_mvar | float64
95 | res_load | p_mw | float64
96 | res_load | q_mvar | float64

## parameters
| version | format_version | converged | OPF_converged | name | f_hz | sn_mva
0 | 2.14.6 | 2.14.0 | TRUE | FALSE |  | 50 | 1