## bus
| name | vn_kv | type | zone | in_service
0 | bus_LV_261-587_0_5_node_0 | 0.4 | n |  | TRUE
1 | bus_LV_261-587_0_5_node_2 | 0.4 | n |  | TRUE
2 | bus_LV_261-587_0_5_node_1 | 0.4 | n |  | TRUE
3 | bus_LV_261-587_0_5_node_3 | 0.4 | n |  | TRUE
4 | bus_LV_261-587_0_5_node_4 | 0.4 | n |  | TRUE
5 | bus_LV_261-587_0_5_node_13 | 0.4 | n |  | TRUE
6 | bus_LV_261-587_0_5_node_17 | 0.4 | n |  | TRUE
7 | bus_LV_261-587_0_5_node_16 | 0.4 | n |  | TRUE
8 | bus_LV_261-587_0_5_node_6 | 0.4 | n |  | TRUE
9 | bus_LV_261-587_0_5_node_55 | 0.4 | n |  | TRUE
10 | bus_LV_261-587_0_5_node_53 | 0.4 | n |  | TRUE
11 | bus_LV_261-587_0_5_node_7 | 0.4 | n |  | TRUE
12 | bus_LV_261-587_0_5_node_11 | 0.4 | n |  | TRUE
13 | bus_LV_261-587_0_5_node_71 | 0.4 | n |  | TRUE
14 | bus_LV_261-587_0_5_node_9 | 0.4 | n |  | TRUE
15 | bus_LV_261-587_0_5_node_35 | 0.4 | n |  | TRUE
16 | bus_LV_261-587_0_5_node_36 | 0.4 | n |  | TRUE
17 | bus_LV_261-587_0_5_node_33 | 0.4 | n |  | TRUE
18 | bus_LV_261-587_0_5_node_10 | 0.4 | n |  | TRUE
19 | bus_LV_261-587_0_5_node_31 | 0.4 | n |  | TRUE
20 | bus_LV_261-587_0_5_node_32 | 0.4 | n |  | TRUE
21 | bus_LV_261-587_0_5_node_26 | 0.4 | n |  | TRUE
22 | bus_LV_261-587_0_5_node_27 | 0.4 | n |  | TRUE
23 | bus_LV_261-587_0_5_node_28 | 0.4 | n |  | TRUE
24 | bus_LV_261-587_0_5_node_19 | 0.4 | n |  | TRUE
25 | bus_LV_261-587_0_5_node_14 | 0.4 | n |  | TRUE
26 | bus_LV_261-587_0_5_node_84 | 0.4 | n |  | TRUE
27 | bus_LV_261-587_0_5_node_82 | 0.4 | n |  | TRUE
28 | bus_LV_261-587_0_5_node_15 | 0.4 | n |  | TRUE
29 | bus_LV_261-587_0_5_node_73 | 0.4 | n |  | TRUE
30 | bus_LV_261-587_0_5_node_83 | 0.4 | n |  | TRUE
31 | bus_LV_261-587_0_5_node_18 | 0.4 | n |  | TRUE
32 | bus_LV_261-587_0_5_node_62 | 0.4 | n |  | TRUE
33 | bus_LV_261-587_0_5_node_61 | 0.4 | n |  | TRUE
34 | bus_LV_261-587_0_5_node_89 | 0.4 | n |  | TRUE
35 | bus_LV_261-587_0_5_node_34 | 0.4 | n |  | TRUE
36 | bus_LV_261-587_0_5_node_47 | 0.4 | n |  | TRUE
37 | bus_LV_261-587_0_5_node_85 | 0.4 | n |  | TRUE
38 | bus_LV_261-587_0_5_node_58 | 0.4 | n |  | TRUE
39 | bus_LV_261-587_0_5_node_56 | 0.4 | n |  | TRUE
40 | bus_LV_261-587_0_5_node_81 | 0.4 | n |  | TRUE
41 | bus_LV_261-587_0_5_node_74 | 0.4 | n |  | TRUE
42 | bus_LV_261-587_0_5_node_72 | 0.4 | n |  | TRUE
43 | bus_LV_261-587_0_5_node_20 | 0.4 | n |  | TRUE
44 | bus_LV_261-587_0_5_node_21 | 0.4 | n |  | TRUE
45 | bus_LV_261-587_0_5_node_22 | 0.4 | n |  | TRUE
46 | bus_LV_261-587_0_5_node_23 | 0.4 | n |  | TRUE
47 | bus_LV_261-587_0_5_node_24 | 0.4 | n |  | TRUE
48 | bus_LV_261-587_0_5_node_25 | 0.4 | n |  | TRUE
49 | bus_LV_261-587_0_5_node_80 | 0.4 | n |  | TRUE
50 | bus_LV_261-587_0_5_node_43 | 0.4 | n |  | TRUE
51 | bus_LV_261-587_0_5_node_79 | 0.4 | n |  | TRUE
52 | bus_LV_261-587_0_5_node_46 | 0.4 | n |  | TRUE
53 | bus_LV_261-587_0_5_node_42 | 0.4 | n |  | TRUE
54 | bus_LV_261-587_0_5_node_57 | 0.4 | n |  | TRUE
55 | bus_LV_261-587_0_5_node_49 | 0.4 | n |  | TRUE
56 | bus_LV_261-587_0_5_node_50 | 0.4 | n |  | TRUE
57 | bus_LV_261-587_0_5_node_48 | 0.4 | n |  | TRUE
58 | bus_LV_261-587_0_5_node_52 | 0.4 | n |  | TRUE
59 | bus_LV_261-587_0_5_node_68 | 0.4 | n |  | TRUE
60 | bus_LV_261-587_0_5_node_91 | 0.4 | n |  | TRUE
61 | bus_LV_261-587_0_5_node_65 | 0.4 | n |  | TRUE
62 | bus_LV_261-587_0_5_node_59 | 0.4 | n |  | TRUE
63 | bus_LV_261-587_0_5_node_67 | 0.4 | n |  | TRUE
64 | bus_LV_261-587_0_5_node_63 | 0.4 | n |  | TRUE
65 | bus_LV_261-587_0_5_node_88 | 0.4 | n |  | TRUE
66 | bus_LV_261-587_0_5_node_37 | 0.4 | n |  | TRUE
67 | bus_LV_261-587_0_5_node_38 | 0.4 | n |  | TRUE
68 | bus_LV_261-587_0_5_node_39 | 0.4 | n |  | TRUE
69 | bus_LV_261-587_0_5_node_40 | 0.4 | n |  | TRUE
70 | bus_LV_261-587_0_5_node_41 | 0.4 | n |  | TRUE
71 | bus_LV_261-587_0_5_node_86 | 0.4 | n |  | TRUE
72 | bus_LV_261-587_0_5_node_87 | 0.4 | n |  | TRUE
73 | bus_LV_261-587_0_5_node_51 | 0.4 | n |  | TRUE
74 | bus_LV_261-587_0_5_node_70 | 0.4 | n |  | TRUE
75 | bus_LV_261-587_0_5_node_60 | 0.4 | n |  | TRUE
76 | bus_LV_261-587_0_5_node_64 | 0.4 | n |  | TRUE
77 | bus_LV_261-587_0_5_node_66 | 0.4 | n |  | TRUE
78 | bus_LV_261-587_0_5_node_78 | 0.4 | n |  | TRUE
79 | bus_LV_261-587_0_5_node_75 | 0.4 | n |  | TRUE
80 | bus_LV_261-587_0_5_node_92 | 0.4 | n |  | TRUE
81 | bus_LV_261-587_0_5_node_76 | 0.4 | n |  | TRUE
82 | bus_LV_261-587_0_5_node_77 | 0.4 | n |  | TRUE
83 | bus_LV_261-587_0_5_node_90 | 0.4 | n |  | TRUE
84 | bus_MV_529_1_node_125 | 20 | n |  | TRUE

## load
| name | bus | p_mw | q_mvar | const_z_percent | const_i_percent | sn_mva | scaling | in_service | type
0 | LV_261-587_0_5_load_0 | 0 | 0.0068166 | 0.0017084 | 0 | 0 |  | 1 | TRUE | wye
1 | LV_261-587_0_5_load_17 | 6 | 0.0017548 | 0.0004398 | 0 | 0 |  | 1 | TRUE | wye
2 | LV_261-587_0_5_load_16 | 7 | 0.018063 | 0.004527 | 0 | 0 |  | 1 | TRUE | wye
3 | LV_261-587_0_5_load_55 | 9 | 0.0049288 | 0.0012353 | 0 | 0 |  | 1 | TRUE | wye
4 | LV_261-587_0_5_load_53 | 10 | 0.043182 | 0.010822 | 0 | 0 |  | 1 | TRUE | wye
5 | LV_261-587_0_5_load_71 | 13 | 0.0056838 | 0.0014245 | 0 | 0 |  | 1 | TRUE | wye
6 | LV_261-587_0_5_load_36 | 16 | 0.011722 | 0.0029378 | 0 | 0 |  | 1 | TRUE | wye
7 | LV_261-587_0_5_load_33 | 17 | 0.0071145 | 0.0017831 | 0 | 0 |  | 1 | TRUE | wye
8 | LV_261-587_0_5_load_31 | 19 | 0.0094688 | 0.0023731 | 0 | 0 |  | 1 | TRUE | wye
9 | LV_261-587_0_5_load_32 | 20 | 0.0066633 | 0.00167 | 0 | 0 |  | 1 | TRUE | wye
10 | LV_261-587_0_5_load_26 | 21 | 0.019954 | 0.0050009 | 0 | 0 |  | 1 | TRUE | wye
11 | LV_261-587_0_5_load_27 | 22 | 0.0015423 | 0.00038655 | 0 | 0 |  | 1 | TRUE | wye
12 | LV_261-587_0_5_load_19 | 24 | 0.0058512 | 0.0014664 | 0 | 0 |  | 1 | TRUE | wye
13 | LV_261-587_0_5_load_84 | 26 | 0.006351 | 0.0015917 | 0 | 0 |  | 1 | TRUE | wye
14 | LV_261-587_0_5_load_82 | 27 | 0.0047413 | 0.0011883 | 0 | 0 |  | 1 | TRUE | wye
15 | LV_261-587_0_5_load_83 | 30 | 0.0050318 | 0.0012611 | 0 | 0 |  | 1 | TRUE | wye
16 | LV_261-587_0_5_load_18 | 31 | 0.0076144 | 0.0019083 | 0 | 0 |  | 1 | TRUE | wye
17 | LV_261-587_0_5_load_62 | 32 | 0.0059793 | 0.0014985 | 0 | 0 |  | 1 | TRUE | wye
18 | LV_261-587_0_5_load_61 | 33 | 0.0024538 | 0.00061497 | 0 | 0 |  | 1 | TRUE | wye
19 | LV_261-587_0_5_load_34 | 35 | 0.011261 | 0.0028224 | 0 | 0 |  | 1 | TRUE | wye
20 | LV_261-587_0_5_load_85 | 37 | 0.0065694 | 0.0016464 | 0 | 0 |  | 1 | TRUE | wye
21 | LV_261-587_0_5_load_58 | 38 | 0.0036507 | 0.00091495 | 0 | 0 |  | 1 | TRUE | wye
22 | LV_261-587_0_5_load_56 | 39 | 0.0010747 | 0.00026935 | 0 | 0 |  | 1 | TRUE | wye
23 | LV_261-587_0_5_load_72 | 42 | 0.0014749 | 0.00036965 | 0 | 0 |  | 1 | TRUE | wye
24 | LV_261-587_0_5_load_20 | 43 | 0.0036531 | 0.00091555 | 0 | 0 |  | 1 | TRUE | wye
25 | LV_261-587_0_5_load_21 | 44 | 0.0037156 | 0.00093122 | 0 | 0 |  | 1 | TRUE | wye
26 | LV_261-587_0_5_load_23 | 46 | 0.0040024 | 0.0010031 | 0 | 0 |  | 1 | TRUE | wye
27 | LV_261-587_0_5_load_24 | 47 | 0.004978 | 0.0012476 | 0 | 0 |  | 1 | TRUE | wye
28 | LV_261-587_0_5_load_25 | 48 | 0.0043081 | 0.0010797 | 0 | 0 |  | 1 | TRUE | wye
29 | LV_261-587_0_5_load_43 | 50 | 0.0043067 | 0.0010794 | 0 | 0 |  | 1 | TRUE | wye
30 | LV_261-587_0_5_load_79 | 51 | 0.0053001 | 0.0013283 | 0 | 0 |  | 1 | TRUE | wye
31 | LV_261-587_0_5_load_46 | 52 | 0.0035888 | 0.00089943 | 0 | 0 |  | 1 | TRUE | wye
32 | LV_261-587_0_5_load_42 | 53 | 0.0039186 | 0.00098209 | 0 | 0 |  | 1 | TRUE | wye
33 | LV_261-587_0_5_load_57 | 54 | 0.013986 | 0.0035051 | 0 | 0 |  | 1 | TRUE | wye
34 | LV_261-587_0_5_load_49 | 55 | 0.0042377 | 0.0010621 | 0 | 0 |  | 1 | TRUE | wye
35 | LV_261-587_0_5_load_50 | 56 | 0.0032628 | 0.00081773 | 0 | 0 |  | 1 | TRUE | wye
36 | LV_261-587_0_5_load_48 | 57 | 0.0037472 | 0.00093915 | 0 | 0 |  | 1 | TRUE | wye
37 | LV_261-587_0_5_load_52 | 58 | 0.0025212 | 0.00063188 | 0 | 0 |  | 1 | TRUE | wye
38 | LV_261-587_0_5_load_91 | 60 | 0.0083147 | 0.0020839 | 0 | 0 |  | 1 | TRUE | wye
39 | LV_261-587_0_5_load_59 | 62 | 0.023612 | 0.0059178 | 0 | 0 |  | 1 | TRUE | wye
40 | LV_261-587_0_5_load_63 | 64 | 0.013555 | 0.0033972 | 0 | 0 |  | 1 | TRUE | wye
41 | LV_261-587_0_5_load_88 | 65 | 0.0020809 | 0.00052153 | 0 | 0 |  | 1 | TRUE | wye
42 | LV_261-587_0_5_load_37 | 66 | 0.00297 | 0.00074436 | 0 | 0 |  | 1 | TRUE | wye
43 | LV_261-587_0_5_load_38 | 67 | 0.0036916 | 0.0009252 | 0 | 0 |  | 1 | TRUE | wye
44 | LV_261-587_0_5_load_39 | 68 | 0.0015171 | 0.00038023 | 0 | 0 |  | 1 | TRUE | wye
45 | LV_261-587_0_5_load_40 | 69 | 0.0028822 | 0.00072234 | 0 | 0 |  | 1 | TRUE | wye
46 | LV_261-587_0_5_load_41 | 70 | 0.0036036 | 0.00090315 | 0 | 0 |  | 1 | TRUE | wye
47 | LV_261-587_0_5_load_86 | 71 | 0.003507 | 0.00087894 | 0 | 0 |  | 1 | TRUE | wye
48 | LV_261-587_0_5_load_87 | 72 | 0.0028202 | 0.00070681 | 0 | 0 |  | 1 | TRUE | wye
49 | LV_261-587_0_5_load_51 | 73 | 0.0025644 | 0.00064269 | 0 | 0 |  | 1 | TRUE | wye
50 | LV_261-587_0_5_load_70 | 74 | 0.039494 | 0.0098981 | 0 | 0 |  | 1 | TRUE | wye
51 | LV_261-587_0_5_load_60 | 75 | 0.0055212 | 0.0013837 | 0 | 0 |  | 1 | TRUE | wye
52 | LV_261-587_0_5_load_64 | 76 | 0.01423 | 0.0035663 | 0 | 0 |  | 1 | TRUE | wye
53 | LV_261-587_0_5_load_66 | 77 | 0.013774 | 0.003452 | 0 | 0 |  | 1 | TRUE | wye
54 | LV_261-587_0_5_load_75 | 79 | 0.001938 | 0.00048572 | 0 | 0 |  | 1 | TRUE | wye
55 | LV_261-587_0_5_load_92 | 80 | 0.0035259 | 0.00088367 | 0 | 0 |  | 1 | TRUE | wye
56 | LV_261-587_0_5_load_76 | 81 | 0.0018664 | 0.00046776 | 0 | 0 |  | 1 | TRUE | wye
57 | LV_261-587_0_5_load_77 | 82 | 0.0046669 | 0.0011696 | 0 | 0 |  | 1 | TRUE | wye
58 | LV_261-587_0_5_load_90 | 83 | 0.0064858 | 0.0016255 | 0 | 0 |  | 1 | TRUE | wye

## ext_grid
| name | bus | vm_pu | va_degree | slack_weight | in_service
0 |  | 18 | 1 | 0 | 1 | TRUE

## line
| name | std_type | from_bus | to_bus | length_km | r_ohm_per_km | x_ohm_per_km | c_nf_per_km | g_us_per_km | max_i_ka | df | parallel | type | in_service
0 | LV_261-587_0_5_line_0 |  | 0 | 1 | 0.032225 | 0.125 | 0.08 | 261 | 0 | 0.364 | 1 | 1 | cs | TRUE
1 | LV_261-587_0_5_line_1 |  | 1 | 5 | 0.004544 | 0.125 | 0.08 | 261 | 0 | 0.364 | 1 | 1 | cs | TRUE
2 | LV_261-587_0_5_line_2 |  | 2 | 3 | 0.006865 | 0.125 | 0.08 | 261 | 0 | 0.364 | 1 | 1 | cs | TRUE
3 | LV_261-587_0_5_line_3 |  | 2 | 4 | 0.018224 | 0.125 | 0.08 | 261 | 0 | 0.364 | 1 | 1 | cs | TRUE
4 | LV_261-587_0_5_line_4 |  | 3 | 6 | 0.0038021 | 0.125 | 0.08 | 261 | 0 | 0.364 | 1 | 1 | cs | TRUE
5 | LV_261-587_0_5_line_5 |  | 3 | 7 | 0.016951 | 0.125 | 0.08 | 261 | 0 | 0.364 | 1 | 1 | cs | TRUE
6 | LV_261-587_0_5_line_6 |  | 4 | 8 | 0.018821 | 0.125 | 0.08 | 261 | 0 | 0.364 | 1 | 1 | cs | TRUE
7 | LV_261-587_0_5_line_7 |  | 4 | 9 | 0.010387 | 0.125 | 0.08 | 261 | 0 | 0.364 | 1 | 1 | cs | TRUE
8 | LV_261-587_0_5_line_8 |  | 5 | 24 | 0.059914 | 0.125 | 0.08 | 261 | 0 | 0.364 | 1 | 1 | cs | TRUE
9 | LV_261-587_0_5_line_9 |  | 6 | 31 | 0.010089 | 0.125 | 0.08 | 261 | 0 | 0.364 | 1 | 1 | cs | TRUE
10 | LV_261-587_0_5_line_10 |  | 8 | 10 | 0.040052 | 0.125 | 0.08 | 261 | 0 | 0.364 | 1 | 1 | cs | TRUE
11 | LV_261-587_0_5_line_11 |  | 9 | 22 | 0.021427 | 0.125 | 0.08 | 261 | 0 | 0.364 | 1 | 1 | cs | TRUE
12 | LV_261-587_0_5_line_12 |  | 11 | 12 | 0.030436 | 0.125 | 0.08 | 261 | 0 | 0.364 | 1 | 3 | cs | TRUE
13 | LV_261-587_0_5_line_13 |  | 11 | 13 | 0.021216 | 0.125 | 0.08 | 261 | 0 | 0.364 | 1 | 3 | cs | TRUE
14 | LV_261-587_0_5_line_14 |  | 12 | 22 | 0.015092 | 0.125 | 0.08 | 261 | 0 | 0.364 | 1 | 1 | cs | TRUE
15 | LV_261-587_0_5_line_15 |  | 12 | 23 | 0.036941 | 0.125 | 0.08 | 261 | 0 | 0.364 | 1 | 1 | cs | TRUE
16 | LV_261-587_0_5_line_16 |  | 12 | 21 | 0.031053 | 0.125 | 0.08 | 261 | 0 | 0.364 | 1 | 3 | cs | TRUE
17 | LV_261-587_0_5_line_17 |  | 13 | 32 | 0.022925 | 0.125 | 0.08 | 261 | 0 | 0.364 | 1 | 3 | cs | TRUE
18 | LV_261-587_0_5_line_18 |  | 14 | 15 | 0.007269 | 0.125 | 0.08 | 261 | 0 | 0.364 | 1 | 1 | cs | TRUE
19 | LV_261-587_0_5_line_19 |  | 14 | 16 | 0.016183 | 0.125 | 0.08 | 261 | 0 | 0.364 | 1 | 1 | cs | TRUE
20 | LV_261-587_0_5_line_20 |  | 14 | 17 | 0.039736 | 0.125 | 0.08 | 261 | 0 | 0.364 | 1 | 1 | cs | TRUE
21 | LV_261-587_0_5_line_21 |  | 15 | 33 | 0.0092854 | 0.125 | 0.08 | 261 | 0 | 0.364 | 1 | 1 | cs | TRUE
22 | LV_261-587_0_5_line_22 |  | 16 | 34 | 0.034658 | 0.125 | 0.08 | 261 | 0 | 0.364 | 1 | 1 | cs | TRUE
23 | LV_261-587_0_5_line_23 |  | 17 | 35 | 0.024133 | 0.125 | 0.08 | 261 | 0 | 0.364 | 1 | 1 | cs | TRUE
24 | LV_261-587_0_5_line_24 |  | 18 | 19 | 0.030016 | 0.125 | 0.08 | 261 | 0 | 0.364 | 1 | 1 | cs | TRUE
25 | LV_261-587_0_5_line_25 |  | 18 | 20 | 0.019333 | 0.125 | 0.08 | 261 | 0 | 0.364 | 1 | 1 | cs | TRUE
26 | LV_261-587_0_5_line_26 |  | 18 | 21 | 0.026506 | 0.125 | 0.08 | 261 | 0 | 0.364 | 1 | 3 | cs | TRUE
27 | LV_261-587_0_5_line_27 |  | 19 | 36 | 0.018509 | 0.125 | 0.08 | 261 | 0 | 0.364 | 1 | 1 | cs | TRUE
28 | LV_261-587_0_5_line_28 |  | 20 | 37 | 0.032154 | 0.125 | 0.08 | 261 | 0 | 0.364 | 1 | 1 | cs | TRUE
29 | LV_261-587_0_5_line_29 |  | 23 | 38 | 0.029631 | 0.125 | 0.08 | 261 | 0 | 0.364 | 1 | 1 | cs | TRUE
30 | LV_261-587_0_5_line_30 |  | 23 | 39 | 0.017236 | 0.125 | 0.08 | 261 | 0 | 0.364 | 1 | 1 | cs | TRUE
31 | LV_261-587_0_5_line_31 |  | 24 | 31 | 0.021486 | 0.125 | 0.08 | 261 | 0 | 0.364 | 1 | 1 | cs | TRUE
32 | LV_261-587_0_5_line_32 |  | 25 | 26 | 0.027691 | 0.125 | 0.08 | 261 | 0 | 0.364 | 1 | 1 | cs | TRUE
33 | LV_261-587_0_5_line_33 |  | 25 | 27 | 0.036713 | 0.125 | 0.08 | 261 | 0 | 0.364 | 1 | 1 | cs | TRUE
34 | LV_261-587_0_5_line_34 |  | 27 | 40 | 0.03991 | 0.125 | 0.08 | 261 | 0 | 0.364 | 1 | 1 | cs | TRUE
35 | LV_261-587_0_5_line_35 |  | 28 | 29 | 0.05144 | 0.125 | 0.08 | 261 | 0 | 0.364 | 1 | 1 | cs | TRUE
36 | LV_261-587_0_5_line_36 |  | 28 | 30 | 0.10083 | 0.125 | 0.08 | 261 | 0 | 0.364 | 1 | 1 | cs | TRUE
37 | LV_261-587_0_5_line_37 |  | 29 | 41 | 0.040758 | 0.125 | 0.08 | 261 | 0 | 0.364 | 1 | 1 | cs | TRUE
38 | LV_261-587_0_5_line_38 |  | 29 | 42 | 0.043728 | 0.125 | 0.08 | 261 | 0 | 0.364 | 1 | 1 | cs | TRUE
39 | LV_261-587_0_5_line_39 |  | 30 | 40 | 0.024521 | 0.125 | 0.08 | 261 | 0 | 0.364 | 1 | 1 | cs | TRUE
40 | LV_261-587_0_5_line_40 |  | 32 | 75 | 0.022556 | 0.125 | 0.08 | 261 | 0 | 0.364 | 1 | 3 | cs | TRUE
41 | LV_261-587_0_5_line_41 |  | 33 | 62 | 0.019913 | 0.125 | 0.08 | 261 | 0 | 0.364 | 1 | 1 | cs | TRUE
42 | LV_261-587_0_5_line_42 |  | 34 | 65 | 0.041808 | 0.125 | 0.08 | 261 | 0 | 0.364 | 1 | 1 | cs | TRUE
43 | LV_261-587_0_5_line_43 |  | 34 | 59 | 0.013288 | 0.125 | 0.08 | 261 | 0 | 0.364 | 1 | 1 | cs | TRUE
44 | LV_261-587_0_5_line_44 |  | 36 | 57 | 0.026247 | 0.125 | 0.08 | 261 | 0 | 0.364 | 1 | 1 | cs | TRUE
45 | LV_261-587_0_5_line_45 |  | 36 | 52 | 0.01178 | 0.125 | 0.08 | 261 | 0 | 0.364 | 1 | 1 | cs | TRUE
46 | LV_261-587_0_5_line_46 |  | 37 | 58 | 0.030665 | 0.125 | 0.08 | 261 | 0 | 0.364 | 1 | 1 | cs | TRUE
47 | LV_261-587_0_5_line_47 |  | 38 | 51 | 0.026722 | 0.125 | 0.08 | 261 | 0 | 0.364 | 1 | 1 | cs | TRUE
48 | LV_261-587_0_5_line_48 |  | 39 | 54 | 0.0081539 | 0.125 | 0.08 | 261 | 0 | 0.364 | 1 | 1 | cs | TRUE
49 | LV_261-587_0_5_line_49 |  | 40 | 49 | 0.009734 | 0.125 | 0.08 | 261 | 0 | 0.364 | 1 | 1 | cs | TRUE
50 | LV_261-587_0_5_line_50 |  | 41 | 78 | 0.070825 | 0.125 | 0.08 | 261 | 0 | 0.364 | 1 | 1 | cs | TRUE
51 | LV_261-587_0_5_line_51 |  | 41 | 79 | 0.029317 | 0.125 | 0.08 | 261 | 0 | 0.364 | 1 | 1 | cs | TRUE
52 | LV_261-587_0_5_line_52 |  | 43 | 44 | 0.017892 | 0.125 | 0.08 | 261 | 0 | 0.364 | 1 | 1 | cs | TRUE
53 | LV_261-587_0_5_line_53 |  | 43 | 45 | 0.01989 | 0.125 | 0.08 | 261 | 0 | 0.364 | 1 | 1 | cs | TRUE
54 | LV_261-587_0_5_line_54 |  | 44 | 46 | 0.001244 | 0.125 | 0.08 | 261 | 0 | 0.364 | 1 | 1 | cs | TRUE
55 | LV_261-587_0_5_line_55 |  | 45 | 47 | 0.0039549 | 0.125 | 0.08 | 261 | 0 | 0.364 | 1 | 1 | cs | TRUE
56 | LV_261-587_0_5_line_56 |  | 45 | 48 | 0.010021 | 0.125 | 0.08 | 261 | 0 | 0.364 | 1 | 1 | cs | TRUE
57 | LV_261-587_0_5_line_57 |  | 46 | 49 | 0.015068 | 0.125 | 0.08 | 261 | 0 | 0.364 | 1 | 1 | cs | TRUE
58 | LV_261-587_0_5_line_58 |  | 48 | 50 | 0.016531 | 0.125 | 0.08 | 261 | 0 | 0.364 | 1 | 1 | cs | TRUE
59 | LV_261-587_0_5_line_59 |  | 49 | 51 | 0.011241 | 0.125 | 0.08 | 261 | 0 | 0.364 | 1 | 1 | cs | TRUE
60 | LV_261-587_0_5_line_60 |  | 50 | 53 | 0.022807 | 0.125 | 0.08 | 261 | 0 | 0.364 | 1 | 1 | cs | TRUE
61 | LV_261-587_0_5_line_61 |  | 55 | 56 | 0.023195 | 0.125 | 0.08 | 261 | 0 | 0.364 | 1 | 1 | cs | TRUE
62 | LV_261-587_0_5_line_62 |  | 56 | 73 | 0.0070456 | 0.125 | 0.08 | 261 | 0 | 0.364 | 1 | 1 | cs | TRUE
63 | LV_261-587_0_5_line_63 |  | 57 | 72 | 0.018913 | 0.125 | 0.08 | 261 | 0 | 0.364 | 1 | 1 | cs | TRUE
64 | LV_261-587_0_5_line_64 |  | 58 | 73 | 0.027358 | 0.125 | 0.08 | 261 | 0 | 0.364 | 1 | 1 | cs | TRUE
65 | LV_261-587_0_5_line_65 |  | 59 | 60 | 0.03305 | 0.125 | 0.08 | 261 | 0 | 0.364 | 1 | 1 | cs | TRUE
66 | LV_261-587_0_5_line_66 |  | 59 | 61 | 0.015559 | 0.125 | 0.08 | 261 | 0 | 0.364 | 1 | 1 | cs | TRUE
67 | LV_261-587_0_5_line_67 |  | 61 | 63 | 0.021042 | 0.125 | 0.08 | 261 | 0 | 0.364 | 1 | 1 | cs | TRUE
68 | LV_261-587_0_5_line_68 |  | 61 | 64 | 0.027615 | 0.125 | 0.08 | 261 | 0 | 0.364 | 1 | 1 | cs | TRUE
69 | LV_261-587_0_5_line_69 |  | 62 | 75 | 0.041209 | 0.125 | 0.08 | 261 | 0 | 0.364 | 1 | 2 | cs | TRUE
70 | LV_261-587_0_5_line_70 |  | 63 | 74 | 0.051295 | 0.125 | 0.08 | 261 | 0 | 0.364 | 1 | 1 | cs | TRUE
71 | LV_261-587_0_5_line_71 |  | 64 | 76 | 0.023433 | 0.125 | 0.08 | 261 | 0 | 0.364 | 1 | 1 | cs | TRUE
72 | LV_261-587_0_5_line_72 |  | 65 | 83 | 0.0077258 | 0.125 | 0.08 | 261 | 0 | 0.364 | 1 | 1 | cs | TRUE
73 | LV_261-587_0_5_line_73 |  | 66 | 67 | 0.0044176 | 0.125 | 0.08 | 261 | 0 | 0.364 | 1 | 1 | cs | TRUE
74 | LV_261-587_0_5_line_74 |  | 66 | 68 | 0.016688 | 0.125 | 0.08 | 261 | 0 | 0.364 | 1 | 1 | cs | TRUE
75 | LV_261-587_0_5_line_75 |  | 67 | 69 | 0.013477 | 0.125 | 0.08 | 261 | 0 | 0.364 | 1 | 1 | cs | TRUE
76 | LV_261-587_0_5_line_76 |  | 68 | 70 | 0.013486 | 0.125 | 0.08 | 261 | 0 | 0.364 | 1 | 1 | cs | TRUE
77 | LV_261-587_0_5_line_77 |  | 69 | 71 | 0.016158 | 0.125 | 0.08 | 261 | 0 | 0.364 | 1 | 1 | cs | TRUE
78 | LV_261-587_0_5_line_78 |  | 71 | 72 | 0.0035539 | 0.125 | 0.08 | 261 | 0 | 0.364 | 1 | 1 | cs | TRUE
79 | LV_261-587_0_5_line_79 |  | 76 | 77 | 0.023052 | 0.125 | 0.08 | 261 | 0 | 0.364 | 1 | 1 | cs | TRUE
80 | LV_261-587_0_5_line_80 |  | 78 | 80 | 0.010252 | 0.125 | 0.08 | 261 | 0 | 0.364 | 1 | 1 | cs | TRUE
81 | LV_261-587_0_5_line_81 |  | 79 | 81 | 0.014024 | 0.125 | 0.08 | 261 | 0 | 0.364 | 1 | 1 | cs | TRUE
82 | LV_261-587_0_5_line_82 |  | 81 | 82 | 0.017453 | 0.125 | 0.08 | 261 | 0 | 0.364 | 1 | 1 | cs | TRUE

## trafo
| name | std_type | hv_bus | lv_bus | sn_mva | vn_hv_kv | vn_lv_kv | vk_percent | vkr_percent | pfe_kw | i0_percent | shift_degree | tap_side | tap_neutral | tap_min | tap_max | tap_step_percent | tap_step_degree | tap_pos | tap_phase_shifter | parallel | df | in_service
0 | LV_261-587_0_5_trafo_10 | 0.63 MVA 20/0.4 kV | 84 | 18 | 0.63 | 20 | 0.4 | 6 | 1.206 | 1.65 | 0.2619 | 150 | hv | 0 | -2 | 2 | 2.5 | 0 | 0 | FALSE | 1 | 1 | TRUE

## line_geodata
| x0 | y0 | x1 | y1 | x2 | y2 | x3 | y3 | x4 | y4 | x5 | y5 | x6 | y6
0 | 2678910.0016 | 1247628.9064 | 2678933.8437 | 1247650.5862
1 | 2678911.9672 | 1247624.8074 | 2678910.0016 | 1247628.9064
2 | 2678979.8888 | 1247690.8707 | 2678984.6454 | 1247685.9082
3 | 2678979.8888 | 1247690.8707 | 2678976.3271 | 1247694.5815 | 2678980.0432 | 1247700.2573 | 2678981.1547 | 1247702.9963 | 2678979.9198 | 1247706.1155
4 | 2678984.6454 | 1247685.9082 | 2678981.4287 | 1247683.8811
5 | 2678984.6454 | 1247685.9082 | 2678994.2846 | 1247690.3398 | 2679000.469 | 1247691.7431
6 | 2678979.9198 | 1247706.1155 | 2678984.3313 | 1247708.9096 | 2678990.0235 | 1247712.5214 | 2678992.7386 | 1247710.5561 | 2678995.7165 | 1247708.7056
7 | 2678979.9198 | 1247706.1155 | 2678976.096 | 1247715.7726
8 | 2678911.9672 | 1247624.8074 | 2678951.8127 | 1247662.0425 | 2678955.743 | 1247665.7142
9 | 2678981.4287 | 1247683.8811 | 2678972.893 | 1247678.5022
10 | 2678995.7165 | 1247708.7056 | 2678997.0406 | 1247711.3696 | 2679010.5286 | 1247725.6708 | 2679024.4506 | 1247736.1394
11 | 2678967.4964 | 1247735.3966 | 2678975.1285 | 1247718.2161 | 2678976.096 | 1247715.7726
12 | 2678961.3695 | 1247749.1887 | 2678965.7117 | 1247750.9478 | 2678974.1221 | 1247731.9571 | 2678978.6956 | 1247733.9305
13 | 2678978.6956 | 1247733.9305 | 2678971.5825 | 1247750.7925 | 2678970.4176 | 1247753.4652
14 | 2678961.3695 | 1247749.1887 | 2678967.4964 | 1247735.3966
15 | 2678928.4121 | 1247733.0049 | 2678935.3006 | 1247738.6674 | 2678961.3695 | 1247749.1887
16 | 2678961.3695 | 1247749.1887 | 2678960.2247 | 1247751.7753 | 2678955.6712 | 1247755.6731 | 2678946.595 | 1247775.9664
17 | 2678970.4176 | 1247753.4652 | 2678961.2578 | 1247774.4807
18 | 2678925.5865 | 1247860.0931 | 2678923.0862 | 1247866.9203
19 | 2678923.0862 | 1247866.9203 | 2678938.7273 | 1247871.0751
20 | 2678923.0862 | 1247866.9203 | 2678920.9247 | 1247873.2628 | 2678918.976 | 1247875.5385 | 2678917.0834 | 1247879.2716 | 2678912.2448 | 1247897.2092 | 2678910.5272 | 1247904.2783
21 | 2678925.5865 | 1247860.0931 | 2678925.5368 | 1247858.7247 | 2678925.9668 | 1247855.9284 | 2678927.9327 | 1247851.2366
22 | 2678971.2259 | 1247882.4058 | 2678962.3958 | 1247877.3623 | 2678938.7273 | 1247871.0751
23 | 2678905.1916 | 1247927.8136 | 2678906.3183 | 1247922.5488 | 2678909.5599 | 1247908.2593 | 2678910.5272 | 1247904.2783
24 | 2678935.7731 | 1247800.1628 | 2678907.9707 | 1247788.8496
25 | 2678935.7731 | 1247800.1628 | 2678933.8582 | 1247804.4293 | 2678933.2289 | 1247811.982 | 2678930.3883 | 1247818.4642
26 | 2678935.7731 | 1247800.1628 | 2678946.595 | 1247775.9664
27 | 2678890.8271 | 1247781.8737 | 2678907.9707 | 1247788.8496
28 | 2678930.3883 | 1247818.4642 | 2678917.4826 | 1247847.9147
29 | 2678928.4121 | 1247733.0049 | 2678919.6006 | 1247729.9521 | 2678899.5857 | 1247726.5265
30 | 2678928.4121 | 1247733.0049 | 2678928.12 | 1247731.1219 | 2678927.5847 | 1247727.6455 | 2678929.2881 | 1247720.5408 | 2678930.336 | 1247716.1571
31 | 2678972.893 | 1247678.5022 | 2678962.2571 | 1247671.7998 | 2678955.743 | 1247665.7142
32 | 2678860.7124 | 1247682.6121 | 2678869.7249 | 1247664.3298 | 2678866.0477 | 1247657.9985
33 | 2678866.0477 | 1247657.9985 | 2678884.0498 | 1247665.1542 | 2678877.8671 | 1247681.3551
34 | 2678857.2392 | 1247708.0622 | 2678868.4967 | 1247684.5392 | 2678875.6524 | 1247687.1585 | 2678877.8671 | 1247681.3551
35 | 2678760.533 | 1247669.1488 | 2678773.7612 | 1247648.4984 | 2678780.2888 | 1247638.1442 | 2678788.6294 | 1247626.0685
36 | 2678788.6294 | 1247626.0685 | 2678829.3361 | 1247651.4278 | 2678830.6534 | 1247654.0361 | 2678831.0099 | 1247657.3322 | 2678828.0576 | 1247680.5431 | 2678825.6911 | 1247693.2098 | 2678835.0537 | 1247697.6175
37 | 2678737.0827 | 1247702.5283 | 2678760.533 | 1247669.1488
38 | 2678760.533 | 1247669.1488 | 2678784.8887 | 1247685.8622 | 2678785.2948 | 1247687.1352 | 2678785.5201 | 1247689.5066 | 2678781.0015 | 1247698.9522
39 | 2678857.2392 | 1247708.0622 | 2678835.0537 | 1247697.6175
40 | 2678952.2453 | 1247795.1585 | 2678961.2578 | 1247774.4807
41 | 2678935.7801 | 1247832.9351 | 2678931.1466 | 1247843.5661 | 2678927.9327 | 1247851.2366
42 | 2678971.2259 | 1247882.4058 | 2678968.2858 | 1247889.3606 | 2678961.6995 | 1247922.9792
43 | 2678982.792 | 1247889.009 | 2678971.2259 | 1247882.4058
44 | 2678890.8271 | 1247781.8737 | 2678878.7439 | 1247805.1735
45 | 2678890.8271 | 1247781.8737 | 2678879.9123 | 1247777.4434
46 | 2678917.4826 | 1247847.9147 | 2678911.5892 | 1247861.3633 | 2678906.3359 | 1247876.4574
47 | 2678899.5857 | 1247726.5265 | 2678880.3612 | 1247723.2363 | 2678873.8245 | 1247720.1752
48 | 2678932.2316 | 1247708.2266 | 2678930.336 | 1247716.1571
49 | 2678857.2392 | 1247708.0622 | 2678863.6447 | 1247715.4082
50 | 2678737.0827 | 1247702.5283 | 2678731.5493 | 1247710.8276 | 2678726.0551 | 1247719.5944 | 2678769.7529 | 1247744.9152
51 | 2678737.0827 | 1247702.5283 | 2678762.2107 | 1247717.6305
52 | 2678847.1229 | 1247745.3573 | 2678855.7653 | 1247729.6912
53 | 2678837.5154 | 1247762.7731 | 2678847.1229 | 1247745.3573
54 | 2678856.3662 | 1247728.6019 | 2678855.7653 | 1247729.6912
55 | 2678837.5154 | 1247762.7731 | 2678841.3677 | 1247763.668
56 | 2678837.5154 | 1247762.7731 | 2678827.6657 | 1247764.6188
57 | 2678863.6447 | 1247715.4082 | 2678856.3662 | 1247728.6019
58 | 2678815.7667 | 1247775.3834 | 2678819.3232 | 1247769.9253 | 2678826.1575 | 1247764.9014 | 2678827.6657 | 1247764.6188
59 | 2678863.6447 | 1247715.4082 | 2678873.8245 | 1247720.1752
60 | 2678815.7667 | 1247775.3834 | 2678813.7563 | 1247778.4687 | 2678803.4994 | 1247794.6095
61 | 2678893.3363 | 1247932.5194 | 2678897.2152 | 1247914.1882 | 2678898.162 | 1247909.8318
62 | 2678898.162 | 1247909.8318 | 2678899.6583 | 1247902.947
63 | 2678878.7439 | 1247805.1735 | 2678874.0131 | 1247814.2958 | 2678869.6379 | 1247821.7428
64 | 2678899.6583 | 1247902.947 | 2678903.8851 | 1247883.4991 | 2678906.3359 | 1247876.4574
65 | 2678982.792 | 1247889.009 | 2678978.997 | 1247892.6723 | 2678973.0845 | 1247919.8106
66 | 2678982.792 | 1247889.009 | 2678987.0231 | 1247884.9291 | 2678995.6659 | 1247889.2918
67 | 2679009.1433 | 1247905.4831 | 2678995.6659 | 1247889.2918
68 | 2678995.6659 | 1247889.2918 | 2678993.6184 | 1247883.1045 | 2678992.5699 | 1247876.7748 | 2678994.4214 | 1247862.2103
69 | 2678935.7801 | 1247832.9351 | 2678946.8689 | 1247807.4936 | 2678952.2453 | 1247795.1585
70 | 2679009.1433 | 1247905.4831 | 2679014.5 | 1247902.519 | 2679019.862 | 1247899.1658 | 2679024.2869 | 1247893.5763 | 2679026.1705 | 1247887.6971 | 2679030.3126 | 1247862.4894
71 | 2678994.4214 | 1247862.2103 | 2678997.3765 | 1247838.9647
72 | 2678960.2142 | 1247930.5608 | 2678961.6995 | 1247922.9792
73 | 2678851.1927 | 1247849.2613 | 2678848.5136 | 1247852.7738
74 | 2678838.393 | 1247866.0426 | 2678848.5136 | 1247852.7738
75 | 2678851.1927 | 1247849.2613 | 2678859.366 | 1247838.5455
76 | 2678830.2144 | 1247876.7653 | 2678838.393 | 1247866.0426
77 | 2678867.8376 | 1247824.807 | 2678861.1074 | 1247836.2624 | 2678859.366 | 1247838.5455
78 | 2678867.8376 | 1247824.807 | 2678869.6379 | 1247821.7428
79 | 2678997.3765 | 1247838.9647 | 2678998.6787 | 1247828.7212 | 2679000.5568 | 1247817.5826 | 2679000.8009 | 1247816.1731
80 | 2678769.7529 | 1247744.9152 | 2678768.0367 | 1247749.5847 | 2678768.4124 | 1247754.8491
81 | 2678762.2107 | 1247717.6305 | 2678774.2306 | 1247724.8546
82 | 2678774.2306 | 1247724.8546 | 2678778.213 | 1247727.2481 | 2678780.7075 | 1247728.2375 | 2678784.7771 | 1247727.213 | 2678788.1519 | 1247722.341

## bus_geodata
| x | y | coords
0 | 2678933.8437 | 1247650.5862
1 | 2678910.0016 | 1247628.9064
2 | 2678979.8888 | 1247690.8707
3 | 2678984.6454 | 1247685.9082
4 | 2678979.9198 | 1247706.1155
5 | 2678911.9672 | 1247624.8074
6 | 2678981.4287 | 1247683.8811
7 | 2679000.469 | 1247691.7431
8 | 2678995.7165 | 1247708.7056
9 | 2678976.096 | 1247715.7726
10 | 2679024.4506 | 1247736.1394
11 | 2678978.6956 | 1247733.9305
12 | 2678961.3695 | 1247749.1887
13 | 2678970.4176 | 1247753.4652
14 | 2678923.0862 | 1247866.9203
15 | 2678925.5865 | 1247860.0931
16 | 2678938.7273 | 1247871.0751
17 | 2678910.5272 | 1247904.2783
18 | 2678935.7731 | 1247800.1628
19 | 2678907.9707 | 1247788.8496
20 | 2678930.3883 | 1247818.4642
21 | 2678946.595 | 1247775.9664
22 | 2678967.4964 | 1247735.3966
23 | 2678928.4121 | 1247733.0049
24 | 2678955.743 | 1247665.7142
25 | 2678866.0477 | 1247657.9985
26 | 2678860.7124 | 1247682.6121
27 | 2678877.8671 | 1247681.3551
28 | 2678788.6294 | 1247626.0685
29 | 2678760.533 | 1247669.1488
30 | 2678835.0537 | 1247697.6175
31 | 2678972.893 | 1247678.5022
32 | 2678961.2578 | 1247774.4807
33 | 2678927.9327 | 1247851.2366
34 | 2678971.2259 | 1247882.4058
35 | 2678905.1916 | 1247927.8136
36 | 2678890.8271 | 1247781.8737
37 | 2678917.4826 | 1247847.9147
38 | 2678899.5857 | 1247726.5265
39 | 2678930.336 | 1247716.1571
40 | 2678857.2392 | 1247708.0622
41 | 2678737.0827 | 1247702.5283
42 | 2678781.0015 | 1247698.9522
43 | 2678847.1229 | 1247745.3573
44 | 2678855.7653 | 1247729.6912
45 | 2678837.5154 | 1247762.7731
46 | 2678856.3662 | 1247728.6019
47 | 2678841.3677 | 1247763.668
48 | 2678827.6657 | 1247764.6188
49 | 2678863.6447 | 1247715.4082
50 | 2678815.7667 | 1247775.3834
51 | 2678873.8245 | 1247720.1752
52 | 2678879.9123 | 1247777.4434
53 | 2678803.4994 | 1247794.6095
54 | 2678932.2316 | 1247708.2266
55 | 2678893.3363 | 1247932.5194
56 | 2678898.162 | 1247909.8318
57 | 2678878.7439 | 1247805.1735
58 | 2678906.3359 | 1247876.4574
59 | 2678982.792 | 1247889.009
60 | 2678973.0845 | 1247919.8106
61 | 2678995.6659 | 1247889.2918
62 | 2678935.7801 | 1247832.9351
63 | 2679009.1433 | 1247905.4831
64 | 2678994.4214 | 1247862.2103
65 | 2678961.6995 | 1247922.9792
66 | 2678848.5136 | 1247852.7738
67 | 2678851.1927 | 1247849.2613
68 | 2678838.393 | 1247866.0426
69 | 2678859.366 | 1247838.5455
70 | 2678830.2144 | 1247876.7653
71 | 2678867.8376 | 1247824.807
72 | 2678869.6379 | 1247821.7428
73 | 2678899.6583 | 1247902.947
74 | 2679030.3126 | 1247862.4894
75 | 2678952.2453 | 1247795.1585
76 | 2678997.3765 | 1247838.9647
77 | 2679000.8009 | 1247816.1731
78 | 2678769.7529 | 1247744.9152
79 | 2678762.2107 | 1247717.6305
80 | 2678768.4124 | 1247754.8491
81 | 2678774.2306 | 1247724.8546
82 | 2678788.1519 | 1247722.341
83 | 2678960.2142 | 1247930.5608
84 | 2678942.9998 | 1247803.1056

## line_std_types
| c_nf_per_km | r_ohm_per_km | x_ohm_per_km | max_i_ka | type | q_mm2 | alpha | voltage_rating
NAYY 4x50 SE | 210 | 0.642 | 0.083 | 0.142 | cs | 50 | 0.00403 | LV
NAYY 4x120 SE | 264 | 0.225 | 0.08 | 0.242 | cs | 120 | 0.00403 | LV
NAYY 4x150 SE | 261 | 0.208 | 0.08 | 0.27 | cs | 150 | 0.00403 | LV
NA2XS2Y 1x95 RM/25 12/20 kV | 216 | 0.313 | 0.132 | 0.252 | cs | 95 | 0.00403 | MV
NA2XS2Y 1x185 RM/25 12/20 kV | 273 | 0.161 | 0.117 | 0.362 | cs | 185 | 0.00403 | MV
NA2XS2Y 1x240 RM/25 12/20 kV | 304 | 0.122 | 0.112 | 0.421 | cs | 240 | 0.00403 | MV
NA2XS2Y 1x95 RM/25 6/10 kV | 315 | 0.313 | 0.123 | 0.249 | cs | 95 | 0.00403 | MV
NA2XS2Y 1x185 RM/25 6/10 kV | 406 | 0.161 | 0.11 | 0.358 | cs | 185 | 0.00403 | MV
NA2XS2Y 1x240 RM/25 6/10 kV | 456 | 0.122 | 0.105 | 0.416 | cs | 240 | 0.00403 | MV
NA2XS2Y 1x150 RM/25 12/20 kV | 250 | 0.206 | 0.116 | 0.319 | cs | 150 | 0.00403 | MV
NA2XS2Y 1x120 RM/25 12/20 kV | 230 | 0.253 | 0.119 | 0.283 | cs | 120 | 0.00403 | MV
NA2XS2Y 1x70 RM/25 12/20 kV | 190 | 0.443 | 0.132 | 0.22 | cs | 70 | 0.00403 | MV
NA2XS2Y 1x150 RM/25 6/10 kV | 360 | 0.206 | 0.11 | 0.315 | cs | 150 | 0.00403 | MV
NA2XS2Y 1x120 RM/25 6/10 kV | 340 | 0.253 | 0.113 | 0.28 | cs | 120 | 0.00403 | MV
NA2XS2Y 1x70 RM/25 6/10 kV | 280 | 0.443 | 0.123 | 0.217 | cs | 70 | 0.00403 | MV
N2XS(FL)2Y 1x120 RM/35 64/110 kV | 112 | 0.153 | 0.166 | 0.366 | cs | 120 | 0.00393 | HV
N2XS(FL)2Y 1x185 RM/35 64/110 kV | 125 | 0.099 | 0.156 | 0.457 | cs | 185 | 0.00393 | HV
N2XS(FL)2Y 1x240 RM/35 64/110 kV | 135 | 0.075 | 0.149 | 0.526 | cs | 240 | 0.00393 | HV
N2XS(FL)2Y 1x300 RM/35 64/110 kV | 144 | 0.06 | 0.144 | 0.588 | cs | 300 | 0.00393 | HV
15-AL1/3-ST1A 0.4 | 11 | 1.8769 | 0.35 | 0.105 | ol | 16 | 0.00403 | LV
24-AL1/4-ST1A 0.4 | 11.25 | 1.2012 | 0.335 | 0.14 | ol | 24 | 0.00403 | LV
48-AL1/8-ST1A 0.4 | 12.2 | 0.5939 | 0.3 | 0.21 | ol | 48 | 0.00403 | LV
94-AL1/15-ST1A 0.4 | 13.2 | 0.306 | 0.29 | 0.35 | ol | 94 | 0.00403 | LV
34-AL1/6-ST1A 10.0 | 9.7 | 0.8342 | 0.36 | 0.17 | ol | 34 | 0.00403 | MV
48-AL1/8-ST1A 10.0 | 10.1 | 0.5939 | 0.35 | 0.21 | ol | 48 | 0.00403 | MV
70-AL1/11-ST1A 10.0 | 10.4 | 0.4132 | 0.339 | 0.29 | ol | 70 | 0.00403 | MV
94-AL1/15-ST1A 10.0 | 10.75 | 0.306 | 0.33 | 0.35 | ol | 94 | 0.00403 | MV
122-AL1/20-ST1A 10.0 | 11.1 | 0.2376 | 0.323 | 0.41 | ol | 122 | 0.00403 | MV
149-AL1/24-ST1A 10.0 | 11.25 | 0.194 | 0.315 | 0.47 | ol | 149 | 0.00403 | MV
34-AL1/6-ST1A 20.0 | 9.15 | 0.8342 | 0.382 | 0.17 | ol | 34 | 0.00403 | MV
48-AL1/8-ST1A 20.0 | 9.5 | 0.5939 | 0.372 | 0.21 | ol | 48 | 0.00403 | MV
70-AL1/11-ST1A 20.0 | 9.7 | 0.4132 | 0.36 | 0.29 | ol | 70 | 0.00403 | MV
94-AL1/15-ST1A 20.0 | 10 | 0.306 | 0.35 | 0.35 | ol | 94 | 0.00403 | MV
122-AL1/20-ST1A 20.0 | 10.3 | 0.2376 | 0.344 | 0.41 | ol | 122 | 0.00403 | MV
149-AL1/24-ST1A 20.0 | 10.5 | 0.194 | 0.337 | 0.47 | ol | 149 | 0.00403 | MV
184-AL1/30-ST1A 20.0 | 10.75 | 0.1571 | 0.33 | 0.535 | ol | 184 | 0.00403 | MV
243-AL1/39-ST1A 20.0 | 11 | 0.1188 | 0.32 | 0.645 | ol | 243 | 0.00403 | MV
48-AL1/8-ST1A 110.0 | 8 | 0.5939 | 0.46 | 0.21 | ol | 48 | 0.00403 | HV
70-AL1/11-ST1A 110.0 | 8.4 | 0.4132 | 0.45 | 0.29 | ol | 70 | 0.00403 | HV
94-AL1/15-ST1A 110.0 | 8.65 | 0.306 | 0.44 | 0.35 | ol | 94 | 0.00403 | HV
122-AL1/20-ST1A 110.0 | 8.5 | 0.2376 | 0.43 | 0.41 | ol | 122 | 0.00403 | HV
149-AL1/24-ST1A 110.0 | 8.75 | 0.194 | 0.41 | 0.47 | ol | 149 | 0.00403 | HV
184-AL1/30-ST1A 110.0 | 8.8 | 0.1571 | 0.4 | 0.535 | ol | 184 | 0.00403 | HV
243-AL1/39-ST1A 110.0 | 9 | 0.1188 | 0.39 | 0.645 | ol | 243 | 0.00403 | HV
305-AL1/39-ST1A 110.0 | 9.2 | 0.0949 | 0.38 | 0.74 | ol | 305 | 0.00403 | HV
490-AL1/64-ST1A 110.0 | 9.75 | 0.059 | 0.37 | 0.96 | ol | 490 | 0.00403 | HV
679-AL1/86-ST1A 110.0 | 9.95 | 0.042 | 0.36 | 1.15 | ol | 679 | 0.00403 | HV
490-AL1/64-ST1A 220.0 | 10 | 0.059 | 0.285 | 0.96 | ol | 490 | 0.00403 | HV
679-AL1/86-ST1A 220.0 | 11.7 | 0.042 | 0.275 | 1.15 | ol | 679 | 0.00403 | HV
490-AL1/64-ST1A 380.0 | 11 | 0.059 | 0.253 | 0.96 | ol | 490 | 0.00403 | HV
679-AL1/86-ST1A 380.0 | 14.6 | 0.042 | 0.25 | 1.15 | ol | 679 | 0.00403 | HV

## trafo_std_types
| i0_percent | pfe_kw | vkr_percent | sn_mva | vn_lv_kv | vn_hv_kv | vk_percent | shift_degree | vector_group | tap_side | tap_neutral | tap_min | tap_max | tap_step_degree | tap_step_percent | tap_phase_shifter
160 MVA 380/110 kV | 0.06 | 60 | 0.25 | 160 | 110 | 380 | 12.2 | 0 | Yy0 | hv | 0 | -9 | 9 | 0 | 1.5 | FALSE
100 MVA 220/110 kV | 0.06 | 55 | 0.26 | 100 | 110 | 220 | 12 | 0 | Yy0 | hv | 0 | -9 | 9 | 0 | 1.5 | FALSE
63 MVA 110/20 kV | 0.04 | 22 | 0.32 | 63 | 20 | 110 | 18 | 150 | YNd5 | hv | 0 | -9 | 9 | 0 | 1.5 | FALSE
40 MVA 110/20 kV | 0.05 | 18 | 0.34 | 40 | 20 | 110 | 16.2 | 150 | YNd5 | hv | 0 | -9 | 9 | 0 | 1.5 | FALSE
25 MVA 110/20 kV | 0.07 | 14 | 0.41 | 25 | 20 | 110 | 12 | 150 | YNd5 | hv | 0 | -9 | 9 | 0 | 1.5 | FALSE
63 MVA 110/10 kV | 0.04 | 22 | 0.32 | 63 | 10 | 110 | 18 | 150 | YNd5 | hv | 0 | -9 | 9 | 0 | 1.5 | FALSE
40 MVA 110/10 kV | 0.05 | 18 | 0.34 | 40 | 10 | 110 | 16.2 | 150 | YNd5 | hv | 0 | -9 | 9 | 0 | 1.5 | FALSE
25 MVA 110/10 kV | 0.07 | 14 | 0.41 | 25 | 10 | 110 | 12 | 150 | YNd5 | hv | 0 | -9 | 9 | 0 | 1.5 | FALSE
0.25 MVA 20/0.4 kV | 0.32 | 0.8 | 1.44 | 0.25 | 0.4 | 20 | 6 | 150 | Yzn5 | hv | 0 | -2 | 2 | 0 | 2.5 | FALSE
0.4 MVA 20/0.4 kV | 0.3375 | 1.35 | 1.425 | 0.4 | 0.4 | 20 | 6 | 150 | Dyn5 | hv | 0 | -2 | 2 | 0 | 2.5 | FALSE
0.63 MVA 20/0.4 kV | 0.2619 | 1.65 | 1.206 | 0.63 | 0.4 | 20 | 6 | 150 | Dyn5 | hv | 0 | -2 | 2 | 0 | 2.5 | FALSE
0.25 MVA 10/0.4 kV | 0.24 | 0.6 | 1.2 | 0.25 | 0.4 | 10 | 4 | 150 | Dyn5 | hv | 0 | -2 | 2 | 0 | 2.5 | FALSE
0.4 MVA 10/0.4 kV | 0.2375 | 0.95 | 1.325 | 0.4 | 0.4 | 10 | 4 | 150 | Dyn5 | hv | 0 | -2 | 2 | 0 | 2.5 | FALSE
0.63 MVA 10/0.4 kV | 0.1873 | 1.18 | 1.0794 | 0.63 | 0.4 | 10 | 4 | 150 | Dyn5 | hv | 0 | -2 | 2 | 0 | 2.5 | FALSE

## trafo3w_std_types
| sn_hv_mva | sn_mv_mva | sn_lv_mva | vn_hv_kv | vn_mv_kv | vn_lv_kv | vk_hv_percent | vk_mv_percent | vk_lv_percent | vkr_hv_percent | vkr_mv_percent | vkr_lv_percent | pfe_kw | i0_percent | shift_mv_degree | shift_lv_degree | vector_group | tap_side | tap_neutral | tap_min | tap_max | tap_step_percent
63/25/38 MVA 110/20/10 kV | 63 | 25 | 38 | 110 | 20 | 10 | 10.4 | 10.4 | 10.4 | 0.28 | 0.32 | 0.35 | 35 | 0.89 | 0 | 0 | YN0yn0yn0 | hv | 0 | -10 | 10 | 1.2
63/25/38 MVA 110/10/10 kV | 63 | 25 | 38 | 110 | 10 | 10 | 10.4 | 10.4 | 10.4 | 0.28 | 0.32 | 0.35 | 35 | 0.89 | 0 | 0 | YN0yn0yn0 | hv | 0 | -10 | 10 | 1.2

## fuse_std_types
| fuse_type | i_rated_a | t_avg | t_min | t_total | x_avg | x_min | x_total
HV 100A | HV 100A | 100 | 0 | [10.0, 3.64, 0.854, 0.281, 0.1, 0.0531, 0.022, 0.01] | [10.0, 4.267, 1.21, 0.403, 0.1, 0.058, 0.022, 0.01] | 0 | [300.0, 350.0, 450.0, 550.0, 700.0, 850.0, 1200.0, 1752.0] | [600.0, 700.0, 900.0, 1150.0, 1665.0, 2000.0, 3000.0, 4313.0]
HV 10A | HV 10A | 10 | 0 | [10.0, 1675.0, 0.344, 0.156, 0.1, 0.0417, 0.0171, 0.01] | [10.0, 1.3, 0.3, 0.155, 0.1, 0.0555, 0.023, 0.01] | 0 | [30.0, 32.0, 35.0, 37.0, 39.0, 50.0, 70.0, 88.0] | [60.0, 70.0, 80.0, 87.0, 94.0, 110.0, 150.0, 216.0]
HV 125A | HV 125A | 125 | 0 | [10.0, 1.82, 0.344, 0.1, 0.0467, 0.0269, 0.01] | [10.0, 2.478, 0.426, 0.1, 0.0427, 0.0211, 0.01] | 0 | [375.0, 500.0, 700.0, 925.0, 1200.0, 1500.0, 2341.0] | [750.0, 1000.0, 1500.0, 2200.0, 3000.0, 4000.0, 5765.0]
HV 160A | HV 160A | 160 | 0 | [10.0, 4.15, 1.03, 0.198, 0.1, 0.051, 0.0172, 0.01] | [10.0, 2.3, 0.734, 0.274, 0.1, 0.046, 0.0177, 0.01] | 0 | [480.0, 550.0, 700.0, 1000.0, 1260.0, 1600.0, 2500.0, 3227.0] | [960.0, 1300.0, 1700.0, 2200.0, 2996.0, 4000.0, 6000.0, 7946.0]
HV 16A | HV 16A | 16 | 0 | [10.0, 0.352, 0.164, 0.1, 0.0649, 0.0342, 0.01] | [10.0, 2.34, 0.722, 0.181, 0.1, 0.055, 0.0296, 0.01] | 0 | [48.0, 60.0, 65.0, 71.0, 80.0, 100.0, 162.0] | [96.0, 110.0, 125.0, 150.0, 168.0, 200.0, 250.0, 398.0]
HV 200A | HV 200A | 200 | 0 | [10.0, 4.267, 1.21, 0.403, 0.1, 0.058, 0.022, 0.01] | [10.0, 3.73, 1.654, 0.328, 0.1, 0.0531, 0.019, 0.01] | 0 | [600.0, 700.0, 900.0, 1150.0, 1665.0, 2000.0, 3000.0, 4313.0] | [1200.0, 1500.0, 1800.0, 2700.0, 3960.0, 5000.0, 7500.0, 10620.0]
HV 20A | HV 20A | 20 | 0 | [10.0, 1.3, 0.3, 0.155, 0.1, 0.0555, 0.023, 0.01] | [10.0, 1.3, 0.161, 0.1, 0.0611, 0.0399, 0.0141, 0.01] | 0 | [60.0, 70.0, 80.0, 87.0, 94.0, 110.0, 150.0, 216.0] | [120.0, 150.0, 200.0, 223.0, 260.0, 300.0, 450.0, 532.0]
HV 25A | HV 25A | 25 | 0 | [10.0, 2.512, 0.833, 0.299, 0.1, 0.0372, 0.0223, 0.01] | [10.0, 3.125, 0.597, 0.198, 0.1, 0.0378, 0.022, 0.01] | 0 | [75.0, 82.0, 90.0, 100.0, 124.0, 170.0, 200.0, 289.0] | [150.0, 170.0, 210.0, 250.0, 294.0, 400.0, 500.0, 711.0]
HV 31.5A | HV 31.5A | 31.5 | 0 | [10.0, 2.34, 0.722, 0.181, 0.1, 0.055, 0.0296, 0.01] | [10.0, 2.84, 0.368, 0.164, 0.1, 0.0621, 0.0378, 0.0195, 0.01] | 0 | [95.0, 110.0, 125.0, 150.0, 165.0, 200.0, 250.0, 390.0] | [189.0, 220.0, 300.0, 350.0, 393.0, 450.0, 530.0, 700.0, 960.0]
HV 40A | HV 40A | 40 | 0 | [10.0, 1.3, 0.161, 0.1, 0.0611, 0.0399, 0.0141, 0.01] | [10.0, 2.05, 0.369, 0.198, 0.1, 0.051, 0.0298, 0.01] | 0 | [120.0, 150.0, 200.0, 223.0, 260.0, 300.0, 450.0, 532.0] | [240.0, 300.0, 400.0, 450.0, 530.0, 650.0, 800.0, 1311.0]
HV 50A | HV 50A | 50 | 0 | [10.0, 3.215, 0.597, 0.198, 0.1, 0.0378, 0.022, 0.01] | [10.0, 3.64, 0.854, 0.281, 0.1, 0.0531, 0.022, 0.01] | 0 | [150.0, 170.0, 210.0, 250.0, 294.0, 400.0, 500.0, 711.0] | [300.0, 350.0, 450.0, 550.0, 700.0, 850.0, 1200.0, 1752.0]
HV 6.3A | HV 6.3A | 6.3 | 0 | [10.0, 1.39, 0.344, 0.168, 0.1, 0.056, 0.0263, 0.01] | [10.0, 1.711, 0.516, 0.198, 0.1, 0.0634, 0.0303, 0.01] | 0 | [19.0, 19.5, 20.4, 20.8, 22.0, 25.0, 32.0, 48.0] | [38.0, 40.0, 43.0, 48.0, 53.0, 60.0, 75.0, 118.0]
HV 63A | HV 63A | 63 | 0 | [10.0, 2.84, 0.368, 0.164, 0.1, 0.0621, 0.0378, 0.0195, 0.01] | [10.0, 1.82, 0.344, 0.1, 0.0467, 0.0269, 0.01] | 0 | [189.0, 220.0, 300.0, 350.0, 393.0, 450.0, 530.0, 700.0, 961.0] | [378.0, 500.0, 700.0, 934.0, 1200.0, 1500.0, 2366.0]
HV 80A | HV 80A | 80 | 0 | [10.0, 2.05, 0.369, 0.198, 0.1, 0.051, 0.0298, 0.01] | [10.0, 4.15, 1.03, 0.198, 0.1, 0.051, 0.0172, 0.01] | 0 | [240.0, 300.0, 400.0, 450.0, 530.0, 650.0, 800.0, 1311.0] | [480.0, 550.0, 700.0, 1000.0, 1260.0, 1600.0, 2500.0, 3227.0]
Siemens NH-1-100 | Siemens NH-1-100 | 100 | [5400.0, 2000.0, 400.0, 20.0, 1.0, 0.2, 0.012, 0.004] | 0 | 0 | [150.0, 190.0, 250.0, 430.0, 900.0, 1250.0, 2700.0, 3600.0] | 0 | 0
Siemens NH-1-125 | Siemens NH-1-125 | 125 | [4800.0, 120.0, 7.0, 0.1, 0.004] | 0 | 0 | [180.0, 400.0, 740.0, 2000.0, 4250.0] | 0 | 0
Siemens NH-1-16 | Siemens NH-1-16 | 16 | [4000.0, 400.0, 2.0, 0.1, 0.04, 0.01] | 0 | 0 | [26.0, 35.0, 75.0, 150.0, 200.0, 300.0] | 0 | 0
Siemens NH-1-160 | Siemens NH-1-160 | 160 | [4800.0, 120.0, 7.0, 0.1, 0.004] | 0 | 0 | [210.0, 500.0, 900.0, 2300.0, 5000.0] | 0 | 0
Siemens NH-1-25 | Siemens NH-1-25 | 25 | [4000.0, 1000.0, 10.0, 0.2, 0.02, 0.01] | 0 | 0 | [40.0, 50.0, 100.0, 210.0, 400.0, 500.0] | 0 | 0
Siemens NH-1-50 | Siemens NH-1-50 | 50 | [4000.0, 40.0, 4.0, 1.0, 0.02, 0.01] | 0 | 0 | [86.0, 200.0, 300.0, 400.0, 1000.0, 1280.0] | 0 | 0
Siemens NH-1-63 | Siemens NH-1-63 | 63 | [4000.0, 100.0, 10.0, 2.0, 0.04, 0.01] | 0 | 0 | [100.0, 200.0, 300.0, 400.0, 1000.0, 1500.0] | 0 | 0
Siemens NH-1-80 | Siemens NH-1-80 | 80 | [4800.0, 120.0, 7.0, 0.1, 0.01] | 0 | 0 | [150.58, 250.0, 450.0, 1150.0, 2470.0] | 0 | 0
Siemens NH-2-1000 | Siemens NH-2-1000 | 1000 | [4800.0, 120.0, 7.0, 0.1, 0.004] | 0 | 0 | [1900.0, 3500.0, 8400.0, 24000.0, 52000.0] | 0 | 0
Siemens NH-2-200 | Siemens NH-2-200 | 200 | [4800.0, 120.0, 7.0, 0.1, 0.004] | 0 | 0 | [280.0, 650.0, 1200.0, 3000.0, 7000.0] | 0 | 0
Siemens NH-2-224 | Siemens NH-2-224 | 224 | [4800.0, 120.0, 7.0, 0.2, 0.04, 0.004] | 0 | 0 | [400.0, 750.0, 1453.0, 3025.0, 4315.0, 7600.0] | 0 | 0
Siemens NH-2-250 | Siemens NH-2-250 | 250 | [4800.0, 120.0, 7.0, 0.1, 0.004] | 0 | 0 | [450.0, 800.0, 1650.0, 4000.0, 8500.0] | 0 | 0
Siemens NH-2-315 | Siemens NH-2-315 | 315 | [4800.0, 120.0, 7.0, 0.1, 0.004] | 0 | 0 | [550.0, 920.0, 1900.0, 5000.0, 11000.0] | 0 | 0
Siemens NH-2-355 | Siemens NH-2-355 | 355 | [4800.0, 120.0, 6.0, 0.1, 0.004] | 0 | 0 | [650.0, 1116.27, 2350.0, 5840.0, 12790.0] | 0 | 0
Siemens NH-2-400 | Siemens NH-2-400 | 400 | [4800.0, 120.0, 7.0, 0.1, 0.004] | 0 | 0 | [720.0, 1350.0, 2800.0, 6500.0, 15000.0] | 0 | 0
Siemens NH-2-425 | Siemens NH-2-425 | 425 | [4800.0, 120.0, 7.0, 0.1, 0.004] | 0 | 0 | [850.0, 1500.0, 3050.0, 7500.0, 16500.0] | 0 | 0
Siemens NH-2-630 | Siemens NH-2-630 | 630 | [4800.0, 120.0, 7.0, 0.1, 0.004] | 0 | 0 | [1200.0, 2000.0, 4800.0, 12000.0, 26000.0] | 0 | 0

## res_bus
| vm_pu | va_degree | p_mw | q_mvar
0 | 0.98794 | -0.2312 | 0.0068166 | 0.0017084
1 | 0.98814 | -0.22728 | 0 | 0
2 | 0.98931 | -0.20454 | 0 | 0
3 | 0.98906 | -0.20944 | 0 | 0
4 | 0.98998 | -0.19153 | 0 | 0
5 | 0.98817 | -0.22673 | 0 | 0
6 | 0.98898 | -0.21093 | 0.0017548 | 0.0004398
7 | 0.98877 | -0.2149 | 0.018063 | 0.004527
8 | 0.98923 | -0.20599 | 0 | 0
9 | 0.99077 | -0.17616 | 0.0049288 | 0.0012353
10 | 0.98764 | -0.23685 | 0.043182 | 0.010822
11 | 0.99214 | -0.14944 | 0 | 0
12 | 0.99375 | -0.11871 | 0 | 0
13 | 0.99101 | -0.17091 | 0.0056838 | 0.0014245
14 | 0.98137 | -0.35657 | 0 | 0
15 | 0.98224 | -0.33974 | 0 | 0
16 | 0.97972 | -0.38874 | 0.011722 | 0.0029378
17 | 0.9807 | -0.36979 | 0.0071145 | 0.0017831
18 | 1 | 0 | -0.43446 | -0.11067
19 | 0.99897 | -0.019797 | 0.0094688 | 0.0023731
20 | 0.99955 | -0.0087052 | 0.0066633 | 0.00167
21 | 0.99703 | -0.056151 | 0.019954 | 0.0050009
22 | 0.99251 | -0.14265 | 0.0015423 | 0.00038655
23 | 0.99095 | -0.17266 | 0 | 0
24 | 0.98854 | -0.21944 | 0.0058512 | 0.0014664
25 | 0.98605 | -0.26765 | 0 | 0
26 | 0.98589 | -0.27081 | 0.006351 | 0.0015917
27 | 0.98627 | -0.26347 | 0.0047413 | 0.0011883
28 | 0.985 | -0.28807 | 0 | 0
29 | 0.98436 | -0.30053 | 0 | 0
30 | 0.98625 | -0.26368 | 0.0050318 | 0.0012611
31 | 0.98879 | -0.21458 | 0.0076144 | 0.0019083
32 | 0.98983 | -0.1934 | 0.0059793 | 0.0014985
33 | 0.98335 | -0.31829 | 0.0024538 | 0.00061497
34 | 0.97656 | -0.45058 | 0 | 0
35 | 0.98045 | -0.37472 | 0.011261 | 0.0028224
36 | 0.99849 | -0.02896 | 0 | 0
37 | 0.99899 | -0.019458 | 0.0065694 | 0.0016464
38 | 0.98911 | -0.2082 | 0.0036507 | 0.00091495
39 | 0.99071 | -0.17727 | 0.0010747 | 0.00026935
40 | 0.98667 | -0.25554 | 0 | 0
41 | 0.98391 | -0.30933 | 0 | 0
42 | 0.9843 | -0.30169 | 0.0014749 | 0.00036965
43 | 0.98616 | -0.26551 | 0.0036531 | 0.00091555
44 | 0.98651 | -0.25873 | 0.0037156 | 0.00093122
45 | 0.98584 | -0.27176 | 0 | 0
46 | 0.98654 | -0.25818 | 0.0040024 | 0.0010031
47 | 0.98582 | -0.27211 | 0.004978 | 0.0012476
48 | 0.98572 | -0.27401 | 0.0043081 | 0.0010797
49 | 0.98694 | -0.25038 | 0 | 0
50 | 0.9856 | -0.27645 | 0.0043067 | 0.0010794
51 | 0.98754 | -0.23862 | 0.0053001 | 0.0013283
52 | 0.99845 | -0.029699 | 0.0035888 | 0.00089943
53 | 0.98552 | -0.27806 | 0.0039186 | 0.00098209
54 | 0.99061 | -0.1793 | 0.013986 | 0.0035051
55 | 0.99825 | -0.03366 | 0.0042377 | 0.0010621
56 | 0.99834 | -0.031941 | 0.0032628 | 0.00081773
57 | 0.9979 | -0.04032 | 0.0037472 | 0.00093915
58 | 0.99864 | -0.026203 | 0.0025212 | 0.00063188
59 | 0.97545 | -0.47231 | 0 | 0
60 | 0.97519 | -0.47735 | 0.0083147 | 0.0020839
61 | 0.97427 | -0.49544 | 0 | 0
62 | 0.98577 | -0.27156 | 0.023612 | 0.0059178
63 | 0.9735 | -0.51071 | 0 | 0
64 | 0.9732 | -0.51654 | 0.013555 | 0.0033972
65 | 0.97622 | -0.45713 | 0.0020809 | 0.00052153
66 | 0.99709 | -0.055966 | 0.00297 | 0.00074436
67 | 0.99712 | -0.055339 | 0.0036916 | 0.0009252
68 | 0.99701 | -0.057464 | 0.0015171 | 0.00038023
69 | 0.99727 | -0.052555 | 0.0028822 | 0.00072234
70 | 0.99697 | -0.058316 | 0.0036036 | 0.00090315
71 | 0.99748 | -0.048403 | 0.003507 | 0.00087894
72 | 0.99754 | -0.047272 | 0.0028202 | 0.00070681
73 | 0.99839 | -0.031017 | 0.0025644 | 0.00064269
74 | 0.97161 | -0.54804 | 0.039494 | 0.0098981
75 | 0.98872 | -0.21478 | 0.0055212 | 0.0013837
76 | 0.97259 | -0.52862 | 0.01423 | 0.0035663
77 | 0.97229 | -0.53447 | 0.013774 | 0.003452
78 | 0.98368 | -0.31383 | 0 | 0
79 | 0.98368 | -0.31381 | 0.001938 | 0.00048572
80 | 0.98365 | -0.31448 | 0.0035259 | 0.00088367
81 | 0.9836 | -0.31546 | 0.0018664 | 0.00046776
82 | 0.98352 | -0.31693 | 0.0046669 | 0.0011696
83 | 0.97618 | -0.45805 | 0.0064858 | 0.0016255
84 | 0.99998 | 149.9956 | 0 | 0

## res_line
| p_from_mw | q_from_mvar | p_to_mw | q_to_mvar | pl_mw | ql_mvar | i_from_ka | i_to_ka | i_ka | vm_from_pu | va_from_degree | vm_to_pu | va_to_degree | loading_percent
0 | -0.0068166 | -0.0017084 | 0.0068179 | 0.0017088 | 1.2738e-06 | 4.0254e-07 | 0.010267 | 0.010267 | 0.010267 | 0.98794 | -0.2312 | 0.98814 | -0.22728 | 2.8206
1 | -0.0068179 | -0.0017088 | 0.0068181 | 0.0017089 | 1.7962e-07 | 5.6745e-08 | 0.010267 | 0.010267 | 0.010267 | 0.98814 | -0.22728 | 0.98817 | -0.22673 | 2.8206
2 | 0.040126 | 0.010065 | -0.040116 | -0.010059 | 9.378e-06 | 5.9138e-06 | 0.060356 | 0.060356 | 0.060356 | 0.98931 | -0.20454 | 0.98906 | -0.20944 | 16.5813
3 | -0.040126 | -0.010065 | 0.040151 | 0.01008 | 2.4895e-05 | 1.5699e-05 | 0.060356 | 0.060356 | 0.060356 | 0.98931 | -0.20454 | 0.98998 | -0.19153 | 16.5813
4 | 0.022049 | 0.0055289 | -0.022047 | -0.0055279 | 1.569e-06 | 9.5539e-07 | 0.033173 | 0.033173 | 0.033173 | 0.98906 | -0.20944 | 0.98898 | -0.21093 | 9.1135
5 | 0.018067 | 0.0045298 | -0.018063 | -0.004527 | 4.6969e-06 | 2.7885e-06 | 0.027183 | 0.027183 | 0.027183 | 0.98906 | -0.20944 | 0.98877 | -0.2149 | 7.4678
6 | 0.043275 | 0.010881 | -0.043245 | -0.010863 | 2.9874e-05 | 1.8877e-05 | 0.065059 | 0.065059 | 0.065059 | 0.98998 | -0.19153 | 0.98923 | -0.20599 | 17.8733
7 | -0.083426 | -0.020962 | 0.083487 | 0.021001 | 6.1263e-05 | 3.9075e-05 | 0.12541 | 0.12541 | 0.12541 | 0.98998 | -0.19153 | 0.99077 | -0.17616 | 34.4545
8 | -0.0068181 | -0.0017089 | 0.0068204 | 0.0017096 | 2.3682e-06 | 7.4785e-07 | 0.010267 | 0.010267 | 0.010267 | 0.98817 | -0.22673 | 0.98854 | -0.21944 | 2.8206
9 | 0.020292 | 0.0050881 | -0.020289 | -0.005086 | 3.5271e-06 | 2.1279e-06 | 0.030533 | 0.030533 | 0.030533 | 0.98898 | -0.21093 | 0.98879 | -0.21458 | 8.3882
10 | 0.043245 | 0.010863 | -0.043182 | -0.010822 | 6.3572e-05 | 4.0173e-05 | 0.065059 | 0.065059 | 0.065059 | 0.98923 | -0.20599 | 0.98764 | -0.23685 | 17.8733
11 | -0.088416 | -0.022236 | 0.088558 | 0.022326 | 0.00014174 | 9.044e-05 | 0.13282 | 0.13282 | 0.13282 | 0.99077 | -0.17616 | 0.99251 | -0.14265 | 36.4881
12 | -0.1736 | -0.0444 | 0.17386 | 0.044564 | 0.00025853 | 0.00016428 | 0.26068 | 0.26068 | 0.26068 | 0.99214 | -0.14944 | 0.99375 | -0.11871 | 23.8719
13 | 0.1736 | 0.0444 | -0.17342 | -0.044285 | 0.00018022 | 0.00011452 | 0.26068 | 0.26068 | 0.26068 | 0.99214 | -0.14944 | 0.99101 | -0.17091 | 23.8719
14 | 0.090203 | 0.022779 | -0.0901 | -0.022713 | 0.00010334 | 6.5942e-05 | 0.13513 | 0.13513 | 0.13513 | 0.99375 | -0.11871 | 0.99251 | -0.14265 | 37.1234
15 | 0.083029 | 0.021009 | -0.082815 | -0.020873 | 0.00021437 | 0.00013672 | 0.1244 | 0.1244 | 0.1244 | 0.99375 | -0.11871 | 0.99095 | -0.17266 | 34.175
16 | -0.34709 | -0.088352 | 0.34814 | 0.089023 | 0.0010504 | 0.00067106 | 0.52021 | 0.5202 | 0.52021 | 0.99375 | -0.11871 | 0.99703 | -0.056151 | 47.6379
17 | 0.16773 | 0.042861 | -0.16755 | -0.042745 | 0.00018219 | 0.00011572 | 0.25215 | 0.25215 | 0.25215 | 0.99101 | -0.17091 | 0.98983 | -0.1934 | 23.0904
18 | -0.12886 | -0.032611 | 0.12896 | 0.032678 | 0.00010418 | 6.6582e-05 | 0.19549 | 0.19549 | 0.19549 | 0.98137 | -0.35657 | 0.98224 | -0.33974 | 53.7072
19 | 0.11047 | 0.027998 | -0.1103 | -0.027889 | 0.00017049 | 0.00010891 | 0.16761 | 0.16761 | 0.16761 | 0.98137 | -0.35657 | 0.97972 | -0.38874 | 46.0463
20 | 0.01839 | 0.0046137 | -0.018379 | -0.0046068 | 1.1587e-05 | 6.9142e-06 | 0.027886 | 0.027886 | 0.027886 | 0.98137 | -0.35657 | 0.9807 | -0.36979 | 7.661
21 | -0.12896 | -0.032678 | 0.12909 | 0.032763 | 0.00013308 | 8.5051e-05 | 0.19549 | 0.19549 | 0.19549 | 0.98224 | -0.33974 | 0.98335 | -0.31829 | 53.7072
22 | 0.098574 | 0.024951 | -0.098283 | -0.024765 | 0.00029167 | 0.00018623 | 0.14981 | 0.14981 | 0.14981 | 0.97972 | -0.38874 | 0.97656 | -0.45058 | 41.1553
23 | 0.011264 | 0.0028238 | -0.011261 | -0.0028224 | 2.6436e-06 | 1.3875e-06 | 0.017091 | 0.017091 | 0.017091 | 0.9807 | -0.36979 | 0.98045 | -0.37472 | 4.6954
24 | 0.037871 | 0.0095184 | -0.037836 | -0.0094959 | 3.5758e-05 | 2.2492e-05 | 0.056363 | 0.056363 | 0.056363 | 1 | 0 | 0.99897 | -0.019797 | 15.4843
25 | 0.025846 | 0.0064866 | -0.025836 | -0.00648 | 1.0725e-05 | 6.6107e-06 | 0.038463 | 0.038463 | 0.038463 | 1 | 0 | 0.99955 | -0.0087052 | 10.5668
26 | 0.36909 | 0.094665 | -0.36809 | -0.094024 | 0.0010022 | 0.00064038 | 0.54998 | 0.54998 | 0.54998 | 1 | 0 | 0.99703 | -0.056151 | 50.3649
27 | 0.028367 | 0.0071228 | -0.028354 | -0.0071151 | 1.2395e-05 | 7.6904e-06 | 0.042259 | 0.042259 | 0.042259 | 0.99897 | -0.019797 | 0.99849 | -0.02896 | 11.6095
28 | 0.019172 | 0.00481 | -0.019163 | -0.0048042 | 9.8239e-06 | 5.8661e-06 | 0.028543 | 0.028544 | 0.028544 | 0.99955 | -0.0087052 | 0.99899 | -0.019458 | 7.8416
29 | 0.06775 | 0.017096 | -0.067635 | -0.017022 | 0.0001151 | 7.328e-05 | 0.10177 | 0.10177 | 0.10177 | 0.99095 | -0.17266 | 0.98911 | -0.2082 | 27.9601
30 | 0.015065 | 0.0037772 | -0.015062 | -0.0037753 | 3.3079e-06 | 1.8951e-06 | 0.022622 | 0.022622 | 0.022622 | 0.99095 | -0.17266 | 0.99071 | -0.17727 | 6.215
31 | -0.012672 | -0.0031761 | 0.012675 | 0.0031777 | 2.9314e-06 | 1.6006e-06 | 0.019074 | 0.019074 | 0.019074 | 0.98854 | -0.21944 | 0.98879 | -0.21458 | 5.2402
32 | 0.0063519 | 0.001592 | -0.006351 | -0.0015917 | 9.5413e-07 | 2.5748e-07 | 0.0095855 | 0.0095856 | 0.0095856 | 0.98605 | -0.26765 | 0.98589 | -0.27081 | 2.6334
33 | -0.0063519 | -0.001592 | 0.0063532 | 0.0015923 | 1.2649e-06 | 3.4116e-07 | 0.0095855 | 0.0095854 | 0.0095855 | 0.98605 | -0.26765 | 0.98627 | -0.26347 | 2.6334
34 | -0.011095 | -0.0027806 | 0.011099 | 0.0027828 | 4.1933e-06 | 2.1742e-06 | 0.016739 | 0.016739 | 0.016739 | 0.98627 | -0.26347 | 0.98667 | -0.25554 | 4.5986
35 | 0.013489 | 0.0033835 | -0.013481 | -0.0033791 | 8.0106e-06 | 4.4724e-06 | 0.020378 | 0.020378 | 0.020378 | 0.985 | -0.28807 | 0.98436 | -0.30053 | 5.5984
36 | -0.013489 | -0.0033835 | 0.013504 | 0.0033923 | 1.5701e-05 | 8.7637e-06 | 0.020378 | 0.020378 | 0.020378 | 0.985 | -0.28807 | 0.98625 | -0.26368 | 5.5984
37 | 0.012006 | 0.0030099 | -0.012001 | -0.0030072 | 5.0344e-06 | 2.7041e-06 | 0.018149 | 0.018149 | 0.018149 | 0.98436 | -0.30053 | 0.98391 | -0.30933 | 4.986
38 | 0.001475 | 0.00036914 | -0.0014749 | -0.00036965 | 8.1514e-08 | -5.0367e-07 | 0.0022295 | 0.0022297 | 0.0022297 | 0.98436 | -0.30053 | 0.9843 | -0.30169 | 0.61255
39 | -0.018536 | -0.0046534 | 0.018543 | 0.0046577 | 7.1935e-06 | 4.2908e-06 | 0.027969 | 0.027969 | 0.027969 | 0.98625 | -0.26368 | 0.98667 | -0.25554 | 7.6839
40 | 0.16157 | 0.041246 | -0.1614 | -0.041141 | 0.00016671 | 0.00010583 | 0.24316 | 0.24316 | 0.24316 | 0.98983 | -0.1934 | 0.98872 | -0.21478 | 22.2673
41 | -0.13155 | -0.033378 | 0.13184 | 0.033567 | 0.00029634 | 0.0001894 | 0.19921 | 0.19921 | 0.19921 | 0.98335 | -0.31829 | 0.98577 | -0.27156 | 54.7273
42 | 0.0085696 | 0.0021483 | -0.008567 | -0.0021471 | 2.6734e-06 | 1.1881e-06 | 0.013058 | 0.013058 | 0.013058 | 0.97656 | -0.45058 | 0.97622 | -0.45713 | 3.5874
43 | 0.089713 | 0.022616 | -0.08962 | -0.022557 | 9.3181e-05 | 5.947e-05 | 0.13675 | 0.13675 | 0.13675 | 0.97656 | -0.45058 | 0.97545 | -0.47231 | 37.5679
44 | 0.024766 | 0.0062157 | -0.024752 | -0.0062075 | 1.3409e-05 | 8.2388e-06 | 0.03691 | 0.03691 | 0.03691 | 0.99849 | -0.02896 | 0.9979 | -0.04032 | 10.1402
45 | 0.0035889 | 0.00089936 | -0.0035888 | -0.00089943 | 1.2636e-07 | -7.3199e-08 | 0.0053484 | 0.0053484 | 0.0053484 | 0.99849 | -0.02896 | 0.99845 | -0.029699 | 1.4693
46 | 0.012593 | 0.0031577 | -0.012589 | -0.0031555 | 4.0464e-06 | 2.1884e-06 | 0.018758 | 0.018758 | 0.018758 | 0.99899 | -0.019458 | 0.99864 | -0.026203 | 5.1534
47 | 0.063984 | 0.016107 | -0.063891 | -0.016048 | 9.2896e-05 | 5.9111e-05 | 0.096283 | 0.096283 | 0.096283 | 0.98911 | -0.2082 | 0.98754 | -0.23862 | 26.4513
48 | 0.013987 | 0.0035059 | -0.013986 | -0.0035051 | 1.3495e-06 | 7.587e-07 | 0.021008 | 0.021008 | 0.021008 | 0.99071 | -0.17727 | 0.99061 | -0.1793 | 5.7715
49 | -0.029642 | -0.0074405 | 0.029649 | 0.007445 | 7.2961e-06 | 4.5451e-06 | 0.044708 | 0.044708 | 0.044708 | 0.98667 | -0.25554 | 0.98694 | -0.25038 | 12.2824
50 | 0.0035267 | 0.00088319 | -0.003526 | -0.00088361 | 7.5553e-07 | -4.1577e-07 | 0.0053334 | 0.0053337 | 0.0053337 | 0.98391 | -0.30933 | 0.98368 | -0.31383 | 1.4653
51 | 0.0084739 | 0.002124 | -0.0084721 | -0.0021232 | 1.8057e-06 | 7.8337e-07 | 0.012816 | 0.012816 | 0.012816 | 0.98391 | -0.30933 | 0.98368 | -0.31381 | 3.5208
52 | -0.021172 | -0.0053084 | 0.021179 | 0.0053126 | 6.848e-06 | 4.1544e-06 | 0.031948 | 0.031948 | 0.031948 | 0.98616 | -0.26551 | 0.98651 | -0.25873 | 8.7768
53 | 0.017519 | 0.0043929 | -0.017514 | -0.0043898 | 5.2125e-06 | 3.0823e-06 | 0.026435 | 0.026436 | 0.026436 | 0.98616 | -0.26551 | 0.98584 | -0.27176 | 7.2625
54 | -0.024895 | -0.0062438 | 0.024895 | 0.0062442 | 6.5783e-07 | 4.0513e-07 | 0.037552 | 0.037552 | 0.037552 | 0.98651 | -0.25873 | 0.98654 | -0.25818 | 10.3165
55 | 0.004978 | 0.0012476 | -0.004978 | -0.0012476 | 8.3732e-08 | 3.1623e-09 | 0.0075138 | 0.0075138 | 0.0075138 | 0.98584 | -0.27176 | 0.98582 | -0.27211 | 2.0642
56 | 0.012536 | 0.0031422 | -0.012535 | -0.0031415 | 1.3455e-06 | 7.3334e-07 | 0.018922 | 0.018922 | 0.018922 | 0.98584 | -0.27176 | 0.98572 | -0.27401 | 5.1983
57 | -0.028898 | -0.0072473 | 0.028909 | 0.007254 | 1.0736e-05 | 6.6786e-06 | 0.043589 | 0.043589 | 0.043589 | 0.98654 | -0.25818 | 0.98694 | -0.25038 | 11.975
58 | 0.0082265 | 0.0020617 | -0.0082255 | -0.0020613 | 9.5603e-07 | 4.0116e-07 | 0.012418 | 0.012419 | 0.012419 | 0.98572 | -0.27401 | 0.9856 | -0.27645 | 3.4117
59 | -0.058558 | -0.014699 | 0.058591 | 0.01472 | 3.2863e-05 | 2.0889e-05 | 0.088297 | 0.088297 | 0.088297 | 0.98694 | -0.25038 | 0.98754 | -0.23862 | 24.2573
60 | 0.0039189 | 0.00098199 | -0.0039186 | -0.00098209 | 2.9938e-07 | -9.9021e-08 | 0.0059165 | 0.0059166 | 0.0059166 | 0.9856 | -0.27645 | 0.98552 | -0.27806 | 1.6254
61 | -0.0042377 | -0.0010621 | 0.0042381 | 0.001062 | 3.4708e-07 | -8.1137e-08 | 0.0063169 | 0.0063168 | 0.0063169 | 0.99825 | -0.03366 | 0.99834 | -0.031941 | 1.7354
62 | -0.0075009 | -0.0018797 | 0.0075012 | 0.0018798 | 3.3024e-07 | 1.1922e-07 | 0.01118 | 0.01118 | 0.01118 | 0.99834 | -0.031941 | 0.99839 | -0.031017 | 3.0714
63 | 0.021005 | 0.0052683 | -0.020998 | -0.0052641 | 6.9585e-06 | 4.2065e-06 | 0.031323 | 0.031323 | 0.031323 | 0.9979 | -0.04032 | 0.99754 | -0.047272 | 8.6052
64 | 0.010068 | 0.0025237 | -0.010066 | -0.0025225 | 2.3089e-06 | 1.1198e-06 | 0.015002 | 0.015002 | 0.015002 | 0.99864 | -0.026203 | 0.99839 | -0.031017 | 4.1214
65 | 0.0083167 | 0.0020847 | -0.0083147 | -0.0020839 | 1.9949e-06 | 8.6428e-07 | 0.012687 | 0.012687 | 0.012687 | 0.97545 | -0.47231 | 0.97519 | -0.47735 | 3.4855
66 | 0.081303 | 0.020472 | -0.081213 | -0.020415 | 8.9802e-05 | 5.7279e-05 | 0.12406 | 0.12406 | 0.12406 | 0.97545 | -0.47231 | 0.97427 | -0.49544 | 34.0825
67 | 0.039593 | 0.0099607 | -0.039564 | -0.0099425 | 2.8868e-05 | 1.8213e-05 | 0.060485 | 0.060485 | 0.060485 | 0.97427 | -0.49544 | 0.9735 | -0.51071 | 16.6167
68 | 0.04162 | 0.010454 | -0.041578 | -0.010428 | 4.1856e-05 | 2.6444e-05 | 0.063575 | 0.063576 | 0.063576 | 0.97427 | -0.49544 | 0.9732 | -0.51654 | 17.4658
69 | -0.15546 | -0.039485 | 0.15588 | 0.039757 | 0.00042616 | 0.00027169 | 0.23485 | 0.23485 | 0.23485 | 0.98577 | -0.27156 | 0.98872 | -0.21478 | 32.2596
70 | 0.039564 | 0.0099425 | -0.039494 | -0.0098981 | 7.0372e-05 | 4.4401e-05 | 0.060485 | 0.060485 | 0.060485 | 0.9735 | -0.51071 | 0.97161 | -0.54804 | 16.6168
71 | 0.028023 | 0.0070305 | -0.028007 | -0.0070205 | 1.6135e-05 | 1.0035e-05 | 0.04285 | 0.04285 | 0.04285 | 0.9732 | -0.51654 | 0.97259 | -0.52862 | 11.772
72 | 0.006486 | 0.0016256 | -0.0064858 | -0.0016255 | 2.8317e-07 | 8.4641e-08 | 0.0098864 | 0.0098864 | 0.0098864 | 0.97622 | -0.45713 | 0.97618 | -0.45805 | 2.7161
73 | -0.0080913 | -0.0020277 | 0.0080915 | 0.0020278 | 2.4154e-07 | 9.6967e-08 | 0.012075 | 0.012075 | 0.012075 | 0.99709 | -0.055966 | 0.99712 | -0.055339 | 3.3173
74 | 0.0051213 | 0.0012833 | -0.0051209 | -0.0012833 | 3.6553e-07 | 1.6298e-08 | 0.0076427 | 0.0076428 | 0.0076428 | 0.99709 | -0.055966 | 0.99701 | -0.057464 | 2.0997
75 | -0.011783 | -0.002953 | 0.011785 | 0.0029538 | 1.5626e-06 | 8.2427e-07 | 0.017584 | 0.017584 | 0.017584 | 0.99712 | -0.055339 | 0.99727 | -0.052555 | 4.8308
76 | 0.0036038 | 0.00090307 | -0.0036036 | -0.00090315 | 1.463e-07 | -8.2231e-08 | 0.0053785 | 0.0053785 | 0.0053785 | 0.99701 | -0.057464 | 0.99697 | -0.058316 | 1.4776
77 | -0.014667 | -0.0036761 | 0.01467 | 0.0036778 | 2.9019e-06 | 1.6463e-06 | 0.021884 | 0.021884 | 0.021884 | 0.99727 | -0.052555 | 0.99748 | -0.048403 | 6.0122
78 | -0.018177 | -0.0045567 | 0.018178 | 0.0045573 | 9.7991e-07 | 5.8075e-07 | 0.027116 | 0.027116 | 0.027116 | 0.99748 | -0.048403 | 0.99754 | -0.047272 | 7.4495
79 | 0.013778 | 0.0034542 | -0.013774 | -0.003452 | 3.8412e-06 | 2.1724e-06 | 0.02108 | 0.02108 | 0.02108 | 0.97259 | -0.52862 | 0.97229 | -0.53447 | 5.7911
80 | 0.003526 | 0.00088361 | -0.0035259 | -0.00088367 | 1.0937e-07 | -6.0144e-08 | 0.0053337 | 0.0053338 | 0.0053338 | 0.98368 | -0.31383 | 0.98365 | -0.31448 | 1.4653
81 | 0.0065341 | 0.0016375 | -0.0065336 | -0.0016374 | 5.1378e-07 | 1.5081e-07 | 0.0098841 | 0.0098842 | 0.0098842 | 0.98368 | -0.31381 | 0.9836 | -0.31546 | 2.7154
82 | 0.0046672 | 0.0011696 | -0.0046669 | -0.0011696 | 3.2629e-07 | -1.2683e-08 | 0.0070607 | 0.0070607 | 0.0070607 | 0.9836 | -0.31546 | 0.98352 | -0.31693 | 1.9398

## res_trafo
| p_hv_mw | q_hv_mvar | p_lv_mw | q_lv_mvar | pl_mw | ql_mvar | i_hv_ka | i_lv_ka | vm_hv_pu | va_hv_degree | vm_lv_pu | va_lv_degree | loading_percent
0 | -1.2729e-15 | -1.3162e-15 | 0.00165 | 1.2699e-07 | 0.00165 | 1.2699e-07 | 5.2857e-17 | 0.0023815 | 0.99998 | 149.9956 | 1 | 0 | 0.2619

## res_ext_grid
| p_mw | q_mvar
0 | 0.43446 | 0.11067

## res_load
| p_mw | q_mvar
0 | 0.0068166 | 0.0017084
1 | 0.0017548 | 0.0004398
2 | 0.018063 | 0.004527
3 | 0.0049288 | 0.0012353
4 | 0.043182 | 0.010822
5 | 0.0056838 | 0.0014245
6 | 0.011722 | 0.0029378
7 | 0.0071145 | 0.0017831
8 | 0.0094688 | 0.0023731
9 | 0.0066633 | 0.00167
10 | 0.019954 | 0.0050009
11 | 0.0015423 | 0.00038655
12 | 0.0058512 | 0.0014664
13 | 0.006351 | 0.0015917
14 | 0.0047413 | 0.0011883
15 | 0.0050318 | 0.0012611
16 | 0.0076144 | 0.0019083
17 | 0.0059793 | 0.0014985
18 | 0.0024538 | 0.00061497
19 | 0.011261 | 0.0028224
20 | 0.0065694 | 0.0016464
21 | 0.0036507 | 0.00091495
22 | 0.0010747 | 0.00026935
23 | 0.0014749 | 0.00036965
24 | 0.0036531 | 0.00091555
25 | 0.0037156 | 0.00093122
26 | 0.0040024 | 0.0010031
27 | 0.004978 | 0.0012476
28 | 0.0043081 | 0.0010797
29 | 0.0043067 | 0.0010794
30 | 0.0053001 | 0.0013283
31 | 0.0035888 | 0.00089943
32 | 0.0039186 | 0.00098209
33 | 0.013986 | 0.0035051
34 | 0.0042377 | 0.0010621
35 | 0.0032628 | 0.00081773
36 | 0.0037472 | 0.00093915
37 | 0.0025212 | 0.00063188
38 | 0.0083147 | 0.0020839
39 | 0.023612 | 0.0059178
40 | 0.013555 | 0.0033972
41 | 0.0020809 | 0.00052153
42 | 0.00297 | 0.00074436
43 | 0.0036916 | 0.0009252
44 | 0.0015171 | 0.00038023
45 | 0.0028822 | 0.00072234
46 | 0.0036036 | 0.00090315
47 | 0.003507 | 0.00087894
48 | 0.0028202 | 0.00070681
49 | 0.0025644 | 0.00064269
50 | 0.039494 | 0.0098981
51 | 0.0055212 | 0.0013837
52 | 0.01423 | 0.0035663
53 | 0.013774 | 0.003452
54 | 0.001938 | 0.00048572
55 | 0.0035259 | 0.00088367
56 | 0.0018664 | 0.00046776
57 | 0.0046669 | 0.0011696
58 | 0.0064858 | 0.0016255

## dtypes
| element | column | dtype
0 | bus | name | object
1 | bus | vn_kv | float64
2 | bus | type | object
3 | bus | zone | object
4 | bus | in_service | bool
5 | load | name | object
6 | load | bus | uint32
7 | load | p_mw | float64
8 | load | q_mvar | float64
9 | load | const_z_percent | float64
10 | load | const_i_percent | float64
11 | load | sn_mva | float64
12 | load | scaling | float64
13 | load | in_service | bool
14 | load | type | object
15 | ext_grid | name | object
16 | ext_grid | bus | uint32
17 | ext_grid | vm_pu | float64
18 | ext_grid | va_degree | float64
19 | ext_grid | slack_weight | float64
20 | ext_grid | in_service | bool
21 | line | name | object
22 | line | std_type | object
23 | line | from_bus | uint32
24 | line | to_bus | uint32
25 | line | length_km | float64
26 | line | r_ohm_per_km | float64
27 | line | x_ohm_per_km | float64
28 | line | c_nf_per_km | float64
29 | line | g_us_per_km | float64
30 | line | max_i_ka | float64
31 | line | df | float64
32 | line | parallel | uint32
33 | line | type | object
34 | line | in_service | bool
35 | trafo | name | object
36 | trafo | std_type | object
37 | trafo | hv_bus | uint32
38 | trafo | lv_bus | uint32
39 | trafo | sn_mva | float64
40 | trafo | vn_hv_kv | float64
41 | trafo | vn_lv_kv | float64
42 | trafo | vk_percent | float64
43 | trafo | vkr_percent | float64
44 | trafo | pfe_kw | float64
45 | trafo | i0_percent | float64
46 | trafo | shift_degree | float64
47 | trafo | tap_side | object
48 | trafo | tap_neutral | int32
49 | trafo | tap_min | int32
50 | trafo | tap_max | int32
51 | trafo | tap_step_percent | float64
52 | trafo | tap_step_degree | float64
53 | trafo | tap_pos | int32
54 | trafo | tap_phase_shifter | bool
55 | trafo | parallel | uint32
56 | trafo | df | float64
57 | trafo | in_service | bool
58 | line_geodata | coords | object
59 | bus_geodata | x | float64
60 | bus_geodata | y | float64
61 | bus_geodata | coords | object
62 | res_bus | vm_pu | float64
63 | res_bus | va_degree | float64
64 | res_bus | p_mw | float64
65 | res_bus | q_mvar | float64
66 | res_line | p_from_mw | float64
67 | res_line | q_from_mvar | float64
68 | res_line | p_to_mw | float64
69 | res_line | q_to_mvar | float64
70 | res_line | pl_mw | float64
71 | res_line | ql_mvar | float64
72 | res_line | i_from_ka | float64
73 | res_line | i_to_ka | float64
74 | res_line | i_ka | float64
75 | res_line | vm_from_pu | float64
76 | res_line | va_from_degree | float64
77 | res_line | vm_to_pu | float64
78 | res_line | va_to_degree | float64
79 | res_line | loading_percent | float64
80 | res_trafo | p_hv_mw | float64
81 | res_trafo | q_hv_mvar | float64
82 | res_trafo | p_lv_mw | float64
83 | res_trafo | q_lv_mvar | float64
84 | res_trafo | pl_mw | float64
85 | res_trafo | ql_mvar | float64
86 | res_trafo | i_hv_ka | float64
87 | res_trafo | i_lv_ka | float64
88 | res_trafo | vm_hv_pu | float64
89 | res_trafo | va_hv_degree | float64
90 | res_trafo | vm_lv_pu | float64
91 | res_trafo | va_lv_degree | float64
92 | res_trafo | loading_percent | float64
93 | res_ext_grid | p_mw | float64
94 | res_ext_grid | q_mvar | float64
95 | res_load | p_mw | float64
96 | res_load | q_mvar | float64

## parameters
| version | format_version | converged | OPF_converged | name | f_hz | sn_mva
0 | 2.14.6 | 2.14.0 | TRUE | FALSE |  | 50 | 1