## bus
| name | vn_kv | type | zone | in_service
0 | bus_LV_261-588_0_3_node_0 | 0.4 | n |  | TRUE
1 | bus_LV_261-588_0_3_node_1 | 0.4 | n |  | TRUE
2 | bus_LV_261-588_0_3_node_2 | 0.4 | n |  | TRUE
3 | bus_LV_261-588_0_3_node_3 | 0.4 | n |  | TRUE
4 | bus_LV_261-588_0_3_node_4 | 0.4 | n |  | TRUE
5 | bus_LV_261-588_0_3_node_18 | 0.4 | n |  | TRUE
6 | bus_LV_261-588_0_3_node_5 | 0.4 | n |  | TRUE
7 | bus_LV_261-588_0_3_node_36 | 0.4 | n |  | TRUE
8 | bus_LV_261-588_0_3_node_75 | 0.4 | n |  | TRUE
9 | bus_LV_261-588_0_3_node_67 | 0.4 | n |  | TRUE
10 | bus_LV_261-588_0_3_node_10 | 0.4 | n |  | TRUE
11 | bus_LV_261-588_0_3_node_64 | 0.4 | n |  | TRUE
12 | bus_LV_261-588_0_3_node_62 | 0.4 | n |  | TRUE
13 | bus_LV_261-588_0_3_node_11 | 0.4 | n |  | TRUE
14 | bus_LV_261-588_0_3_node_12 | 0.4 | n |  | TRUE
15 | bus_LV_261-588_0_3_node_54 | 0.4 | n |  | TRUE
16 | bus_LV_261-588_0_3_node_8 | 0.4 | n |  | TRUE
17 | bus_LV_261-588_0_3_node_16 | 0.4 | n |  | TRUE
18 | bus_LV_261-588_0_3_node_55 | 0.4 | n |  | TRUE
19 | bus_LV_261-588_0_3_node_22 | 0.4 | n |  | TRUE
20 | bus_LV_261-588_0_3_node_14 | 0.4 | n |  | TRUE
21 | bus_LV_261-588_0_3_node_39 | 0.4 | n |  | TRUE
22 | bus_LV_261-588_0_3_node_65 | 0.4 | n |  | TRUE
23 | bus_LV_261-588_0_3_node_63 | 0.4 | n |  | TRUE
24 | bus_LV_261-588_0_3_node_9 | 0.4 | n |  | TRUE
25 | bus_LV_261-588_0_3_node_74 | 0.4 | n |  | TRUE
26 | bus_LV_261-588_0_3_node_7 | 0.4 | n |  | TRUE
27 | bus_LV_261-588_0_3_node_48 | 0.4 | n |  | TRUE
28 | bus_LV_261-588_0_3_node_20 | 0.4 | n |  | TRUE
29 | bus_LV_261-588_0_3_node_78 | 0.4 | n |  | TRUE
30 | bus_LV_261-588_0_3_node_79 | 0.4 | n |  | TRUE
31 | bus_LV_261-588_0_3_node_21 | 0.4 | n |  | TRUE
32 | bus_LV_261-588_0_3_node_19 | 0.4 | n |  | TRUE
33 | bus_LV_261-588_0_3_node_30 | 0.4 | n |  | TRUE
34 | bus_LV_261-588_0_3_node_57 | 0.4 | n |  | TRUE
35 | bus_LV_261-588_0_3_node_77 | 0.4 | n |  | TRUE
36 | bus_LV_261-588_0_3_node_76 | 0.4 | n |  | TRUE
37 | bus_LV_261-588_0_3_node_28 | 0.4 | n |  | TRUE
38 | bus_LV_261-588_0_3_node_69 | 0.4 | n |  | TRUE
39 | bus_LV_261-588_0_3_node_23 | 0.4 | n |  | TRUE
40 | bus_LV_261-588_0_3_node_25 | 0.4 | n |  | TRUE
41 | bus_LV_261-588_0_3_node_40 | 0.4 | n |  | TRUE
42 | bus_LV_261-588_0_3_node_37 | 0.4 | n |  | TRUE
43 | bus_LV_261-588_0_3_node_45 | 0.4 | n |  | TRUE
44 | bus_LV_261-588_0_3_node_6 | 0.4 | n |  | TRUE
45 | bus_LV_261-588_0_3_node_26 | 0.4 | n |  | TRUE
46 | bus_LV_261-588_0_3_node_29 | 0.4 | n |  | TRUE
47 | bus_LV_261-588_0_3_node_35 | 0.4 | n |  | TRUE
48 | bus_LV_261-588_0_3_node_27 | 0.4 | n |  | TRUE
49 | bus_LV_261-588_0_3_node_34 | 0.4 | n |  | TRUE
50 | bus_LV_261-588_0_3_node_32 | 0.4 | n |  | TRUE
51 | bus_LV_261-588_0_3_node_33 | 0.4 | n |  | TRUE
52 | bus_LV_261-588_0_3_node_72 | 0.4 | n |  | TRUE
53 | bus_LV_261-588_0_3_node_47 | 0.4 | n |  | TRUE
54 | bus_LV_261-588_0_3_node_38 | 0.4 | n |  | TRUE
55 | bus_LV_261-588_0_3_node_49 | 0.4 | n |  | TRUE
56 | bus_LV_261-588_0_3_node_41 | 0.4 | n |  | TRUE
57 | bus_LV_261-588_0_3_node_56 | 0.4 | n |  | TRUE
58 | bus_LV_261-588_0_3_node_59 | 0.4 | n |  | TRUE
59 | bus_LV_261-588_0_3_node_58 | 0.4 | n |  | TRUE
60 | bus_LV_261-588_0_3_node_61 | 0.4 | n |  | TRUE
61 | bus_LV_261-588_0_3_node_66 | 0.4 | n |  | TRUE
62 | bus_LV_261-588_0_3_node_80 | 0.4 | n |  | TRUE
63 | bus_LV_261-588_0_3_node_43 | 0.4 | n |  | TRUE
64 | bus_LV_261-588_0_3_node_50 | 0.4 | n |  | TRUE
65 | bus_LV_261-588_0_3_node_42 | 0.4 | n |  | TRUE
66 | bus_LV_261-588_0_3_node_44 | 0.4 | n |  | TRUE
67 | bus_LV_261-588_0_3_node_46 | 0.4 | n |  | TRUE
68 | bus_LV_261-588_0_3_node_70 | 0.4 | n |  | TRUE
69 | bus_LV_261-588_0_3_node_71 | 0.4 | n |  | TRUE
70 | bus_LV_261-588_0_3_node_53 | 0.4 | n |  | TRUE
71 | bus_LV_261-588_0_3_node_52 | 0.4 | n |  | TRUE
72 | bus_LV_261-588_0_3_node_51 | 0.4 | n |  | TRUE
73 | bus_LV_261-588_0_3_node_60 | 0.4 | n |  | TRUE
74 | bus_LV_261-588_0_3_node_73 | 0.4 | n |  | TRUE
75 | bus_MV_529_1_node_131 | 20 | n |  | TRUE

## load
| name | bus | p_mw | q_mvar | const_z_percent | const_i_percent | sn_mva | scaling | in_service | type
0 | LV_261-588_0_3_load_0 | 0 | 0.0039853 | 0.0009988 | 0 | 0 |  | 1 | TRUE | wye
1 | LV_261-588_0_3_load_1 | 1 | 0.0036846 | 0.00092344 | 0 | 0 |  | 1 | TRUE | wye
2 | LV_261-588_0_3_load_3 | 3 | 0.0020304 | 0.00050887 | 0 | 0 |  | 1 | TRUE | wye
3 | LV_261-588_0_3_load_36 | 7 | 0.0063529 | 0.0015922 | 0 | 0 |  | 1 | TRUE | wye
4 | LV_261-588_0_3_load_75 | 8 | 0.0063741 | 0.0015975 | 0 | 0 |  | 1 | TRUE | wye
5 | LV_261-588_0_3_load_67 | 9 | 0.0018618 | 0.00046661 | 0 | 0 |  | 1 | TRUE | wye
6 | LV_261-588_0_3_load_64 | 11 | 0.0048815 | 0.0012234 | 0 | 0 |  | 1 | TRUE | wye
7 | LV_261-588_0_3_load_62 | 12 | 0.0051014 | 0.0012785 | 0 | 0 |  | 1 | TRUE | wye
8 | LV_261-588_0_3_load_54 | 15 | 0.0056692 | 0.0014208 | 0 | 0 |  | 1 | TRUE | wye
9 | LV_261-588_0_3_load_55 | 18 | 0.0048133 | 0.0012063 | 0 | 0 |  | 1 | TRUE | wye
10 | LV_261-588_0_3_load_65 | 22 | 0.0058514 | 0.0014665 | 0 | 0 |  | 1 | TRUE | wye
11 | LV_261-588_0_3_load_63 | 23 | 0.0051313 | 0.001286 | 0 | 0 |  | 1 | TRUE | wye
12 | LV_261-588_0_3_load_74 | 25 | 0.002081 | 0.00052155 | 0 | 0 |  | 1 | TRUE | wye
13 | LV_261-588_0_3_load_7 | 26 | 0.0018912 | 0.00047397 | 0 | 0 |  | 1 | TRUE | wye
14 | LV_261-588_0_3_load_48 | 27 | 0.026727 | 0.0066984 | 0 | 0 |  | 1 | TRUE | wye
15 | LV_261-588_0_3_load_79 | 30 | 0.01149 | 0.0028796 | 0 | 0 |  | 1 | TRUE | wye
16 | LV_261-588_0_3_load_57 | 34 | 0.011565 | 0.0028984 | 0 | 0 |  | 1 | TRUE | wye
17 | LV_261-588_0_3_load_77 | 35 | 0.013101 | 0.0032834 | 0 | 0 |  | 1 | TRUE | wye
18 | LV_261-588_0_3_load_76 | 36 | 0.011387 | 0.0028538 | 0 | 0 |  | 1 | TRUE | wye
19 | LV_261-588_0_3_load_69 | 38 | 0.010019 | 0.0025111 | 0 | 0 |  | 1 | TRUE | wye
20 | LV_261-588_0_3_load_40 | 41 | 0.013501 | 0.0033836 | 0 | 0 |  | 1 | TRUE | wye
21 | LV_261-588_0_3_load_37 | 42 | 0.022854 | 0.0057278 | 0 | 0 |  | 1 | TRUE | wye
22 | LV_261-588_0_3_load_45 | 43 | 0.0090473 | 0.0022675 | 0 | 0 |  | 1 | TRUE | wye
23 | LV_261-588_0_3_load_6 | 44 | 0.0032194 | 0.00080685 | 0 | 0 |  | 1 | TRUE | wye
24 | LV_261-588_0_3_load_35 | 47 | 0.0020807 | 0.00052147 | 0 | 0 |  | 1 | TRUE | wye
25 | LV_261-588_0_3_load_34 | 49 | 0.007772 | 0.0019478 | 0 | 0 |  | 1 | TRUE | wye
26 | LV_261-588_0_3_load_32 | 50 | 0.0075642 | 0.0018958 | 0 | 0 |  | 1 | TRUE | wye
27 | LV_261-588_0_3_load_33 | 51 | 0.0077771 | 0.0019491 | 0 | 0 |  | 1 | TRUE | wye
28 | LV_261-588_0_3_load_72 | 52 | 0.0064917 | 0.001627 | 0 | 0 |  | 1 | TRUE | wye
29 | LV_261-588_0_3_load_47 | 53 | 0.0017812 | 0.0004464 | 0 | 0 |  | 1 | TRUE | wye
30 | LV_261-588_0_3_load_41 | 56 | 0.0099124 | 0.0024843 | 0 | 0 |  | 1 | TRUE | wye
31 | LV_261-588_0_3_load_56 | 57 | 0.041415 | 0.01038 | 0 | 0 |  | 1 | TRUE | wye
32 | LV_261-588_0_3_load_59 | 58 | 0.0049742 | 0.0012467 | 0 | 0 |  | 1 | TRUE | wye
33 | LV_261-588_0_3_load_58 | 59 | 0.0051487 | 0.0012904 | 0 | 0 |  | 1 | TRUE | wye
34 | LV_261-588_0_3_load_66 | 61 | 0.0040162 | 0.0010065 | 0 | 0 |  | 1 | TRUE | wye
35 | LV_261-588_0_3_load_80 | 62 | 0.037114 | 0.0093016 | 0 | 0 |  | 1 | TRUE | wye
36 | LV_261-588_0_3_load_43 | 63 | 0.0077736 | 0.0019482 | 0 | 0 |  | 1 | TRUE | wye
37 | LV_261-588_0_3_load_50 | 64 | 0.024839 | 0.0062252 | 0 | 0 |  | 1 | TRUE | wye
38 | LV_261-588_0_3_load_42 | 65 | 0.0064145 | 0.0016076 | 0 | 0 |  | 1 | TRUE | wye
39 | LV_261-588_0_3_load_46 | 67 | 0.0074502 | 0.0018672 | 0 | 0 |  | 1 | TRUE | wye
40 | LV_261-588_0_3_load_71 | 69 | 0.0017395 | 0.00043597 | 0 | 0 |  | 1 | TRUE | wye
41 | LV_261-588_0_3_load_53 | 70 | 0.0032145 | 0.00080564 | 0 | 0 |  | 1 | TRUE | wye
42 | LV_261-588_0_3_load_51 | 72 | 0.020249 | 0.0050749 | 0 | 0 |  | 1 | TRUE | wye
43 | LV_261-588_0_3_load_60 | 73 | 0.0048276 | 0.0012099 | 0 | 0 |  | 1 | TRUE | wye
44 | LV_261-588_0_3_load_73 | 74 | 0.0028081 | 0.00070378 | 0 | 0 |  | 1 | TRUE | wye

## ext_grid
| name | bus | vm_pu | va_degree | slack_weight | in_service
0 |  | 35 | 1 | 0 | 1 | TRUE

## line
| name | std_type | from_bus | to_bus | length_km | r_ohm_per_km | x_ohm_per_km | c_nf_per_km | g_us_per_km | max_i_ka | df | parallel | type | in_service
0 | LV_261-588_0_3_line_0 |  | 0 | 1 | 0.033858 | 0.125 | 0.08 | 261 | 0 | 0.364 | 1 | 1 | cs | TRUE
1 | LV_261-588_0_3_line_1 |  | 0 | 2 | 0.0091919 | 0.125 | 0.08 | 261 | 0 | 0.364 | 1 | 1 | cs | TRUE
2 | LV_261-588_0_3_line_2 |  | 1 | 3 | 0.019369 | 0.125 | 0.08 | 261 | 0 | 0.364 | 1 | 1 | cs | TRUE
3 | LV_261-588_0_3_line_3 |  | 2 | 4 | 0.007877 | 0.125 | 0.08 | 261 | 0 | 0.364 | 1 | 1 | cs | TRUE
4 | LV_261-588_0_3_line_4 |  | 3 | 5 | 0.0080791 | 0.125 | 0.08 | 261 | 0 | 0.364 | 1 | 1 | cs | TRUE
5 | LV_261-588_0_3_line_5 |  | 4 | 6 | 0.010186 | 0.125 | 0.08 | 261 | 0 | 0.364 | 1 | 1 | cs | TRUE
6 | LV_261-588_0_3_line_6 |  | 4 | 7 | 0.027413 | 0.125 | 0.08 | 261 | 0 | 0.364 | 1 | 1 | cs | TRUE
7 | LV_261-588_0_3_line_7 |  | 5 | 9 | 0.024505 | 0.125 | 0.08 | 261 | 0 | 0.364 | 1 | 1 | cs | TRUE
8 | LV_261-588_0_3_line_8 |  | 6 | 8 | 0.021085 | 0.125 | 0.08 | 261 | 0 | 0.364 | 1 | 1 | cs | TRUE
9 | LV_261-588_0_3_line_9 |  | 7 | 46 | 0.01653 | 0.125 | 0.08 | 261 | 0 | 0.364 | 1 | 1 | cs | TRUE
10 | LV_261-588_0_3_line_10 |  | 8 | 52 | 0.014904 | 0.125 | 0.08 | 261 | 0 | 0.364 | 1 | 1 | cs | TRUE
11 | LV_261-588_0_3_line_11 |  | 9 | 61 | 0.002193 | 0.125 | 0.08 | 261 | 0 | 0.364 | 1 | 1 | cs | TRUE
12 | LV_261-588_0_3_line_12 |  | 10 | 11 | 0.013841 | 0.125 | 0.08 | 261 | 0 | 0.364 | 1 | 1 | cs | TRUE
13 | LV_261-588_0_3_line_13 |  | 10 | 12 | 0.02986 | 0.125 | 0.08 | 261 | 0 | 0.364 | 1 | 1 | cs | TRUE
14 | LV_261-588_0_3_line_14 |  | 12 | 23 | 0.017377 | 0.125 | 0.08 | 261 | 0 | 0.364 | 1 | 1 | cs | TRUE
15 | LV_261-588_0_3_line_15 |  | 13 | 14 | 0.014696 | 0.125 | 0.08 | 261 | 0 | 0.364 | 1 | 1 | cs | TRUE
16 | LV_261-588_0_3_line_16 |  | 13 | 15 | 0.0083848 | 0.125 | 0.08 | 261 | 0 | 0.364 | 1 | 1 | cs | TRUE
17 | LV_261-588_0_3_line_17 |  | 13 | 16 | 0.010858 | 0.125 | 0.08 | 261 | 0 | 0.364 | 1 | 1 | cs | TRUE
18 | LV_261-588_0_3_line_18 |  | 14 | 23 | 0.010095 | 0.125 | 0.08 | 261 | 0 | 0.364 | 1 | 1 | cs | TRUE
19 | LV_261-588_0_3_line_19 |  | 15 | 17 | 0.030046 | 0.125 | 0.08 | 261 | 0 | 0.364 | 1 | 1 | cs | TRUE
20 | LV_261-588_0_3_line_20 |  | 16 | 44 | 0.023829 | 0.125 | 0.08 | 261 | 0 | 0.364 | 1 | 1 | cs | TRUE
21 | LV_261-588_0_3_line_21 |  | 17 | 18 | 0.016859 | 0.125 | 0.08 | 261 | 0 | 0.364 | 1 | 1 | cs | TRUE
22 | LV_261-588_0_3_line_22 |  | 17 | 19 | 0.033376 | 0.125 | 0.08 | 261 | 0 | 0.364 | 1 | 1 | cs | TRUE
23 | LV_261-588_0_3_line_23 |  | 18 | 60 | 0.016118 | 0.125 | 0.08 | 261 | 0 | 0.364 | 1 | 1 | cs | TRUE
24 | LV_261-588_0_3_line_24 |  | 19 | 27 | 0.026814 | 0.125 | 0.08 | 261 | 0 | 0.364 | 1 | 3 | cs | TRUE
25 | LV_261-588_0_3_line_25 |  | 19 | 28 | 0.088255 | 0.125 | 0.08 | 261 | 0 | 0.364 | 1 | 3 | cs | TRUE
26 | LV_261-588_0_3_line_26 |  | 19 | 24 | 0.012954 | 0.125 | 0.08 | 261 | 0 | 0.364 | 1 | 2 | cs | TRUE
27 | LV_261-588_0_3_line_27 |  | 20 | 21 | 0.079226 | 0.125 | 0.08 | 261 | 0 | 0.364 | 1 | 2 | cs | TRUE
28 | LV_261-588_0_3_line_28 |  | 20 | 22 | 0.03857 | 0.125 | 0.08 | 261 | 0 | 0.364 | 1 | 3 | cs | TRUE
29 | LV_261-588_0_3_line_29 |  | 21 | 56 | 0.033933 | 0.125 | 0.08 | 261 | 0 | 0.364 | 1 | 1 | cs | TRUE
30 | LV_261-588_0_3_line_30 |  | 21 | 37 | 0.011224 | 0.125 | 0.08 | 261 | 0 | 0.364 | 1 | 1 | cs | TRUE
31 | LV_261-588_0_3_line_31 |  | 22 | 57 | 0.010698 | 0.125 | 0.08 | 261 | 0 | 0.364 | 1 | 3 | cs | TRUE
32 | LV_261-588_0_3_line_32 |  | 24 | 25 | 0.029255 | 0.125 | 0.08 | 261 | 0 | 0.364 | 1 | 2 | cs | TRUE
33 | LV_261-588_0_3_line_33 |  | 24 | 26 | 0.0024233 | 0.125 | 0.08 | 261 | 0 | 0.364 | 1 | 1 | cs | TRUE
34 | LV_261-588_0_3_line_34 |  | 25 | 53 | 0.0012524 | 0.125 | 0.08 | 261 | 0 | 0.364 | 1 | 1 | cs | TRUE
35 | LV_261-588_0_3_line_35 |  | 27 | 54 | 0.021895 | 0.125 | 0.08 | 261 | 0 | 0.364 | 1 | 3 | cs | TRUE
36 | LV_261-588_0_3_line_36 |  | 28 | 29 | 0.011517 | 0.125 | 0.08 | 261 | 0 | 0.364 | 1 | 1 | cs | TRUE
37 | LV_261-588_0_3_line_37 |  | 28 | 30 | 0.021672 | 0.125 | 0.08 | 261 | 0 | 0.364 | 1 | 1 | cs | TRUE
38 | LV_261-588_0_3_line_38 |  | 28 | 31 | 0.028528 | 0.125 | 0.08 | 261 | 0 | 0.364 | 1 | 3 | cs | TRUE
39 | LV_261-588_0_3_line_39 |  | 29 | 62 | 0.018986 | 0.125 | 0.08 | 261 | 0 | 0.364 | 1 | 1 | cs | TRUE
40 | LV_261-588_0_3_line_40 |  | 31 | 35 | 0.011306 | 0.125 | 0.08 | 261 | 0 | 0.364 | 1 | 3 | cs | TRUE
41 | LV_261-588_0_3_line_41 |  | 31 | 36 | 0.010247 | 0.125 | 0.08 | 261 | 0 | 0.364 | 1 | 1 | cs | TRUE
42 | LV_261-588_0_3_line_42 |  | 32 | 33 | 0.061321 | 0.125 | 0.08 | 261 | 0 | 0.364 | 1 | 1 | cs | TRUE
43 | LV_261-588_0_3_line_43 |  | 32 | 34 | 0.037226 | 0.125 | 0.08 | 261 | 0 | 0.364 | 1 | 1 | cs | TRUE
44 | LV_261-588_0_3_line_44 |  | 33 | 43 | 0.037622 | 0.125 | 0.08 | 261 | 0 | 0.364 | 1 | 1 | cs | TRUE
45 | LV_261-588_0_3_line_45 |  | 37 | 38 | 0.015049 | 0.125 | 0.08 | 261 | 0 | 0.364 | 1 | 1 | cs | TRUE
46 | LV_261-588_0_3_line_46 |  | 39 | 40 | 0.065665 | 0.125 | 0.08 | 261 | 0 | 0.364 | 1 | 1 | cs | TRUE
47 | LV_261-588_0_3_line_47 |  | 39 | 41 | 0.022037 | 0.125 | 0.08 | 261 | 0 | 0.364 | 1 | 1 | cs | TRUE
48 | LV_261-588_0_3_line_48 |  | 40 | 42 | 0.032785 | 0.125 | 0.08 | 261 | 0 | 0.364 | 1 | 1 | cs | TRUE
49 | LV_261-588_0_3_line_49 |  | 41 | 56 | 0.019724 | 0.125 | 0.08 | 261 | 0 | 0.364 | 1 | 1 | cs | TRUE
50 | LV_261-588_0_3_line_50 |  | 43 | 63 | 0.019355 | 0.125 | 0.08 | 261 | 0 | 0.364 | 1 | 1 | cs | TRUE
51 | LV_261-588_0_3_line_51 |  | 45 | 46 | 0.020664 | 0.125 | 0.08 | 261 | 0 | 0.364 | 1 | 1 | cs | TRUE
52 | LV_261-588_0_3_line_52 |  | 45 | 47 | 0.039759 | 0.125 | 0.08 | 261 | 0 | 0.364 | 1 | 1 | cs | TRUE
53 | LV_261-588_0_3_line_53 |  | 46 | 51 | 0.014788 | 0.125 | 0.08 | 261 | 0 | 0.364 | 1 | 1 | cs | TRUE
54 | LV_261-588_0_3_line_54 |  | 48 | 49 | 0.0060272 | 0.125 | 0.08 | 261 | 0 | 0.364 | 1 | 1 | cs | TRUE
55 | LV_261-588_0_3_line_55 |  | 48 | 50 | 0.012186 | 0.125 | 0.08 | 261 | 0 | 0.364 | 1 | 1 | cs | TRUE
56 | LV_261-588_0_3_line_56 |  | 50 | 51 | 0.01884 | 0.125 | 0.08 | 261 | 0 | 0.364 | 1 | 1 | cs | TRUE
57 | LV_261-588_0_3_line_57 |  | 52 | 68 | 0.041083 | 0.125 | 0.08 | 261 | 0 | 0.364 | 1 | 1 | cs | TRUE
58 | LV_261-588_0_3_line_58 |  | 53 | 66 | 0.046384 | 0.125 | 0.08 | 261 | 0 | 0.364 | 1 | 1 | cs | TRUE
59 | LV_261-588_0_3_line_59 |  | 54 | 55 | 0.014922 | 0.125 | 0.08 | 261 | 0 | 0.364 | 1 | 3 | cs | TRUE
60 | LV_261-588_0_3_line_60 |  | 55 | 64 | 0.050979 | 0.125 | 0.08 | 261 | 0 | 0.364 | 1 | 3 | cs | TRUE
61 | LV_261-588_0_3_line_61 |  | 57 | 71 | 0.005929 | 0.125 | 0.08 | 261 | 0 | 0.364 | 1 | 3 | cs | TRUE
62 | LV_261-588_0_3_line_62 |  | 58 | 59 | 0.026594 | 0.125 | 0.08 | 261 | 0 | 0.364 | 1 | 1 | cs | TRUE
63 | LV_261-588_0_3_line_63 |  | 59 | 73 | 0.018737 | 0.125 | 0.08 | 261 | 0 | 0.364 | 1 | 1 | cs | TRUE
64 | LV_261-588_0_3_line_64 |  | 60 | 73 | 0.022297 | 0.125 | 0.08 | 261 | 0 | 0.364 | 1 | 1 | cs | TRUE
65 | LV_261-588_0_3_line_65 |  | 63 | 65 | 0.031587 | 0.125 | 0.08 | 261 | 0 | 0.364 | 1 | 1 | cs | TRUE
66 | LV_261-588_0_3_line_66 |  | 64 | 72 | 0.012199 | 0.125 | 0.08 | 261 | 0 | 0.364 | 1 | 3 | cs | TRUE
67 | LV_261-588_0_3_line_67 |  | 65 | 66 | 0.027487 | 0.125 | 0.08 | 261 | 0 | 0.364 | 1 | 1 | cs | TRUE
68 | LV_261-588_0_3_line_68 |  | 66 | 67 | 0.020111 | 0.125 | 0.08 | 261 | 0 | 0.364 | 1 | 1 | cs | TRUE
69 | LV_261-588_0_3_line_69 |  | 67 | 68 | 0.0040665 | 0.125 | 0.08 | 261 | 0 | 0.364 | 1 | 1 | cs | TRUE
70 | LV_261-588_0_3_line_70 |  | 68 | 69 | 0.013099 | 0.125 | 0.08 | 261 | 0 | 0.364 | 1 | 1 | cs | TRUE
71 | LV_261-588_0_3_line_71 |  | 69 | 74 | 0.018519 | 0.125 | 0.08 | 261 | 0 | 0.364 | 1 | 1 | cs | TRUE
72 | LV_261-588_0_3_line_72 |  | 70 | 71 | 0.006963 | 0.125 | 0.08 | 261 | 0 | 0.364 | 1 | 1 | cs | TRUE
73 | LV_261-588_0_3_line_73 |  | 71 | 72 | 0.021738 | 0.125 | 0.08 | 261 | 0 | 0.364 | 1 | 3 | cs | TRUE

## trafo
| name | std_type | hv_bus | lv_bus | sn_mva | vn_hv_kv | vn_lv_kv | vk_percent | vkr_percent | pfe_kw | i0_percent | shift_degree | tap_side | tap_neutral | tap_min | tap_max | tap_step_percent | tap_step_degree | tap_pos | tap_phase_shifter | parallel | df | in_service
0 | LV_261-588_0_3_trafo_77 | 0.63 MVA 20/0.4 kV | 75 | 35 | 0.63 | 20 | 0.4 | 6 | 1.206 | 1.65 | 0.2619 | 150 | hv | 0 | -2 | 2 | 2.5 | 0 | 0 | FALSE | 1 | 1 | TRUE

## line_geodata
| x0 | y0 | x1 | y1 | x2 | y2 | x3 | y3 | x4 | y4 | x5 | y5 | x6 | y6 | x7 | y7 | x8 | y8
0 | 2679362.0849 | 1247391.9374 | 2679369.4735 | 1247389.5302 | 2679375.0504 | 1247386.5249 | 2679379.4851 | 1247381.9587 | 2679382.1962 | 1247377.4918 | 2679384.1981 | 1247369.5795 | 2679384.1981 | 1247369.5795
1 | 2679357.5501 | 1247399.4112 | 2679360.5895 | 1247392.4246 | 2679362.0849 | 1247391.9374
2 | 2679384.1981 | 1247369.5795 | 2679397.8187 | 1247359.877 | 2679399.4555 | 1247357.7974
3 | 2679351.4925 | 1247404.4672 | 2679357.5501 | 1247399.4112
4 | 2679398.6567 | 1247349.7586 | 2679398.9018 | 1247352.3304 | 2679399.2606 | 1247355.4264 | 2679399.4555 | 1247357.7974
5 | 2679351.4925 | 1247404.4672 | 2679357.8973 | 1247412.4031
6 | 2679351.4925 | 1247404.4672 | 2679330.6668 | 1247422.2926
7 | 2679398.6567 | 1247349.7586 | 2679404.0063 | 1247347.384 | 2679407.5352 | 1247344.4625 | 2679412.4768 | 1247338.7023 | 2679415.417 | 1247332.9263
8 | 2679357.8973 | 1247412.4031 | 2679359.6314 | 1247414.3388 | 2679377.9619 | 1247416.7303
9 | 2679318.1089 | 1247433.0414 | 2679330.6668 | 1247422.2926
10 | 2679377.9619 | 1247416.7303 | 2679390.2388 | 1247425.1805
11 | 2679415.9794 | 1247330.8067 | 2679415.417 | 1247332.9263 | 2679415.417 | 1247332.9263
12 | 2679554.5121 | 1247273.0358 | 2679552.1142 | 1247259.404
13 | 2679554.5121 | 1247273.0358 | 2679544.1184 | 1247274.7087 | 2679524.8473 | 1247276.2505
14 | 2679524.8473 | 1247276.2505 | 2679507.5255 | 1247277.6363
15 | 2679497.4622 | 1247278.4414 | 2679497.943 | 1247282.0171 | 2679498.5208 | 1247286.2502 | 2679495.7807 | 1247288.3594 | 2679494.5424 | 1247290.0107 | 2679494.1031 | 1247291.2279
16 | 2679494.1031 | 1247291.2279 | 2679494.7728 | 1247299.5859
17 | 2679494.1031 | 1247291.2279 | 2679489.0744 | 1247291.6386 | 2679483.2819 | 1247292.1168
18 | 2679497.4622 | 1247278.4414 | 2679507.5255 | 1247277.6363
19 | 2679491.7028 | 1247329.3901 | 2679493.7465 | 1247318.9433 | 2679494.6653 | 1247309.0039 | 2679494.789 | 1247299.7878 | 2679494.7728 | 1247299.5859
20 | 2679483.2819 | 1247292.1168 | 2679483.8272 | 1247304.9668 | 2679482.9654 | 1247315.9003
21 | 2679491.7028 | 1247329.3901 | 2679508.5553 | 1247329.8506
22 | 2679491.7028 | 1247329.3901 | 2679482.9317 | 1247361.596
23 | 2679524.4145 | 1247327.3605 | 2679511.6899 | 1247329.9362 | 2679508.5553 | 1247329.8506
24 | 2679482.9317 | 1247361.596 | 2679484.7313 | 1247362.5875 | 2679504.172 | 1247377.9193
25 | 2679483.8637 | 1247432.3489 | 2679477.1396 | 1247427.9556 | 2679476.161 | 1247424.8847 | 2679461.7552 | 1247419.3543 | 2679463.1253 | 1247416.8819 | 2679476.0299 | 1247382.8412 | 2679482.9317 | 1247361.596
26 | 2679470.3831 | 1247358.3811 | 2679478.3625 | 1247360.4228 | 2679482.9317 | 1247361.596
27 | 2679633.2862 | 1247428.4171 | 2679620.5735 | 1247434.6176 | 2679579.3355 | 1247452.8885 | 2679573.2201 | 1247456.0532 | 2679576.2128 | 1247458.7509 | 2679585.2631 | 1247459.2171
28 | 2679633.2862 | 1247428.4171 | 2679611.9986 | 1247396.2541
29 | 2679585.2631 | 1247459.2171 | 2679580.326 | 1247461.8194 | 2679576.5895 | 1247465.572 | 2679566.2899 | 1247470.96 | 2679567.7932 | 1247473.76 | 2679565.9005 | 1247475.2023 | 2679565.3848 | 1247477.6082 | 2679566.9212 | 1247480.657
30 | 2679596.1411 | 1247456.3277 | 2679585.2631 | 1247459.2171
31 | 2679606.0942 | 1247387.3333 | 2679611.9986 | 1247396.2541
32 | 2679470.3831 | 1247358.3811 | 2679469.4751 | 1247361.3155 | 2679465.7964 | 1247372.5855 | 2679461.0373 | 1247386.1001
33 | 2679470.3831 | 1247358.3811 | 2679471.1021 | 1247356.0669
34 | 2679461.0373 | 1247386.1001 | 2679460.6213 | 1247387.2813
35 | 2679521.3636 | 1247391.4774 | 2679504.172 | 1247377.9193
36 | 2679494.5393 | 1247436.6618 | 2679489.9128 | 1247435.2543 | 2679483.8637 | 1247432.3489
37 | 2679475.4657 | 1247449.1374 | 2679477.1247 | 1247449.9047 | 2679479.9289 | 1247448.6413 | 2679480.8485 | 1247445.9628 | 2679482.5423 | 1247437.3793 | 2679483.8637 | 1247432.3489
38 | 2679483.8637 | 1247432.3489 | 2679477.1396 | 1247427.9556 | 2679476.161 | 1247424.8847 | 2679477.9798 | 1247424.442 | 2679485.1036 | 1247426.628 | 2679491.5265 | 1247421.944
39 | 2679511.2372 | 1247445.3141 | 2679496.7808 | 1247439.0491 | 2679494.5393 | 1247436.6618
40 | 2679500.3394 | 1247423.2186 | 2679495.7048 | 1247425.7917 | 2679494.2196 | 1247425.5827 | 2679491.5265 | 1247421.944
41 | 2679487.0982 | 1247413.0782 | 2679486.8435 | 1247414.6092 | 2679491.5265 | 1247421.944
42 | 2679361.6658 | 1247513.427 | 2679365.3271 | 1247516.9674 | 2679377.8489 | 1247504.6816 | 2679401.3391 | 1247481.0567 | 2679405.1788 | 1247484.8108
43 | 2679405.1788 | 1247484.8108 | 2679420.5377 | 1247499.8163 | 2679435.0936 | 1247493.7907
44 | 2679361.6658 | 1247513.427 | 2679374.6175 | 1247500.6243 | 2679387.9812 | 1247486.5459
45 | 2679596.1411 | 1247456.3277 | 2679600.81 | 1247466.3865 | 2679598.5791 | 1247467.702 | 2679599.1161 | 1247468.9625
46 | 2679525.8002 | 1247536.5091 | 2679535.2844 | 1247532.2109 | 2679544.22 | 1247528.2723 | 2679557.2654 | 1247525.4008 | 2679565.4904 | 1247522.6313 | 2679575.1532 | 1247520.2259 | 2679580.1285 | 1247519.8368 | 2679583.6602 | 1247518.3943 | 2679588.0172 | 1247516.24
47 | 2679588.0172 | 1247516.24 | 2679582.0205 | 1247510.5666 | 2679576.2222 | 1247499.1137 | 2679575.7973 | 1247498.2704
48 | 2679525.8002 | 1247536.5091 | 2679518.1393 | 1247516.9366 | 2679512.9184 | 1247506.392
49 | 2679566.9212 | 1247480.657 | 2679575.7973 | 1247498.2704
50 | 2679387.9812 | 1247486.5459 | 2679397.5254 | 1247476.4912 | 2679401.4158 | 1247472.6151
51 | 2679302.1529 | 1247442.8685 | 2679303.6493 | 1247444.5008 | 2679318.1089 | 1247433.0414
52 | 2679302.1529 | 1247442.8685 | 2679304.1738 | 1247417.7217 | 2679303.9921 | 1247415.4954 | 2679302.7558 | 1247413.0549 | 2679296.3655 | 1247405.9428
53 | 2679318.1089 | 1247433.0414 | 2679327.6799 | 1247444.3138
54 | 2679347.4667 | 1247468.2041 | 2679351.1662 | 1247472.9623
55 | 2679347.4667 | 1247468.2041 | 2679342.1352 | 1247461.3389 | 2679339.8739 | 1247458.6756
56 | 2679339.8739 | 1247458.6756 | 2679327.6799 | 1247444.3138
57 | 2679423.4582 | 1247413.7817 | 2679402.7233 | 1247431.3057 | 2679397.547 | 1247429.2126 | 2679390.9773 | 1247425.6888 | 2679390.2388 | 1247425.1805
58 | 2679441.7677 | 1247429.5717 | 2679444.2097 | 1247425.457 | 2679451.0321 | 1247411.8162 | 2679458.4229 | 1247393.5242 | 2679460.6213 | 1247387.2813
59 | 2679533.7874 | 1247383.1601 | 2679524.3057 | 1247389.5043 | 2679521.3636 | 1247391.4774
60 | 2679533.7874 | 1247383.1601 | 2679548.7339 | 1247405.2544 | 2679572.7244 | 1247409.1458 | 2679572.7244 | 1247409.1458
61 | 2679601.1332 | 1247390.5802 | 2679606.0942 | 1247387.3333
62 | 2679564.6294 | 1247319.2053 | 2679583.607 | 1247315.3569 | 2679582.9861 | 1247310.9676 | 2679585.0733 | 1247309.1053
63 | 2679564.6294 | 1247319.2053 | 2679546.2666 | 1247322.9291
64 | 2679524.4145 | 1247327.3605 | 2679546.2666 | 1247322.9291
65 | 2679401.4158 | 1247472.6151 | 2679418.4482 | 1247455.645 | 2679423.6849 | 1247450.2151
66 | 2679582.9365 | 1247402.472 | 2679572.7244 | 1247409.1458
67 | 2679441.7677 | 1247429.5717 | 2679434.7408 | 1247438.751 | 2679423.6849 | 1247450.2151
68 | 2679441.7677 | 1247429.5717 | 2679426.5378 | 1247416.4375
69 | 2679423.4582 | 1247413.7817 | 2679426.5378 | 1247416.4375
70 | 2679423.4582 | 1247413.7817 | 2679415.1505 | 1247407.4992 | 2679412.6977 | 1247406.4109
71 | 2679395.7701 | 1247398.9001 | 2679412.6977 | 1247406.4109
72 | 2679601.1332 | 1247390.5802 | 2679599.045 | 1247387.461 | 2679597.3274 | 1247384.7499
73 | 2679601.1332 | 1247390.5802 | 2679582.9365 | 1247402.472

## bus_geodata
| x | y | coords
0 | 2679362.0849 | 1247391.9374
1 | 2679384.1981 | 1247369.5795
2 | 2679357.5501 | 1247399.4112
3 | 2679399.4555 | 1247357.7974
4 | 2679351.4925 | 1247404.4672
5 | 2679398.6567 | 1247349.7586
6 | 2679357.8973 | 1247412.4031
7 | 2679330.6668 | 1247422.2926
8 | 2679377.9619 | 1247416.7303
9 | 2679415.417 | 1247332.9263
10 | 2679554.5121 | 1247273.0358
11 | 2679552.1142 | 1247259.404
12 | 2679524.8473 | 1247276.2505
13 | 2679494.1031 | 1247291.2279
14 | 2679497.4622 | 1247278.4414
15 | 2679494.7728 | 1247299.5859
16 | 2679483.2819 | 1247292.1168
17 | 2679491.7028 | 1247329.3901
18 | 2679508.5553 | 1247329.8506
19 | 2679482.9317 | 1247361.596
20 | 2679633.2862 | 1247428.4171
21 | 2679585.2631 | 1247459.2171
22 | 2679611.9986 | 1247396.2541
23 | 2679507.5255 | 1247277.6363
24 | 2679470.3831 | 1247358.3811
25 | 2679461.0373 | 1247386.1
26 | 2679471.1021 | 1247356.0669
27 | 2679504.172 | 1247377.9193
28 | 2679483.8637 | 1247432.3489
29 | 2679494.5393 | 1247436.6618
30 | 2679475.4657 | 1247449.1374
31 | 2679491.5265 | 1247421.944
32 | 2679405.1788 | 1247484.8108
33 | 2679361.6658 | 1247513.427
34 | 2679435.0936 | 1247493.7907
35 | 2679500.3394 | 1247423.2186
36 | 2679487.0982 | 1247413.0782
37 | 2679596.1411 | 1247456.3277
38 | 2679599.1161 | 1247468.9625
39 | 2679588.0172 | 1247516.24
40 | 2679525.8002 | 1247536.5091
41 | 2679575.7973 | 1247498.2704
42 | 2679512.9184 | 1247506.392
43 | 2679387.9812 | 1247486.5459
44 | 2679482.9654 | 1247315.9003
45 | 2679302.1529 | 1247442.8685
46 | 2679318.1089 | 1247433.0414
47 | 2679296.3655 | 1247405.9428
48 | 2679347.4667 | 1247468.2041
49 | 2679351.1662 | 1247472.9623
50 | 2679339.8739 | 1247458.6756
51 | 2679327.6799 | 1247444.3138
52 | 2679390.2388 | 1247425.1805
53 | 2679460.6213 | 1247387.2813
54 | 2679521.3636 | 1247391.4774
55 | 2679533.7874 | 1247383.1601
56 | 2679566.9212 | 1247480.657
57 | 2679606.0942 | 1247387.3333
58 | 2679585.0733 | 1247309.1053
59 | 2679564.6294 | 1247319.2053
60 | 2679524.4145 | 1247327.3605
61 | 2679415.9794 | 1247330.8067
62 | 2679511.2372 | 1247445.3141
63 | 2679401.4158 | 1247472.6151
64 | 2679572.7244 | 1247409.1458
65 | 2679423.6849 | 1247450.2151
66 | 2679441.7677 | 1247429.5717
67 | 2679426.5377 | 1247416.4375
68 | 2679423.4582 | 1247413.7817
69 | 2679412.6977 | 1247406.4109
70 | 2679597.3274 | 1247384.7499
71 | 2679601.1332 | 1247390.5802
72 | 2679582.9365 | 1247402.472
73 | 2679546.2666 | 1247322.9291
74 | 2679395.7701 | 1247398.9001
75 | 2679491.5265 | 1247421.944

## line_std_types
| c_nf_per_km | r_ohm_per_km | x_ohm_per_km | max_i_ka | type | q_mm2 | alpha | voltage_rating
NAYY 4x50 SE | 210 | 0.642 | 0.083 | 0.142 | cs | 50 | 0.00403 | LV
NAYY 4x120 SE | 264 | 0.225 | 0.08 | 0.242 | cs | 120 | 0.00403 | LV
NAYY 4x150 SE | 261 | 0.208 | 0.08 | 0.27 | cs | 150 | 0.00403 | LV
NA2XS2Y 1x95 RM/25 12/20 kV | 216 | 0.313 | 0.132 | 0.252 | cs | 95 | 0.00403 | MV
NA2XS2Y 1x185 RM/25 12/20 kV | 273 | 0.161 | 0.117 | 0.362 | cs | 185 | 0.00403 | MV
NA2XS2Y 1x240 RM/25 12/20 kV | 304 | 0.122 | 0.112 | 0.421 | cs | 240 | 0.00403 | MV
NA2XS2Y 1x95 RM/25 6/10 kV | 315 | 0.313 | 0.123 | 0.249 | cs | 95 | 0.00403 | MV
NA2XS2Y 1x185 RM/25 6/10 kV | 406 | 0.161 | 0.11 | 0.358 | cs | 185 | 0.00403 | MV
NA2XS2Y 1x240 RM/25 6/10 kV | 456 | 0.122 | 0.105 | 0.416 | cs | 240 | 0.00403 | MV
NA2XS2Y 1x150 RM/25 12/20 kV | 250 | 0.206 | 0.116 | 0.319 | cs | 150 | 0.00403 | MV
NA2XS2Y 1x120 RM/25 12/20 kV | 230 | 0.253 | 0.119 | 0.283 | cs | 120 | 0.00403 | MV
NA2XS2Y 1x70 RM/25 12/20 kV | 190 | 0.443 | 0.132 | 0.22 | cs | 70 | 0.00403 | MV
NA2XS2Y 1x150 RM/25 6/10 kV | 360 | 0.206 | 0.11 | 0.315 | cs | 150 | 0.00403 | MV
NA2XS2Y 1x120 RM/25 6/10 kV | 340 | 0.253 | 0.113 | 0.28 | cs | 120 | 0.00403 | MV
NA2XS2Y 1x70 RM/25 6/10 kV | 280 | 0.443 | 0.123 | 0.217 | cs | 70 | 0.00403 | MV
N2XS(FL)2Y 1x120 RM/35 64/110 kV | 112 | 0.153 | 0.166 | 0.366 | cs | 120 | 0.00393 | HV
N2XS(FL)2Y 1x185 RM/35 64/110 kV | 125 | 0.099 | 0.156 | 0.457 | cs | 185 | 0.00393 | HV
N2XS(FL)2Y 1x240 RM/35 64/110 kV | 135 | 0.075 | 0.149 | 0.526 | cs | 240 | 0.00393 | HV
N2XS(FL)2Y 1x300 RM/35 64/110 kV | 144 | 0.06 | 0.144 | 0.588 | cs | 300 | 0.00393 | HV
15-AL1/3-ST1A 0.4 | 11 | 1.8769 | 0.35 | 0.105 | ol | 16 | 0.00403 | LV
24-AL1/4-ST1A 0.4 | 11.25 | 1.2012 | 0.335 | 0.14 | ol | 24 | 0.00403 | LV
48-AL1/8-ST1A 0.4 | 12.2 | 0.5939 | 0.3 | 0.21 | ol | 48 | 0.00403 | LV
94-AL1/15-ST1A 0.4 | 13.2 | 0.306 | 0.29 | 0.35 | ol | 94 | 0.00403 | LV
34-AL1/6-ST1A 10.0 | 9.7 | 0.8342 | 0.36 | 0.17 | ol | 34 | 0.00403 | MV
48-AL1/8-ST1A 10.0 | 10.1 | 0.5939 | 0.35 | 0.21 | ol | 48 | 0.00403 | MV
70-AL1/11-ST1A 10.0 | 10.4 | 0.4132 | 0.339 | 0.29 | ol | 70 | 0.00403 | MV
94-AL1/15-ST1A 10.0 | 10.75 | 0.306 | 0.33 | 0.35 | ol | 94 | 0.00403 | MV
122-AL1/20-ST1A 10.0 | 11.1 | 0.2376 | 0.323 | 0.41 | ol | 122 | 0.00403 | MV
149-AL1/24-ST1A 10.0 | 11.25 | 0.194 | 0.315 | 0.47 | ol | 149 | 0.00403 | MV
34-AL1/6-ST1A 20.0 | 9.15 | 0.8342 | 0.382 | 0.17 | ol | 34 | 0.00403 | MV
48-AL1/8-ST1A 20.0 | 9.5 | 0.5939 | 0.372 | 0.21 | ol | 48 | 0.00403 | MV
70-AL1/11-ST1A 20.0 | 9.7 | 0.4132 | 0.36 | 0.29 | ol | 70 | 0.00403 | MV
94-AL1/15-ST1A 20.0 | 10 | 0.306 | 0.35 | 0.35 | ol | 94 | 0.00403 | MV
122-AL1/20-ST1A 20.0 | 10.3 | 0.2376 | 0.344 | 0.41 | ol | 122 | 0.00403 | MV
149-AL1/24-ST1A 20.0 | 10.5 | 0.194 | 0.337 | 0.47 | ol | 149 | 0.00403 | MV
184-AL1/30-ST1A 20.0 | 10.75 | 0.1571 | 0.33 | 0.535 | ol | 184 | 0.00403 | MV
243-AL1/39-ST1A 20.0 | 11 | 0.1188 | 0.32 | 0.645 | ol | 243 | 0.00403 | MV
48-AL1/8-ST1A 110.0 | 8 | 0.5939 | 0.46 | 0.21 | ol | 48 | 0.00403 | HV
70-AL1/11-ST1A 110.0 | 8.4 | 0.4132 | 0.45 | 0.29 | ol | 70 | 0.00403 | HV
94-AL1/15-ST1A 110.0 | 8.65 | 0.306 | 0.44 | 0.35 | ol | 94 | 0.00403 | HV
122-AL1/20-ST1A 110.0 | 8.5 | 0.2376 | 0.43 | 0.41 | ol | 122 | 0.00403 | HV
149-AL1/24-ST1A 110.0 | 8.75 | 0.194 | 0.41 | 0.47 | ol | 149 | 0.00403 | HV
184-AL1/30-ST1A 110.0 | 8.8 | 0.1571 | 0.4 | 0.535 | ol | 184 | 0.00403 | HV
243-AL1/39-ST1A 110.0 | 9 | 0.1188 | 0.39 | 0.645 | ol | 243 | 0.00403 | HV
305-AL1/39-ST1A 110.0 | 9.2 | 0.0949 | 0.38 | 0.74 | ol | 305 | 0.00403 | HV
490-AL1/64-ST1A 110.0 | 9.75 | 0.059 | 0.37 | 0.96 | ol | 490 | 0.00403 | HV
679-AL1/86-ST1A 110.0 | 9.95 | 0.042 | 0.36 | 1.15 | ol | 679 | 0.00403 | HV
490-AL1/64-ST1A 220.0 | 10 | 0.059 | 0.285 | 0.96 | ol | 490 | 0.00403 | HV
679-AL1/86-ST1A 220.0 | 11.7 | 0.042 | 0.275 | 1.15 | ol | 679 | 0.00403 | HV
490-AL1/64-ST1A 380.0 | 11 | 0.059 | 0.253 | 0.96 | ol | 490 | 0.00403 | HV
679-AL1/86-ST1A 380.0 | 14.6 | 0.042 | 0.25 | 1.15 | ol | 679 | 0.00403 | HV

## trafo_std_types
| i0_percent | pfe_kw | vkr_percent | sn_mva | vn_lv_kv | vn_hv_kv | vk_percent | shift_degree | vector_group | tap_side | tap_neutral | tap_min | tap_max | tap_step_degree | tap_step_percent | tap_phase_shifter
160 MVA 380/110 kV | 0.06 | 60 | 0.25 | 160 | 110 | 380 | 12.2 | 0 | Yy0 | hv | 0 | -9 | 9 | 0 | 1.5 | FALSE
100 MVA 220/110 kV | 0.06 | 55 | 0.26 | 100 | 110 | 220 | 12 | 0 | Yy0 | hv | 0 | -9 | 9 | 0 | 1.5 | FALSE
63 MVA 110/20 kV | 0.04 | 22 | 0.32 | 63 | 20 | 110 | 18 | 150 | YNd5 | hv | 0 | -9 | 9 | 0 | 1.5 | FALSE
40 MVA 110/20 kV | 0.05 | 18 | 0.34 | 40 | 20 | 110 | 16.2 | 150 | YNd5 | hv | 0 | -9 | 9 | 0 | 1.5 | FALSE
25 MVA 110/20 kV | 0.07 | 14 | 0.41 | 25 | 20 | 110 | 12 | 150 | YNd5 | hv | 0 | -9 | 9 | 0 | 1.5 | FALSE
63 MVA 110/10 kV | 0.04 | 22 | 0.32 | 63 | 10 | 110 | 18 | 150 | YNd5 | hv | 0 | -9 | 9 | 0 | 1.5 | FALSE
40 MVA 110/10 kV | 0.05 | 18 | 0.34 | 40 | 10 | 110 | 16.2 | 150 | YNd5 | hv | 0 | -9 | 9 | 0 | 1.5 | FALSE
25 MVA 110/10 kV | 0.07 | 14 | 0.41 | 25 | 10 | 110 | 12 | 150 | YNd5 | hv | 0 | -9 | 9 | 0 | 1.5 | FALSE
0.25 MVA 20/0.4 kV | 0.32 | 0.8 | 1.44 | 0.25 | 0.4 | 20 | 6 | 150 | Yzn5 | hv | 0 | -2 | 2 | 0 | 2.5 | FALSE
0.4 MVA 20/0.4 kV | 0.3375 | 1.35 | 1.425 | 0.4 | 0.4 | 20 | 6 | 150 | Dyn5 | hv | 0 | -2 | 2 | 0 | 2.5 | FALSE
0.63 MVA 20/0.4 kV | 0.2619 | 1.65 | 1.206 | 0.63 | 0.4 | 20 | 6 | 150 | Dyn5 | hv | 0 | -2 | 2 | 0 | 2.5 | FALSE
0.25 MVA 10/0.4 kV | 0.24 | 0.6 | 1.2 | 0.25 | 0.4 | 10 | 4 | 150 | Dyn5 | hv | 0 | -2 | 2 | 0 | 2.5 | FALSE
0.4 MVA 10/0.4 kV | 0.2375 | 0.95 | 1.325 | 0.4 | 0.4 | 10 | 4 | 150 | Dyn5 | hv | 0 | -2 | 2 | 0 | 2.5 | FALSE
0.63 MVA 10/0.4 kV | 0.1873 | 1.18 | 1.0794 | 0.63 | 0.4 | 10 | 4 | 150 | Dyn5 | hv | 0 | -2 | 2 | 0 | 2.5 | FALSE

## trafo3w_std_types
| sn_hv_mva | sn_mv_mva | sn_lv_mva | vn_hv_kv | vn_mv_kv | vn_lv_kv | vk_hv_percent | vk_mv_percent | vk_lv_percent | vkr_hv_percent | vkr_mv_percent | vkr_lv_percent | pfe_kw | i0_percent | shift_mv_degree | shift_lv_degree | vector_group | tap_side | tap_neutral | tap_min | tap_max | tap_step_percent
63/25/38 MVA 110/20/10 kV | 63 | 25 | 38 | 110 | 20 | 10 | 10.4 | 10.4 | 10.4 | 0.28 | 0.32 | 0.35 | 35 | 0.89 | 0 | 0 | YN0yn0yn0 | hv | 0 | -10 | 10 | 1.2
63/25/38 MVA 110/10/10 kV | 63 | 25 | 38 | 110 | 10 | 10 | 10.4 | 10.4 | 10.4 | 0.28 | 0.32 | 0.35 | 35 | 0.89 | 0 | 0 | YN0yn0yn0 | hv | 0 | -10 | 10 | 1.2

## fuse_std_types
| fuse_type | i_rated_a | t_avg | t_min | t_total | x_avg | x_min | x_total
HV 100A | HV 100A | 100 | 0 | [10.0, 3.64, 0.854, 0.281, 0.1, 0.0531, 0.022, 0.01] | [10.0, 4.267, 1.21, 0.403, 0.1, 0.058, 0.022, 0.01] | 0 | [300.0, 350.0, 450.0, 550.0, 700.0, 850.0, 1200.0, 1752.0] | [600.0, 700.0, 900.0, 1150.0, 1665.0, 2000.0, 3000.0, 4313.0]
HV 10A | HV 10A | 10 | 0 | [10.0, 1675.0, 0.344, 0.156, 0.1, 0.0417, 0.0171, 0.01] | [10.0, 1.3, 0.3, 0.155, 0.1, 0.0555, 0.023, 0.01] | 0 | [30.0, 32.0, 35.0, 37.0, 39.0, 50.0, 70.0, 88.0] | [60.0, 70.0, 80.0, 87.0, 94.0, 110.0, 150.0, 216.0]
HV 125A | HV 125A | 125 | 0 | [10.0, 1.82, 0.344, 0.1, 0.0467, 0.0269, 0.01] | [10.0, 2.478, 0.426, 0.1, 0.0427, 0.0211, 0.01] | 0 | [375.0, 500.0, 700.0, 925.0, 1200.0, 1500.0, 2341.0] | [750.0, 1000.0, 1500.0, 2200.0, 3000.0, 4000.0, 5765.0]
HV 160A | HV 160A | 160 | 0 | [10.0, 4.15, 1.03, 0.198, 0.1, 0.051, 0.0172, 0.01] | [10.0, 2.3, 0.734, 0.274, 0.1, 0.046, 0.0177, 0.01] | 0 | [480.0, 550.0, 700.0, 1000.0, 1260.0, 1600.0, 2500.0, 3227.0] | [960.0, 1300.0, 1700.0, 2200.0, 2996.0, 4000.0, 6000.0, 7946.0]
HV 16A | HV 16A | 16 | 0 | [10.0, 0.352, 0.164, 0.1, 0.0649, 0.0342, 0.01] | [10.0, 2.34, 0.722, 0.181, 0.1, 0.055, 0.0296, 0.01] | 0 | [48.0, 60.0, 65.0, 71.0, 80.0, 100.0, 162.0] | [96.0, 110.0, 125.0, 150.0, 168.0, 200.0, 250.0, 398.0]
HV 200A | HV 200A | 200 | 0 | [10.0, 4.267, 1.21, 0.403, 0.1, 0.058, 0.022, 0.01] | [10.0, 3.73, 1.654, 0.328, 0.1, 0.0531, 0.019, 0.01] | 0 | [600.0, 700.0, 900.0, 1150.0, 1665.0, 2000.0, 3000.0, 4313.0] | [1200.0, 1500.0, 1800.0, 2700.0, 3960.0, 5000.0, 7500.0, 10620.0]
HV 20A | HV 20A | 20 | 0 | [10.0, 1.3, 0.3, 0.155, 0.1, 0.0555, 0.023, 0.01] | [10.0, 1.3, 0.161, 0.1, 0.0611, 0.0399, 0.0141, 0.01] | 0 | [60.0, 70.0, 80.0, 87.0, 94.0, 110.0, 150.0, 216.0] | [120.0, 150.0, 200.0, 223.0, 260.0, 300.0, 450.0, 532.0]
HV 25A | HV 25A | 25 | 0 | [10.0, 2.512, 0.833, 0.299, 0.1, 0.0372, 0.0223, 0.01] | [10.0, 3.125, 0.597, 0.198, 0.1, 0.0378, 0.022, 0.01] | 0 | [75.0, 82.0, 90.0, 100.0, 124.0, 170.0, 200.0, 289.0] | [150.0, 170.0, 210.0, 250.0, 294.0, 400.0, 500.0, 711.0]
HV 31.5A | HV 31.5A | 31.5 | 0 | [10.0, 2.34, 0.722, 0.181, 0.1, 0.055, 0.0296, 0.01] | [10.0, 2.84, 0.368, 0.164, 0.1, 0.0621, 0.0378, 0.0195, 0.01] | 0 | [95.0, 110.0, 125.0, 150.0, 165.0, 200.0, 250.0, 390.0] | [189.0, 220.0, 300.0, 350.0, 393.0, 450.0, 530.0, 700.0, 960.0]
HV 40A | HV 40A | 40 | 0 | [10.0, 1.3, 0.161, 0.1, 0.0611, 0.0399, 0.0141, 0.01] | [10.0, 2.05, 0.369, 0.198, 0.1, 0.051, 0.0298, 0.01] | 0 | [120.0, 150.0, 200.0, 223.0, 260.0, 300.0, 450.0, 532.0] | [240.0, 300.0, 400.0, 450.0, 530.0, 650.0, 800.0, 1311.0]
HV 50A | HV 50A | 50 | 0 | [10.0, 3.215, 0.597, 0.198, 0.1, 0.0378, 0.022, 0.01] | [10.0, 3.64, 0.854, 0.281, 0.1, 0.0531, 0.022, 0.01] | 0 | [150.0, 170.0, 210.0, 250.0, 294.0, 400.0, 500.0, 711.0] | [300.0, 350.0, 450.0, 550.0, 700.0, 850.0, 1200.0, 1752.0]
HV 6.3A | HV 6.3A | 6.3 | 0 | [10.0, 1.39, 0.344, 0.168, 0.1, 0.056, 0.0263, 0.01] | [10.0, 1.711, 0.516, 0.198, 0.1, 0.0634, 0.0303, 0.01] | 0 | [19.0, 19.5, 20.4, 20.8, 22.0, 25.0, 32.0, 48.0] | [38.0, 40.0, 43.0, 48.0, 53.0, 60.0, 75.0, 118.0]
HV 63A | HV 63A | 63 | 0 | [10.0, 2.84, 0.368, 0.164, 0.1, 0.0621, 0.0378, 0.0195, 0.01] | [10.0, 1.82, 0.344, 0.1, 0.0467, 0.0269, 0.01] | 0 | [189.0, 220.0, 300.0, 350.0, 393.0, 450.0, 530.0, 700.0, 961.0] | [378.0, 500.0, 700.0, 934.0, 1200.0, 1500.0, 2366.0]
HV 80A | HV 80A | 80 | 0 | [10.0, 2.05, 0.369, 0.198, 0.1, 0.051, 0.0298, 0.01] | [10.0, 4.15, 1.03, 0.198, 0.1, 0.051, 0.0172, 0.01] | 0 | [240.0, 300.0, 400.0, 450.0, 530.0, 650.0, 800.0, 1311.0] | [480.0, 550.0, 700.0, 1000.0, 1260.0, 1600.0, 2500.0, 3227.0]
Siemens NH-1-100 | Siemens NH-1-100 | 100 | [5400.0, 2000.0, 400.0, 20.0, 1.0, 0.2, 0.012, 0.004] | 0 | 0 | [150.0, 190.0, 250.0, 430.0, 900.0, 1250.0, 2700.0, 3600.0] | 0 | 0
Siemens NH-1-125 | Siemens NH-1-125 | 125 | [4800.0, 120.0, 7.0, 0.1, 0.004] | 0 | 0 | [180.0, 400.0, 740.0, 2000.0, 4250.0] | 0 | 0
Siemens NH-1-16 | Siemens NH-1-16 | 16 | [4000.0, 400.0, 2.0, 0.1, 0.04, 0.01] | 0 | 0 | [26.0, 35.0, 75.0, 150.0, 200.0, 300.0] | 0 | 0
Siemens NH-1-160 | Siemens NH-1-160 | 160 | [4800.0, 120.0, 7.0, 0.1, 0.004] | 0 | 0 | [210.0, 500.0, 900.0, 2300.0, 5000.0] | 0 | 0
Siemens NH-1-25 | Siemens NH-1-25 | 25 | [4000.0, 1000.0, 10.0, 0.2, 0.02, 0.01] | 0 | 0 | [40.0, 50.0, 100.0, 210.0, 400.0, 500.0] | 0 | 0
Siemens NH-1-50 | Siemens NH-1-50 | 50 | [4000.0, 40.0, 4.0, 1.0, 0.02, 0.01] | 0 | 0 | [86.0, 200.0, 300.0, 400.0, 1000.0, 1280.0] | 0 | 0
Siemens NH-1-63 | Siemens NH-1-63 | 63 | [4000.0, 100.0, 10.0, 2.0, 0.04, 0.01] | 0 | 0 | [100.0, 200.0, 300.0, 400.0, 1000.0, 1500.0] | 0 | 0
Siemens NH-1-80 | Siemens NH-1-80 | 80 | [4800.0, 120.0, 7.0, 0.1, 0.01] | 0 | 0 | [150.58, 250.0, 450.0, 1150.0, 2470.0] | 0 | 0
Siemens NH-2-1000 | Siemens NH-2-1000 | 1000 | [4800.0, 120.0, 7.0, 0.1, 0.004] | 0 | 0 | [1900.0, 3500.0, 8400.0, 24000.0, 52000.0] | 0 | 0
Siemens NH-2-200 | Siemens NH-2-200 | 200 | [4800.0, 120.0, 7.0, 0.1, 0.004] | 0 | 0 | [280.0, 650.0, 1200.0, 3000.0, 7000.0] | 0 | 0
Siemens NH-2-224 | Siemens NH-2-224 | 224 | [4800.0, 120.0, 7.0, 0.2, 0.04, 0.004] | 0 | 0 | [400.0, 750.0, 1453.0, 3025.0, 4315.0, 7600.0] | 0 | 0
Siemens NH-2-250 | Siemens NH-2-250 | 250 | [4800.0, 120.0, 7.0, 0.1, 0.004] | 0 | 0 | [450.0, 800.0, 1650.0, 4000.0, 8500.0] | 0 | 0
Siemens NH-2-315 | Siemens NH-2-315 | 315 | [4800.0, 120.0, 7.0, 0.1, 0.004] | 0 | 0 | [550.0, 920.0, 1900.0, 5000.0, 11000.0] | 0 | 0
Siemens NH-2-355 | Siemens NH-2-355 | 355 | [4800.0, 120.0, 6.0, 0.1, 0.004] | 0 | 0 | [650.0, 1116.27, 2350.0, 5840.0, 12790.0] | 0 | 0
Siemens NH-2-400 | Siemens NH-2-400 | 400 | [4800.0, 120.0, 7.0, 0.1, 0.004] | 0 | 0 | [720.0, 1350.0, 2800.0, 6500.0, 15000.0] | 0 | 0
Siemens NH-2-425 | Siemens NH-2-425 | 425 | [4800.0, 120.0, 7.0, 0.1, 0.004] | 0 | 0 | [850.0, 1500.0, 3050.0, 7500.0, 16500.0] | 0 | 0
Siemens NH-2-630 | Siemens NH-2-630 | 630 | [4800.0, 120.0, 7.0, 0.1, 0.004] | 0 | 0 | [1200.0, 2000.0, 4800.0, 12000.0, 26000.0] | 0 | 0

## res_bus
| vm_pu | va_degree | p_mw | q_mvar
0 | 0.97291 | -0.52203 | 0.0039853 | 0.0009988
1 | 0.97255 | -0.52927 | 0.0036846 | 0.00092344
2 | 0.97305 | -0.5194 | 0 | 0
3 | 0.97241 | -0.53209 | 0.0020304 | 0.00050887
4 | 0.97316 | -0.51714 | 0 | 0
5 | 0.97236 | -0.53297 | 0 | 0
6 | 0.97361 | -0.50831 | 0 | 0
7 | 0.97236 | -0.53307 | 0.0063529 | 0.0015922
8 | 0.97454 | -0.49005 | 0.0063741 | 0.0015975
9 | 0.97223 | -0.53562 | 0.0018618 | 0.00046661
10 | 0.9833 | -0.31942 | 0 | 0
11 | 0.98324 | -0.32064 | 0.0048815 | 0.0012234
12 | 0.98344 | -0.31679 | 0.0051014 | 0.0012785
13 | 0.98394 | -0.30692 | 0 | 0
14 | 0.98374 | -0.31092 | 0 | 0
15 | 0.98409 | -0.30415 | 0.0056692 | 0.0014208
16 | 0.98391 | -0.30754 | 0 | 0
17 | 0.98475 | -0.29117 | 0 | 0
18 | 0.98444 | -0.29717 | 0.0048133 | 0.0012063
19 | 0.9861 | -0.26495 | 0 | 0
20 | 0.97822 | -0.4182 | 0 | 0
21 | 0.97615 | -0.45891 | 0 | 0
22 | 0.9789 | -0.40503 | 0.0058514 | 0.0014665
23 | 0.9836 | -0.31366 | 0.0051313 | 0.001286
24 | 0.98542 | -0.27803 | 0 | 0
25 | 0.98391 | -0.30713 | 0.002081 | 0.00052155
26 | 0.98541 | -0.27811 | 0.0018912 | 0.00047397
27 | 0.98462 | -0.29361 | 0.026727 | 0.0066984
28 | 0.99524 | -0.089945 | 0 | 0
29 | 0.99485 | -0.09747 | 0 | 0
30 | 0.99501 | -0.094328 | 0.01149 | 0.0028796
31 | 0.99862 | -0.025979 | 0 | 0
32 | 0.97602 | -0.46117 | 0 | 0
33 | 0.97668 | -0.4482 | 0 | 0
34 | 0.97562 | -0.46905 | 0.011565 | 0.0028984
35 | 1 | 0 | -0.4037 | -0.10352
36 | 0.99852 | -0.028019 | 0.011387 | 0.0028538
37 | 0.97604 | -0.46096 | 0 | 0
38 | 0.9759 | -0.46372 | 0.010019 | 0.0025111
39 | 0.97354 | -0.51009 | 0 | 0
40 | 0.97214 | -0.53773 | 0 | 0
41 | 0.97401 | -0.50084 | 0.013501 | 0.0033836
42 | 0.97144 | -0.55156 | 0.022854 | 0.0057278
43 | 0.97708 | -0.44025 | 0.0090473 | 0.0022675
44 | 0.98384 | -0.30893 | 0.0032194 | 0.00080685
45 | 0.97193 | -0.54155 | 0 | 0
46 | 0.97197 | -0.54075 | 0 | 0
47 | 0.97185 | -0.54307 | 0.0020807 | 0.00052147
48 | 0.97129 | -0.55415 | 0 | 0
49 | 0.97125 | -0.55501 | 0.007772 | 0.0019478
50 | 0.97138 | -0.5524 | 0.0075642 | 0.0018958
51 | 0.97165 | -0.54706 | 0.0077771 | 0.0019491
52 | 0.97528 | -0.47543 | 0.0064917 | 0.001627
53 | 0.98378 | -0.30958 | 0.0017812 | 0.0004464
54 | 0.98359 | -0.31356 | 0 | 0
55 | 0.98289 | -0.32718 | 0 | 0
56 | 0.97468 | -0.48767 | 0.0099124 | 0.0024843
57 | 0.9791 | -0.401 | 0.041415 | 0.01038
58 | 0.98362 | -0.3133 | 0.0049742 | 0.0012467
59 | 0.98374 | -0.31092 | 0.0051487 | 0.0012904
60 | 0.98422 | -0.3015 | 0 | 0
61 | 0.97222 | -0.53578 | 0.0040162 | 0.0010065
62 | 0.99421 | -0.10989 | 0.037114 | 0.0093016
63 | 0.97745 | -0.43297 | 0.0077736 | 0.0019482
64 | 0.98049 | -0.37385 | 0.024839 | 0.0062252
65 | 0.97829 | -0.41663 | 0.0064145 | 0.0016076
66 | 0.97917 | -0.39922 | 0 | 0
67 | 0.97782 | -0.42558 | 0.0074502 | 0.0018672
68 | 0.97758 | -0.43036 | 0 | 0
69 | 0.97752 | -0.43145 | 0.0017395 | 0.00043597
70 | 0.97927 | -0.39768 | 0.0032145 | 0.00080564
71 | 0.97929 | -0.39728 | 0 | 0
72 | 0.98001 | -0.38322 | 0.020249 | 0.0050749
73 | 0.98391 | -0.3075 | 0.0048276 | 0.0012099
74 | 0.97748 | -0.4324 | 0.0028081 | 0.00070378
75 | 0.99998 | 149.9956 | 0 | 0

## res_line
| p_from_mw | q_from_mvar | p_to_mw | q_to_mvar | pl_mw | ql_mvar | i_from_ka | i_to_ka | i_ka | vm_from_pu | va_from_degree | vm_to_pu | va_to_degree | loading_percent
0 | 0.011599 | 0.0029083 | -0.011595 | -0.0029061 | 3.996e-06 | 2.1372e-06 | 0.01774 | 0.017741 | 0.017741 | 0.97291 | -0.52203 | 0.97255 | -0.52927 | 4.8738
1 | -0.015584 | -0.0039071 | 0.015586 | 0.0039082 | 1.9584e-06 | 1.1392e-06 | 0.023836 | 0.023836 | 0.023836 | 0.97291 | -0.52203 | 0.97305 | -0.5194 | 6.5483
2 | 0.0079105 | 0.0019827 | -0.0079094 | -0.0019822 | 1.064e-06 | 4.4066e-07 | 0.012103 | 0.012103 | 0.012103 | 0.97255 | -0.52927 | 0.97241 | -0.53209 | 3.3251
3 | -0.015586 | -0.0039082 | 0.015588 | 0.0039092 | 1.6782e-06 | 9.762e-07 | 0.023836 | 0.023836 | 0.023836 | 0.97305 | -0.5194 | 0.97316 | -0.51714 | 6.5483
4 | 0.005879 | 0.0014734 | -0.0058787 | -0.0014733 | 2.452e-07 | 5.6708e-08 | 0.0089962 | 0.0089963 | 0.0089963 | 0.97241 | -0.53209 | 0.97236 | -0.53297 | 2.4715
5 | -0.04718 | -0.011843 | 0.0472 | 0.011855 | 1.9883e-05 | 1.2598e-05 | 0.072147 | 0.072147 | 0.072147 | 0.97316 | -0.51714 | 0.97361 | -0.50831 | 19.8207
6 | 0.031592 | 0.0079334 | -0.031568 | -0.0079184 | 2.3993e-05 | 1.5015e-05 | 0.048312 | 0.048312 | 0.048312 | 0.97316 | -0.51714 | 0.97236 | -0.53307 | 13.2725
7 | 0.0058787 | 0.0014733 | -0.005878 | -0.0014731 | 7.4373e-07 | 1.7207e-07 | 0.0089963 | 0.0089964 | 0.0089964 | 0.97236 | -0.53297 | 0.97223 | -0.53562 | 2.4715
8 | -0.0472 | -0.011855 | 0.047241 | 0.011881 | 4.1156e-05 | 2.6078e-05 | 0.072147 | 0.072147 | 0.072147 | 0.97361 | -0.50831 | 0.97454 | -0.49005 | 19.8207
9 | 0.025215 | 0.0063262 | -0.025206 | -0.0063205 | 9.2309e-06 | 5.7028e-06 | 0.03859 | 0.03859 | 0.03859 | 0.97236 | -0.53307 | 0.97197 | -0.54075 | 10.6016
10 | -0.053615 | -0.013479 | 0.053653 | 0.013503 | 3.747e-05 | 2.3795e-05 | 0.08188 | 0.08188 | 0.08188 | 0.97454 | -0.49005 | 0.97528 | -0.47543 | 22.4945
11 | 0.0040162 | 0.0010065 | -0.0040162 | -0.0010065 | 3.1072e-08 | -7.3078e-09 | 0.0061469 | 0.0061469 | 0.0061469 | 0.97223 | -0.53562 | 0.97222 | -0.53578 | 1.6887
12 | 0.0048817 | 0.0012234 | -0.0048815 | -0.0012234 | 2.8326e-07 | 5.7279e-09 | 0.0073874 | 0.0073875 | 0.0073875 | 0.9833 | -0.31942 | 0.98324 | -0.32064 | 2.0295
13 | -0.0048817 | -0.0012234 | 0.0048824 | 0.0012234 | 6.1108e-07 | 1.2271e-08 | 0.0073874 | 0.0073873 | 0.0073874 | 0.9833 | -0.31942 | 0.98344 | -0.31679 | 2.0295
14 | -0.0099837 | -0.0025019 | 0.0099852 | 0.0025027 | 1.487e-06 | 7.3115e-07 | 0.015106 | 0.015106 | 0.015106 | 0.98344 | -0.31679 | 0.9836 | -0.31366 | 4.15
15 | 0.015121 | 0.0037915 | -0.015119 | -0.0037898 | 2.8821e-06 | 1.658e-06 | 0.022869 | 0.022869 | 0.022869 | 0.98394 | -0.30692 | 0.98374 | -0.31092 | 6.2826
16 | -0.018341 | -0.0045981 | 0.018343 | 0.0045996 | 2.4191e-06 | 1.4417e-06 | 0.027738 | 0.027738 | 0.027738 | 0.98394 | -0.30692 | 0.98409 | -0.30415 | 7.6202
17 | 0.0032197 | 0.00080661 | -0.0032196 | -0.00080669 | 9.6528e-08 | -7.6125e-08 | 0.004869 | 0.0048691 | 0.0048691 | 0.98394 | -0.30692 | 0.98391 | -0.30754 | 1.3377
18 | 0.015119 | 0.0037898 | -0.015117 | -0.0037887 | 1.9799e-06 | 1.139e-06 | 0.022869 | 0.022869 | 0.022869 | 0.98374 | -0.31092 | 0.9836 | -0.31366 | 6.2826
19 | -0.024013 | -0.0060204 | 0.024028 | 0.0060295 | 1.4855e-05 | 9.1251e-06 | 0.03631 | 0.03631 | 0.03631 | 0.98409 | -0.30415 | 0.98475 | -0.29117 | 9.9752
20 | 0.0032196 | 0.00080669 | -0.0032194 | -0.00080685 | 2.1185e-07 | -1.6703e-07 | 0.0048691 | 0.0048692 | 0.0048692 | 0.98391 | -0.30754 | 0.98384 | -0.30893 | 1.3377
21 | 0.019779 | 0.0049617 | -0.019773 | -0.0049583 | 5.6477e-06 | 3.4001e-06 | 0.029889 | 0.029889 | 0.029889 | 0.98475 | -0.29117 | 0.98444 | -0.29717 | 8.2112
22 | -0.043806 | -0.010991 | 0.043861 | 0.011026 | 5.4848e-05 | 3.4678e-05 | 0.066199 | 0.066198 | 0.066199 | 0.98475 | -0.29117 | 0.9861 | -0.26495 | 18.1864
23 | 0.01496 | 0.003752 | -0.014957 | -0.0037502 | 3.0909e-06 | 1.7733e-06 | 0.022613 | 0.022614 | 0.022614 | 0.98444 | -0.29717 | 0.98422 | -0.3015 | 6.2125
24 | 0.17987 | 0.045566 | -0.17962 | -0.045409 | 0.00024723 | 0.0001572 | 0.27159 | 0.27159 | 0.27159 | 0.9861 | -0.26495 | 0.98462 | -0.29361 | 24.871
25 | -0.33744 | -0.085535 | 0.3403 | 0.087365 | 0.0028642 | 0.0018297 | 0.50954 | 0.50954 | 0.50954 | 0.9861 | -0.26495 | 0.99524 | -0.089945 | 46.6609
26 | 0.11371 | 0.028944 | -0.11364 | -0.028898 | 7.1645e-05 | 4.5522e-05 | 0.17175 | 0.17175 | 0.17175 | 0.9861 | -0.26495 | 0.98542 | -0.27803 | 23.5917
27 | 0.056541 | 0.014265 | -0.056431 | -0.014197 | 0.00010997 | 6.8397e-05 | 0.086041 | 0.086041 | 0.086041 | 0.97822 | -0.4182 | 0.97615 | -0.45891 | 11.8189
28 | -0.056541 | -0.014265 | 0.056577 | 0.014286 | 3.5691e-05 | 2.1389e-05 | 0.086041 | 0.08604 | 0.086041 | 0.97822 | -0.4182 | 0.9789 | -0.40503 | 7.8792
29 | 0.046409 | 0.011684 | -0.046346 | -0.011644 | 6.372e-05 | 4.0358e-05 | 0.070764 | 0.070765 | 0.070765 | 0.97615 | -0.45891 | 0.97468 | -0.48767 | 19.4408
30 | 0.010022 | 0.0025122 | -0.010021 | -0.0025117 | 9.8233e-07 | 4.884e-07 | 0.015277 | 0.015277 | 0.015277 | 0.97615 | -0.45891 | 0.97604 | -0.46096 | 4.197
31 | -0.062428 | -0.015753 | 0.06244 | 0.01576 | 1.2052e-05 | 7.3097e-06 | 0.094935 | 0.094935 | 0.094935 | 0.9789 | -0.40503 | 0.9791 | -0.401 | 8.6937
32 | 0.11175 | 0.028424 | -0.11159 | -0.028325 | 0.00015646 | 9.9393e-05 | 0.16889 | 0.16889 | 0.16889 | 0.98542 | -0.27803 | 0.98391 | -0.30713 | 23.1994
33 | 0.0018912 | 0.00047395 | -0.0018912 | -0.00047397 | 7.411e-09 | -2.6128e-08 | 0.0028558 | 0.0028558 | 0.0028558 | 0.98542 | -0.27803 | 0.98541 | -0.27811 | 0.78455
34 | 0.10951 | 0.027803 | -0.1095 | -0.027795 | 1.2902e-05 | 8.2413e-06 | 0.16574 | 0.16574 | 0.16574 | 0.98391 | -0.30713 | 0.98378 | -0.30958 | 45.5342
35 | 0.15289 | 0.03871 | -0.15275 | -0.038618 | 0.00014629 | 9.2793e-05 | 0.2312 | 0.2312 | 0.2312 | 0.98462 | -0.29361 | 0.98359 | -0.31356 | 21.1722
36 | 0.037149 | 0.0093238 | -0.037136 | -0.0093154 | 1.3326e-05 | 8.379e-06 | 0.055547 | 0.055547 | 0.055547 | 0.99524 | -0.089945 | 0.99485 | -0.09747 | 15.2603
37 | 0.011492 | 0.0028808 | -0.01149 | -0.0028796 | 2.3994e-06 | 1.254e-06 | 0.017182 | 0.017182 | 0.017182 | 0.99524 | -0.089945 | 0.99501 | -0.094328 | 4.7205
38 | -0.38894 | -0.09957 | 0.39015 | 0.10034 | 0.001209 | 0.00077264 | 0.58226 | 0.58226 | 0.58226 | 0.99524 | -0.089945 | 0.99862 | -0.025979 | 53.3209
39 | 0.037136 | 0.0093154 | -0.037114 | -0.0093016 | 2.1968e-05 | 1.3813e-05 | 0.055547 | 0.055548 | 0.055548 | 0.99485 | -0.09747 | 0.99421 | -0.10989 | 15.2603
40 | -0.40154 | -0.1032 | 0.40205 | 0.10352 | 0.00050747 | 0.00032434 | 0.59923 | 0.59923 | 0.59923 | 0.99862 | -0.025979 | 1 | 0 | 54.8748
41 | 0.011388 | 0.0028544 | -0.011387 | -0.0028538 | 1.1065e-06 | 5.741e-07 | 0.016969 | 0.016969 | 0.016969 | 0.99862 | -0.025979 | 0.99852 | -0.028019 | 4.6618
42 | -0.011569 | -0.0029007 | 0.011576 | 0.0029045 | 7.1541e-06 | 3.8117e-06 | 0.017638 | 0.017638 | 0.017638 | 0.97602 | -0.46117 | 0.97668 | -0.4482 | 4.8457
43 | 0.011569 | 0.0029007 | -0.011565 | -0.0028984 | 4.3431e-06 | 2.3146e-06 | 0.017638 | 0.017639 | 0.017639 | 0.97602 | -0.46117 | 0.97562 | -0.46905 | 4.8458
44 | -0.011576 | -0.0029045 | 0.011581 | 0.0029069 | 4.3892e-06 | 2.338e-06 | 0.017638 | 0.017638 | 0.017638 | 0.97668 | -0.4482 | 0.97708 | -0.44025 | 4.8457
45 | 0.010021 | 0.0025117 | -0.010019 | -0.0025111 | 1.3171e-06 | 6.5491e-07 | 0.015277 | 0.015277 | 0.015277 | 0.97604 | -0.46096 | 0.9759 | -0.46372 | 4.197
46 | 0.022899 | 0.0057555 | -0.022869 | -0.005737 | 3.0176e-05 | 1.8498e-05 | 0.035007 | 0.035007 | 0.035007 | 0.97354 | -0.51009 | 0.97214 | -0.53773 | 9.6173
47 | -0.022899 | -0.0057555 | 0.02291 | 0.0057617 | 1.0127e-05 | 6.207e-06 | 0.035007 | 0.035007 | 0.035007 | 0.97354 | -0.51009 | 0.97401 | -0.50084 | 9.6172
48 | 0.022869 | 0.005737 | -0.022854 | -0.0057278 | 1.5066e-05 | 9.2364e-06 | 0.035007 | 0.035007 | 0.035007 | 0.97214 | -0.53773 | 0.97144 | -0.55156 | 9.6173
49 | -0.03641 | -0.0091453 | 0.036433 | 0.0091597 | 2.2891e-05 | 1.4404e-05 | 0.055632 | 0.055632 | 0.055632 | 0.97401 | -0.50084 | 0.97468 | -0.48767 | 15.2835
50 | -0.020628 | -0.0051743 | 0.020635 | 0.0051787 | 7.1636e-06 | 4.3422e-06 | 0.031416 | 0.031416 | 0.031416 | 0.97708 | -0.44025 | 0.97745 | -0.43297 | 8.6308
51 | -0.0020809 | -0.00052108 | 0.0020809 | 0.00052087 | 7.8638e-08 | -2.0578e-07 | 0.0031856 | 0.0031855 | 0.0031856 | 0.97193 | -0.54155 | 0.97197 | -0.54075 | 0.87517
52 | 0.0020809 | 0.00052108 | -0.0020807 | -0.00052147 | 1.5131e-07 | -3.9585e-07 | 0.0031856 | 0.0031858 | 0.0031858 | 0.97193 | -0.54155 | 0.97185 | -0.54307 | 0.87522
53 | 0.023125 | 0.0057996 | -0.023118 | -0.0057954 | 6.9509e-06 | 4.2654e-06 | 0.035404 | 0.035404 | 0.035404 | 0.97197 | -0.54075 | 0.97165 | -0.54706 | 9.7265
54 | 0.0077723 | 0.001948 | -0.007772 | -0.0019478 | 3.2045e-07 | 1.305e-07 | 0.011907 | 0.011907 | 0.011907 | 0.97129 | -0.55415 | 0.97125 | -0.55501 | 3.2712
55 | -0.0077723 | -0.001948 | 0.0077729 | 0.0019482 | 6.479e-07 | 2.6382e-07 | 0.011907 | 0.011907 | 0.011907 | 0.97129 | -0.55415 | 0.97138 | -0.5524 | 3.2712
56 | -0.015337 | -0.003844 | 0.015341 | 0.0038463 | 3.8998e-06 | 2.2626e-06 | 0.023494 | 0.023494 | 0.023494 | 0.97138 | -0.5524 | 0.97165 | -0.54706 | 6.4545
57 | -0.060144 | -0.01513 | 0.060274 | 0.015212 | 0.00012979 | 8.255e-05 | 0.091784 | 0.091784 | 0.091784 | 0.97528 | -0.47543 | 0.97758 | -0.43036 | 25.2155
58 | 0.10772 | 0.027348 | -0.10725 | -0.027053 | 0.00046243 | 0.00029537 | 0.16305 | 0.16305 | 0.16305 | 0.98378 | -0.30958 | 0.97917 | -0.39922 | 44.7942
59 | 0.15275 | 0.038618 | -0.15265 | -0.038554 | 9.9705e-05 | 6.3243e-05 | 0.2312 | 0.2312 | 0.2312 | 0.98359 | -0.31356 | 0.98289 | -0.32718 | 21.1722
60 | 0.15265 | 0.038554 | -0.15231 | -0.038338 | 0.00034063 | 0.00021607 | 0.2312 | 0.2312 | 0.2312 | 0.98289 | -0.32718 | 0.98049 | -0.37385 | 21.1723
61 | -0.10385 | -0.02614 | 0.10387 | 0.026151 | 1.8472e-05 | 1.1599e-05 | 0.15788 | 0.15788 | 0.15788 | 0.9791 | -0.401 | 0.97929 | -0.39728 | 14.4575
62 | -0.0049742 | -0.0012467 | 0.0049748 | 0.0012467 | 5.647e-07 | 2.3809e-08 | 0.007525 | 0.0075248 | 0.007525 | 0.98362 | -0.3133 | 0.98374 | -0.31092 | 2.0673
63 | -0.010123 | -0.0025371 | 0.010125 | 0.0025379 | 1.6475e-06 | 8.1648e-07 | 0.015313 | 0.015313 | 0.015313 | 0.98374 | -0.31092 | 0.98391 | -0.3075 | 4.2068
64 | 0.014957 | 0.0037502 | -0.014953 | -0.0037478 | 4.2758e-06 | 2.4532e-06 | 0.022614 | 0.022614 | 0.022614 | 0.98422 | -0.3015 | 0.98391 | -0.3075 | 6.2125
65 | -0.028409 | -0.0071269 | 0.028431 | 0.0071407 | 2.2157e-05 | 1.3784e-05 | 0.04325 | 0.04325 | 0.04325 | 0.97745 | -0.43297 | 0.97829 | -0.41663 | 11.8819
66 | 0.12747 | 0.032113 | -0.12741 | -0.032077 | 5.71e-05 | 3.6082e-05 | 0.19351 | 0.19351 | 0.19351 | 0.98049 | -0.37385 | 0.98001 | -0.38322 | 17.7203
67 | -0.034845 | -0.0087483 | 0.034874 | 0.0087665 | 2.8961e-05 | 1.819e-05 | 0.053007 | 0.053007 | 0.053007 | 0.97829 | -0.41663 | 0.97917 | -0.39922 | 14.5623
68 | 0.072379 | 0.018287 | -0.072287 | -0.018228 | 9.1328e-05 | 5.8197e-05 | 0.11004 | 0.11004 | 0.11004 | 0.97917 | -0.39922 | 0.97782 | -0.42558 | 30.2319
69 | 0.064837 | 0.016361 | -0.064822 | -0.016352 | 1.4858e-05 | 9.4579e-06 | 0.098707 | 0.098707 | 0.098707 | 0.97782 | -0.42558 | 0.97758 | -0.43036 | 27.1173
70 | 0.004548 | 0.0011396 | -0.0045478 | -0.0011396 | 2.3541e-07 | -1.3562e-08 | 0.0069226 | 0.0069227 | 0.0069227 | 0.97758 | -0.43036 | 0.97752 | -0.43145 | 1.9018
71 | 0.0028082 | 0.00070363 | -0.0028081 | -0.00070378 | 1.269e-07 | -1.5093e-07 | 0.0042747 | 0.0042748 | 0.0042748 | 0.97752 | -0.43145 | 0.97748 | -0.4324 | 1.1744
72 | -0.0032145 | -0.00080564 | 0.0032146 | 0.00080559 | 6.2298e-08 | -4.7734e-08 | 0.0048845 | 0.0048845 | 0.0048845 | 0.97927 | -0.39768 | 0.97929 | -0.39728 | 1.3419
73 | -0.10709 | -0.026957 | 0.10716 | 0.027002 | 7.1982e-05 | 4.5247e-05 | 0.16276 | 0.16276 | 0.16276 | 0.97929 | -0.39728 | 0.98001 | -0.38322 | 14.9048

## res_trafo
| p_hv_mw | q_hv_mvar | p_lv_mw | q_lv_mvar | pl_mw | ql_mvar | i_hv_ka | i_lv_ka | vm_hv_pu | va_hv_degree | vm_lv_pu | va_lv_degree | loading_percent
0 | -1.2729e-15 | -1.3162e-15 | 0.00165 | 1.2699e-07 | 0.00165 | 1.2699e-07 | 5.2857e-17 | 0.0023815 | 0.99998 | 149.9956 | 1 | 0 | 0.2619

## res_ext_grid
| p_mw | q_mvar
0 | 0.4168 | 0.1068

## res_load
| p_mw | q_mvar
0 | 0.0039853 | 0.0009988
1 | 0.0036846 | 0.00092344
2 | 0.0020304 | 0.00050887
3 | 0.0063529 | 0.0015922
4 | 0.0063741 | 0.0015975
5 | 0.0018618 | 0.00046661
6 | 0.0048815 | 0.0012234
7 | 0.0051014 | 0.0012785
8 | 0.0056692 | 0.0014208
9 | 0.0048133 | 0.0012063
10 | 0.0058514 | 0.0014665
11 | 0.0051313 | 0.001286
12 | 0.002081 | 0.00052155
13 | 0.0018912 | 0.00047397
14 | 0.026727 | 0.0066984
15 | 0.01149 | 0.0028796
16 | 0.011565 | 0.0028984
17 | 0.013101 | 0.0032834
18 | 0.011387 | 0.0028538
19 | 0.010019 | 0.0025111
20 | 0.013501 | 0.0033836
21 | 0.022854 | 0.0057278
22 | 0.0090473 | 0.0022675
23 | 0.0032194 | 0.00080685
24 | 0.0020807 | 0.00052147
25 | 0.007772 | 0.0019478
26 | 0.0075642 | 0.0018958
27 | 0.0077771 | 0.0019491
28 | 0.0064917 | 0.001627
29 | 0.0017812 | 0.0004464
30 | 0.0099124 | 0.0024843
31 | 0.041415 | 0.01038
32 | 0.0049742 | 0.0012467
33 | 0.0051487 | 0.0012904
34 | 0.0040162 | 0.0010065
35 | 0.037114 | 0.0093016
36 | 0.0077736 | 0.0019482
37 | 0.024839 | 0.0062252
38 | 0.0064145 | 0.0016076
39 | 0.0074502 | 0.0018672
40 | 0.0017395 | 0.00043597
41 | 0.0032145 | 0.00080564
42 | 0.020249 | 0.0050749
43 | 0.0048276 | 0.0012099
44 | 0.0028081 | 0.00070378

## dtypes
| element | column | dtype
0 | bus | name | object
1 | bus | vn_kv | float64
2 | bus | type | object
3 | bus | zone | object
4 | bus | in_service | bool
5 | load | name | object
6 | load | bus | uint32
7 | load | p_mw | float64
8 | load | q_mvar | float64
9 | load | const_z_percent | float64
10 | load | const_i_percent | float64
11 | load | sn_mva | float64
12 | load | scaling | float64
13 | load | in_service | bool
14 | load | type | object
15 | ext_grid | name | object
16 | ext_grid | bus | uint32
17 | ext_grid | vm_pu | float64
18 | ext_grid | va_degree | float64
19 | ext_grid | slack_weight | float64
20 | ext_grid | in_service | bool
21 | line | name | object
22 | line | std_type | object
23 | line | from_bus | uint32
24 | line | to_bus | uint32
25 | line | length_km | float64
26 | line | r_ohm_per_km | float64
27 | line | x_ohm_per_km | float64
28 | line | c_nf_per_km | float64
29 | line | g_us_per_km | float64
30 | line | max_i_ka | float64
31 | line | df | float64
32 | line | parallel | uint32
33 | line | type | object
34 | line | in_service | bool
35 | trafo | name | object
36 | trafo | std_type | object
37 | trafo | hv_bus | uint32
38 | trafo | lv_bus | uint32
39 | trafo | sn_mva | float64
40 | trafo | vn_hv_kv | float64
41 | trafo | vn_lv_kv | float64
42 | trafo | vk_percent | float64
43 | trafo | vkr_percent | float64
44 | trafo | pfe_kw | float64
45 | trafo | i0_percent | float64
46 | trafo | shift_degree | float64
47 | trafo | tap_side | object
48 | trafo | tap_neutral | int32
49 | trafo | tap_min | int32
50 | trafo | tap_max | int32
51 | trafo | tap_step_percent | float64
52 | trafo | tap_step_degree | float64
53 | trafo | tap_pos | int32
54 | trafo | tap_phase_shifter | bool
55 | trafo | parallel | uint32
56 | trafo | df | float64
57 | trafo | in_service | bool
58 | line_geodata | coords | object
59 | bus_geodata | x | float64
60 | bus_geodata | y | float64
61 | bus_geodata | coords | object
62 | res_bus | vm_pu | float64
63 | res_bus | va_degree | float64
64 | res_bus | p_mw | float64
65 | res_bus | q_mvar | float64
66 | res_line | p_from_mw | float64
67 | res_line | q_from_mvar | float64
68 | res_line | p_to_mw | float64
69 | res_line | q_to_mvar | float64
70 | res_line | pl_mw | float64
71 | res_line | ql_mvar | float64
72 | res_line | i_from_ka | float64
73 | res_line | i_to_ka | float64
74 | res_line | i_ka | float64
75 | res_line | vm_from_pu | float64
76 | res_line | va_from_degree | float64
77 | res_line | vm_to_pu | float64
78 | res_line | va_to_degree | float64
79 | res_line | loading_percent | float64
80 | res_trafo | p_hv_mw | float64
81 | res_trafo | q_hv_mvar | float64
82 | res_trafo | p_lv_mw | float64
83 | res_trafo | q_lv_mvar | float64
84 | res_trafo | pl_mw | float64
85 | res_trafo | ql_mvar | float64
86 | res_trafo | i_hv_ka | float64
87 | res_trafo | i_lv_ka | float64
88 | res_trafo | vm_hv_pu | float64
89 | res_trafo | va_hv_degree | float64
90 | res_trafo | vm_lv_pu | float64
91 | res_trafo | va_lv_degree | float64
92 | res_trafo | loading_percent | float64
93 | res_ext_grid | p_mw | float64
94 | res_ext_grid | q_mvar | float64
95 | res_load | p_mw | float64
96 | res_load | q_mvar | float64

## parameters
| version | format_version | converged | OPF_converged | name | f_hz | sn_mva
0 | 2.14.6 | 2.14.0 | TRUE | FALSE |  | 50 | 1