## bus
| name | vn_kv | type | zone | in_service
0 | bus_LV_261-590_0_7_node_0 | 0.4 | n |  | TRUE
1 | bus_LV_261-590_0_7_node_1 | 0.4 | n |  | TRUE
2 | bus_LV_261-590_0_7_node_2 | 0.4 | n |  | TRUE
3 | bus_LV_261-590_0_7_node_3 | 0.4 | n |  | TRUE
4 | bus_LV_261-590_0_7_node_4 | 0.4 | n |  | TRUE
5 | bus_LV_261-590_0_7_node_5 | 0.4 | n |  | TRUE
6 | bus_LV_261-590_0_7_node_22 | 0.4 | n |  | TRUE
7 | bus_LV_261-590_0_7_node_6 | 0.4 | n |  | TRUE
8 | bus_LV_261-590_0_7_node_51 | 0.4 | n |  | TRUE
9 | bus_LV_261-590_0_7_node_50 | 0.4 | n |  | TRUE
10 | bus_LV_261-590_0_7_node_8 | 0.4 | n |  | TRUE
11 | bus_LV_261-590_0_7_node_10 | 0.4 | n |  | TRUE
12 | bus_LV_261-590_0_7_node_11 | 0.4 | n |  | TRUE
13 | bus_LV_261-590_0_7_node_20 | 0.4 | n |  | TRUE
14 | bus_LV_261-590_0_7_node_48 | 0.4 | n |  | TRUE
15 | bus_LV_261-590_0_7_node_26 | 0.4 | n |  | TRUE
16 | bus_LV_261-590_0_7_node_53 | 0.4 | n |  | TRUE
17 | bus_LV_261-590_0_7_node_13 | 0.4 | n |  | TRUE
18 | bus_LV_261-590_0_7_node_24 | 0.4 | n |  | TRUE
19 | bus_LV_261-590_0_7_node_23 | 0.4 | n |  | TRUE
20 | bus_LV_261-590_0_7_node_15 | 0.4 | n |  | TRUE
21 | bus_LV_261-590_0_7_node_32 | 0.4 | n |  | TRUE
22 | bus_LV_261-590_0_7_node_29 | 0.4 | n |  | TRUE
23 | bus_LV_261-590_0_7_node_16 | 0.4 | n |  | TRUE
24 | bus_LV_261-590_0_7_node_39 | 0.4 | n |  | TRUE
25 | bus_LV_261-590_0_7_node_18 | 0.4 | n |  | TRUE
26 | bus_LV_261-590_0_7_node_43 | 0.4 | n |  | TRUE
27 | bus_LV_261-590_0_7_node_54 | 0.4 | n |  | TRUE
28 | bus_LV_261-590_0_7_node_55 | 0.4 | n |  | TRUE
29 | bus_LV_261-590_0_7_node_46 | 0.4 | n |  | TRUE
30 | bus_LV_261-590_0_7_node_25 | 0.4 | n |  | TRUE
31 | bus_LV_261-590_0_7_node_47 | 0.4 | n |  | TRUE
32 | bus_LV_261-590_0_7_node_34 | 0.4 | n |  | TRUE
33 | bus_LV_261-590_0_7_node_30 | 0.4 | n |  | TRUE
34 | bus_LV_261-590_0_7_node_31 | 0.4 | n |  | TRUE
35 | bus_LV_261-590_0_7_node_28 | 0.4 | n |  | TRUE
36 | bus_LV_261-590_0_7_node_27 | 0.4 | n |  | TRUE
37 | bus_LV_261-590_0_7_node_49 | 0.4 | n |  | TRUE
38 | bus_LV_261-590_0_7_node_37 | 0.4 | n |  | TRUE
39 | bus_LV_261-590_0_7_node_42 | 0.4 | n |  | TRUE
40 | bus_LV_261-590_0_7_node_33 | 0.4 | n |  | TRUE
41 | bus_LV_261-590_0_7_node_38 | 0.4 | n |  | TRUE
42 | bus_LV_261-590_0_7_node_40 | 0.4 | n |  | TRUE
43 | bus_LV_261-590_0_7_node_36 | 0.4 | n |  | TRUE
44 | bus_LV_261-590_0_7_node_52 | 0.4 | n |  | TRUE
45 | bus_LV_261-590_0_7_node_35 | 0.4 | n |  | TRUE
46 | bus_LV_261-590_0_7_node_44 | 0.4 | n |  | TRUE
47 | bus_MV_529_1_node_143 | 20 | n |  | TRUE

## load
| name | bus | p_mw | q_mvar | const_z_percent | const_i_percent | sn_mva | scaling | in_service | type
0 | LV_261-590_0_7_load_0 | 0 | 0.016793 | 0.0042087 | 0 | 0 |  | 1 | TRUE | wye
1 | LV_261-590_0_7_load_1 | 1 | 0.022258 | 0.0055784 | 0 | 0 |  | 1 | TRUE | wye
2 | LV_261-590_0_7_load_4 | 4 | 0.0090673 | 0.0022725 | 0 | 0 |  | 1 | TRUE | wye
3 | LV_261-590_0_7_load_22 | 6 | 0.0098024 | 0.0024567 | 0 | 0 |  | 1 | TRUE | wye
4 | LV_261-590_0_7_load_51 | 8 | 0.0060358 | 0.0015127 | 0 | 0 |  | 1 | TRUE | wye
5 | LV_261-590_0_7_load_50 | 9 | 0.016151 | 0.0040477 | 0 | 0 |  | 1 | TRUE | wye
6 | LV_261-590_0_7_load_48 | 14 | 0.020931 | 0.0052459 | 0 | 0 |  | 1 | TRUE | wye
7 | LV_261-590_0_7_load_53 | 16 | 0.010361 | 0.0025968 | 0 | 0 |  | 1 | TRUE | wye
8 | LV_261-590_0_7_load_23 | 19 | 0.02281 | 0.0057168 | 0 | 0 |  | 1 | TRUE | wye
9 | LV_261-590_0_7_load_32 | 21 | 0.026531 | 0.0066493 | 0 | 0 |  | 1 | TRUE | wye
10 | LV_261-590_0_7_load_29 | 22 | 0.028029 | 0.0070248 | 0 | 0 |  | 1 | TRUE | wye
11 | LV_261-590_0_7_load_43 | 26 | 0.0085817 | 0.0021508 | 0 | 0 |  | 1 | TRUE | wye
12 | LV_261-590_0_7_load_54 | 27 | 0.0211 | 0.0052881 | 0 | 0 |  | 1 | TRUE | wye
13 | LV_261-590_0_7_load_55 | 28 | 0.021018 | 0.0052676 | 0 | 0 |  | 1 | TRUE | wye
14 | LV_261-590_0_7_load_46 | 29 | 0.078925 | 0.01978 | 0 | 0 |  | 1 | TRUE | wye
15 | LV_261-590_0_7_load_25 | 30 | 0.045908 | 0.011506 | 0 | 0 |  | 1 | TRUE | wye
16 | LV_261-590_0_7_load_47 | 31 | 0.010136 | 0.0025404 | 0 | 0 |  | 1 | TRUE | wye
17 | LV_261-590_0_7_load_30 | 33 | 0.010538 | 0.002641 | 0 | 0 |  | 1 | TRUE | wye
18 | LV_261-590_0_7_load_31 | 34 | 0.014337 | 0.0035932 | 0 | 0 |  | 1 | TRUE | wye
19 | LV_261-590_0_7_load_28 | 35 | 0.030217 | 0.0075732 | 0 | 0 |  | 1 | TRUE | wye
20 | LV_261-590_0_7_load_49 | 37 | 0.014792 | 0.0037072 | 0 | 0 |  | 1 | TRUE | wye
21 | LV_261-590_0_7_load_42 | 39 | 0.0097867 | 0.0024528 | 0 | 0 |  | 1 | TRUE | wye
22 | LV_261-590_0_7_load_33 | 40 | 0.068949 | 0.01728 | 0 | 0 |  | 1 | TRUE | wye
23 | LV_261-590_0_7_load_36 | 43 | 0.0015799 | 0.00039595 | 0 | 0 |  | 1 | TRUE | wye
24 | LV_261-590_0_7_load_52 | 44 | 0.0017029 | 0.00042678 | 0 | 0 |  | 1 | TRUE | wye
25 | LV_261-590_0_7_load_35 | 45 | 0.0074688 | 0.0018719 | 0 | 0 |  | 1 | TRUE | wye
26 | LV_261-590_0_7_load_44 | 46 | 0.0077428 | 0.0019405 | 0 | 0 |  | 1 | TRUE | wye

## ext_grid
| name | bus | vm_pu | va_degree | slack_weight | in_service
0 |  | 23 | 1 | 0 | 1 | TRUE

## line
| name | std_type | from_bus | to_bus | length_km | r_ohm_per_km | x_ohm_per_km | c_nf_per_km | g_us_per_km | max_i_ka | df | parallel | type | in_service
0 | LV_261-590_0_7_line_0 |  | 0 | 1 | 0.023669 | 0.125 | 0.08 | 261 | 0 | 0.364 | 1 | 1 | cs | TRUE
1 | LV_261-590_0_7_line_1 |  | 0 | 2 | 0.01334 | 0.125 | 0.08 | 261 | 0 | 0.364 | 1 | 1 | cs | TRUE
2 | LV_261-590_0_7_line_2 |  | 1 | 3 | 0.0033835 | 0.125 | 0.08 | 261 | 0 | 0.364 | 1 | 1 | cs | TRUE
3 | LV_261-590_0_7_line_3 |  | 2 | 4 | 0.0147 | 0.125 | 0.08 | 261 | 0 | 0.364 | 1 | 1 | cs | TRUE
4 | LV_261-590_0_7_line_4 |  | 3 | 5 | 0.022941 | 0.125 | 0.08 | 261 | 0 | 0.364 | 1 | 1 | cs | TRUE
5 | LV_261-590_0_7_line_5 |  | 4 | 6 | 0.02864 | 0.125 | 0.08 | 261 | 0 | 0.364 | 1 | 1 | cs | TRUE
6 | LV_261-590_0_7_line_6 |  | 5 | 7 | 0.017038 | 0.125 | 0.08 | 261 | 0 | 0.364 | 1 | 1 | cs | TRUE
7 | LV_261-590_0_7_line_7 |  | 5 | 8 | 0.010925 | 0.125 | 0.08 | 261 | 0 | 0.364 | 1 | 1 | cs | TRUE
8 | LV_261-590_0_7_line_8 |  | 6 | 10 | 0.0076841 | 0.125 | 0.08 | 261 | 0 | 0.364 | 1 | 1 | cs | TRUE
9 | LV_261-590_0_7_line_9 |  | 7 | 9 | 0.043317 | 0.125 | 0.08 | 261 | 0 | 0.364 | 1 | 1 | cs | TRUE
10 | LV_261-590_0_7_line_10 |  | 10 | 11 | 0.028019 | 0.125 | 0.08 | 261 | 0 | 0.364 | 1 | 1 | cs | TRUE
11 | LV_261-590_0_7_line_11 |  | 11 | 12 | 0.034697 | 0.125 | 0.08 | 261 | 0 | 0.364 | 1 | 1 | cs | TRUE
12 | LV_261-590_0_7_line_12 |  | 11 | 13 | 0.055479 | 0.125 | 0.08 | 261 | 0 | 0.364 | 1 | 1 | cs | TRUE
13 | LV_261-590_0_7_line_13 |  | 11 | 14 | 0.014125 | 0.125 | 0.08 | 261 | 0 | 0.364 | 1 | 3 | cs | TRUE
14 | LV_261-590_0_7_line_14 |  | 12 | 15 | 0.009472 | 0.125 | 0.08 | 261 | 0 | 0.364 | 1 | 1 | cs | TRUE
15 | LV_261-590_0_7_line_15 |  | 12 | 16 | 0.023683 | 0.125 | 0.08 | 261 | 0 | 0.364 | 1 | 1 | cs | TRUE
16 | LV_261-590_0_7_line_16 |  | 13 | 29 | 0.041436 | 0.125 | 0.08 | 261 | 0 | 0.364 | 1 | 1 | cs | TRUE
17 | LV_261-590_0_7_line_17 |  | 14 | 31 | 0.024201 | 0.125 | 0.08 | 261 | 0 | 0.364 | 1 | 3 | cs | TRUE
18 | LV_261-590_0_7_line_18 |  | 15 | 30 | 0.022402 | 0.125 | 0.08 | 261 | 0 | 0.364 | 1 | 1 | cs | TRUE
19 | LV_261-590_0_7_line_19 |  | 16 | 32 | 0.02374 | 0.125 | 0.08 | 261 | 0 | 0.364 | 1 | 1 | cs | TRUE
20 | LV_261-590_0_7_line_20 |  | 17 | 18 | 0.032503 | 0.125 | 0.08 | 261 | 0 | 0.364 | 1 | 1 | cs | TRUE
21 | LV_261-590_0_7_line_21 |  | 17 | 19 | 0.043549 | 0.125 | 0.08 | 261 | 0 | 0.364 | 1 | 1 | cs | TRUE
22 | LV_261-590_0_7_line_22 |  | 18 | 33 | 0.010855 | 0.125 | 0.08 | 261 | 0 | 0.364 | 1 | 1 | cs | TRUE
23 | LV_261-590_0_7_line_23 |  | 18 | 34 | 0.032411 | 0.125 | 0.08 | 261 | 0 | 0.364 | 1 | 1 | cs | TRUE
24 | LV_261-590_0_7_line_24 |  | 18 | 35 | 0.032133 | 0.125 | 0.08 | 261 | 0 | 0.364 | 1 | 1 | cs | TRUE
25 | LV_261-590_0_7_line_25 |  | 20 | 21 | 0.066648 | 0.125 | 0.08 | 261 | 0 | 0.364 | 1 | 1 | cs | TRUE
26 | LV_261-590_0_7_line_26 |  | 20 | 22 | 0.0028015 | 0.125 | 0.08 | 261 | 0 | 0.364 | 1 | 1 | cs | TRUE
27 | LV_261-590_0_7_line_27 |  | 22 | 35 | 0.026146 | 0.125 | 0.08 | 261 | 0 | 0.364 | 1 | 1 | cs | TRUE
28 | LV_261-590_0_7_line_28 |  | 23 | 24 | 0.046293 | 0.125 | 0.08 | 261 | 0 | 0.364 | 1 | 3 | cs | TRUE
29 | LV_261-590_0_7_line_29 |  | 23 | 25 | 0.053212 | 0.125 | 0.08 | 261 | 0 | 0.364 | 1 | 1 | cs | TRUE
30 | LV_261-590_0_7_line_30 |  | 23 | 26 | 0.036403 | 0.125 | 0.08 | 261 | 0 | 0.364 | 1 | 3 | cs | TRUE
31 | LV_261-590_0_7_line_31 |  | 24 | 37 | 0.0369 | 0.125 | 0.08 | 261 | 0 | 0.364 | 1 | 3 | cs | TRUE
32 | LV_261-590_0_7_line_32 |  | 24 | 38 | 0.017249 | 0.125 | 0.08 | 261 | 0 | 0.364 | 1 | 1 | cs | TRUE
33 | LV_261-590_0_7_line_33 |  | 25 | 27 | 0.01529 | 0.125 | 0.08 | 261 | 0 | 0.364 | 1 | 1 | cs | TRUE
34 | LV_261-590_0_7_line_34 |  | 25 | 28 | 0.013883 | 0.125 | 0.08 | 261 | 0 | 0.364 | 1 | 1 | cs | TRUE
35 | LV_261-590_0_7_line_35 |  | 26 | 39 | 0.0064365 | 0.125 | 0.08 | 261 | 0 | 0.364 | 1 | 2 | cs | TRUE
36 | LV_261-590_0_7_line_36 |  | 31 | 37 | 0.021196 | 0.125 | 0.08 | 261 | 0 | 0.364 | 1 | 3 | cs | TRUE
37 | LV_261-590_0_7_line_37 |  | 32 | 36 | 0.014138 | 0.125 | 0.08 | 261 | 0 | 0.364 | 1 | 1 | cs | TRUE
38 | LV_261-590_0_7_line_38 |  | 33 | 46 | 0.013208 | 0.125 | 0.08 | 261 | 0 | 0.364 | 1 | 1 | cs | TRUE
39 | LV_261-590_0_7_line_39 |  | 36 | 40 | 0.017821 | 0.125 | 0.08 | 261 | 0 | 0.364 | 1 | 1 | cs | TRUE
40 | LV_261-590_0_7_line_40 |  | 38 | 45 | 0.044988 | 0.125 | 0.08 | 261 | 0 | 0.364 | 1 | 1 | cs | TRUE
41 | LV_261-590_0_7_line_41 |  | 39 | 46 | 0.0093036 | 0.125 | 0.08 | 261 | 0 | 0.364 | 1 | 1 | cs | TRUE
42 | LV_261-590_0_7_line_42 |  | 41 | 42 | 0.040545 | 0.125 | 0.08 | 261 | 0 | 0.364 | 1 | 1 | cs | TRUE
43 | LV_261-590_0_7_line_43 |  | 41 | 43 | 0.035313 | 0.125 | 0.08 | 261 | 0 | 0.364 | 1 | 1 | cs | TRUE
44 | LV_261-590_0_7_line_44 |  | 42 | 44 | 0.0032503 | 0.125 | 0.08 | 261 | 0 | 0.364 | 1 | 1 | cs | TRUE
45 | LV_261-590_0_7_line_45 |  | 43 | 45 | 0.015415 | 0.125 | 0.08 | 261 | 0 | 0.364 | 1 | 1 | cs | TRUE

## trafo
| name | std_type | hv_bus | lv_bus | sn_mva | vn_hv_kv | vn_lv_kv | vk_percent | vkr_percent | pfe_kw | i0_percent | shift_degree | tap_side | tap_neutral | tap_min | tap_max | tap_step_percent | tap_step_degree | tap_pos | tap_phase_shifter | parallel | df | in_service
0 | LV_261-590_0_7_trafo_16 | 0.63 MVA 20/0.4 kV | 47 | 23 | 0.63 | 20 | 0.4 | 6 | 1.206 | 1.65 | 0.2619 | 150 | hv | 0 | -2 | 2 | 2.5 | 0 | 0 | FALSE | 1 | 1 | TRUE

## line_geodata
| x0 | y0 | x1 | y1 | x2 | y2 | x3 | y3 | x4 | y4 | x5 | y5 | x6 | y6 | x7 | y7 | x8 | y8 | x9 | y9
0 | 2679096.3281 | 1247696.1211 | 2679084.8794 | 1247693.5273 | 2679078.836 | 1247689.6328 | 2679074.366 | 1247688.0549
1 | 2679109.338 | 1247699.0686 | 2679096.3281 | 1247696.1211
2 | 2679071.1755 | 1247686.9287 | 2679074.366 | 1247688.0549
3 | 2679109.338 | 1247699.0686 | 2679123.6252 | 1247702.5269
4 | 2679053.6103 | 1247672.5173 | 2679057.1107 | 1247676.2334 | 2679061.8398 | 1247681.2667 | 2679064.7841 | 1247683.641 | 2679071.1755 | 1247686.9287
5 | 2679123.6252 | 1247702.5269 | 2679151.4615 | 1247709.2647
6 | 2679041.1307 | 1247668.6927 | 2679046.9289 | 1247664.9228 | 2679049.8567 | 1247668.5311 | 2679053.6103 | 1247672.5173
7 | 2679053.6103 | 1247672.5173 | 2679055.813 | 1247669.3333 | 2679057.3946 | 1247662.4593
8 | 2679158.93 | 1247711.0724 | 2679151.4615 | 1247709.2647
9 | 2679041.1307 | 1247668.6927 | 2679035.8885 | 1247672.1142 | 2679039.5319 | 1247677.5667 | 2679041.4669 | 1247680.2945 | 2679041.8969 | 1247683.169 | 2679040.8449 | 1247686.7242 | 2679038.8449 | 1247688.8658 | 2679034.9329 | 1247691.093 | 2679029.417 | 1247692.9542 | 2679022.1293 | 1247692.9061
10 | 2679157.0352 | 1247735.3092 | 2679159.7343 | 1247726.0607 | 2679155.8938 | 1247725.1977 | 2679157.4396 | 1247718.0354 | 2679158.93 | 1247711.0724
11 | 2679135.2749 | 1247720.597 | 2679155.8938 | 1247725.1977 | 2679159.7343 | 1247726.0607 | 2679157.0352 | 1247735.3092
12 | 2679211.1004 | 1247748.2739 | 2679199.78 | 1247744.7646 | 2679173.4858 | 1247739.265 | 2679163.6599 | 1247736.9544 | 2679160.5428 | 1247736.2123 | 2679157.0352 | 1247735.3092
13 | 2679157.0352 | 1247735.3092 | 2679153.0129 | 1247748.8496
14 | 2679135.2749 | 1247720.597 | 2679126.0047 | 1247718.5274
15 | 2679135.2749 | 1247720.597 | 2679129.5012 | 1247743.5657
16 | 2679211.1004 | 1247748.2739 | 2679208.6141 | 1247756.2909 | 2679199.3114 | 1247787.9964
17 | 2679148.577 | 1247772.4419 | 2679148.8497 | 1247762.8645 | 2679153.0129 | 1247748.8496
18 | 2679126.0047 | 1247718.5274 | 2679104.1396 | 1247713.6507
19 | 2679124.4097 | 1247766.7078 | 2679124.8173 | 1247762.1989 | 2679129.5012 | 1247743.5657
20 | 2679032.2944 | 1247850.4293 | 2679049.7673 | 1247853.0308 | 2679064.3495 | 1247849.8228
21 | 2679032.2944 | 1247850.4293 | 2679034.8448 | 1247829.0922 | 2679018.4385 | 1247814.3454
22 | 2679064.3495 | 1247849.8228 | 2679065.1515 | 1247838.997
23 | 2679064.3495 | 1247849.8228 | 2679075.2138 | 1247850.7128 | 2679096.4306 | 1247854.2529
24 | 2679064.3495 | 1247849.8228 | 2679063.2054 | 1247858.5806 | 2679062.5849 | 1247872.2601 | 2679065.5597 | 1247881.3953 | 2679065.5597 | 1247881.3953
25 | 2679061.7252 | 1247910.0873 | 2679070.3906 | 1247911.615 | 2679077.9637 | 1247912.9281 | 2679087.3794 | 1247914.8217 | 2679091.0014 | 1247917.9056 | 2679096.6499 | 1247924.7748 | 2679096.4687 | 1247933.8234 | 2679095.267 | 1247942.3692 | 2679094.2361 | 1247951.5394
26 | 2679061.7252 | 1247910.0873 | 2679062.0963 | 1247907.3104
27 | 2679065.5597 | 1247881.3953 | 2679062.0963 | 1247907.3104
28 | 2679087.0706 | 1247784.5894 | 2679091.5305 | 1247787.1508 | 2679121.3305 | 1247800.4691 | 2679125.8491 | 1247807.6791
29 | 2679087.0706 | 1247784.5894 | 2679081.3739 | 1247781.3222 | 2679072.7477 | 1247774.58 | 2679065.1681 | 1247768.6525 | 2679063.5181 | 1247770.6097 | 2679048.361 | 1247788.5874
30 | 2679087.0706 | 1247784.5894 | 2679071.0281 | 1247804.401 | 2679076.5445 | 1247813.8148 | 2679076.5445 | 1247813.8148
31 | 2679125.8491 | 1247807.6791 | 2679147.5413 | 1247808.8027 | 2679147.9735 | 1247793.6297
32 | 2679125.8491 | 1247807.6791 | 2679130.6657 | 1247824.2443
33 | 2679048.361 | 1247788.5874 | 2679050.5924 | 1247790.6075 | 2679049.6532 | 1247791.9404 | 2679055.2113 | 1247796.54 | 2679057.3622 | 1247793.8334
34 | 2679048.361 | 1247788.5874 | 2679046.6683 | 1247786.9525 | 2679045.6937 | 1247788.107 | 2679039.9462 | 1247783.5493 | 2679041.8525 | 1247781.6289
35 | 2679076.4586 | 1247820.2507 | 2679076.5445 | 1247813.8148
36 | 2679148.577 | 1247772.4419 | 2679147.9735 | 1247793.6297
37 | 2679117.3883 | 1247754.6053 | 2679121.2471 | 1247759.1935 | 2679124.4097 | 1247766.7078
38 | 2679065.1515 | 1247838.997 | 2679065.2062 | 1247838.2592 | 2679072.7286 | 1247828.3163
39 | 2679117.3883 | 1247754.6053 | 2679116.4182 | 1247757.1164 | 2679114.2725 | 1247758.2998 | 2679108.3004 | 1247758.12 | 2679101.624 | 1247757.5194
40 | 2679130.6657 | 1247824.2443 | 2679131.7685 | 1247834.989 | 2679144.285 | 1247859.207 | 2679146.3788 | 1247865.808
41 | 2679076.4586 | 1247820.2507 | 2679076.4161 | 1247823.4423 | 2679072.7286 | 1247828.3163
42 | 2679180.6714 | 1247887.1686 | 2679165.5914 | 1247924.817
43 | 2679180.6714 | 1247887.1686 | 2679176.9074 | 1247886.807 | 2679159.0322 | 1247886.6238 | 2679152.3086 | 1247887.3012 | 2679150.7308 | 1247880.5865
44 | 2679165.5914 | 1247924.817 | 2679164.2615 | 1247927.7827
45 | 2679146.3788 | 1247865.808 | 2679149.7716 | 1247876.5039 | 2679150.7308 | 1247880.5865

## bus_geodata
| x | y | coords
0 | 2679096.3281 | 1247696.1211
1 | 2679074.366 | 1247688.0549
2 | 2679109.338 | 1247699.0686
3 | 2679071.1755 | 1247686.9287
4 | 2679123.6252 | 1247702.5269
5 | 2679053.6103 | 1247672.5173
6 | 2679151.4615 | 1247709.2647
7 | 2679041.1307 | 1247668.6927
8 | 2679057.3946 | 1247662.4593
9 | 2679022.1293 | 1247692.9061
10 | 2679158.93 | 1247711.0724
11 | 2679157.0352 | 1247735.3092
12 | 2679135.2749 | 1247720.597
13 | 2679211.1004 | 1247748.2739
14 | 2679153.0129 | 1247748.8496
15 | 2679126.0047 | 1247718.5274
16 | 2679129.5012 | 1247743.5657
17 | 2679032.2944 | 1247850.4293
18 | 2679064.3495 | 1247849.8228
19 | 2679018.4385 | 1247814.3454
20 | 2679061.7252 | 1247910.0873
21 | 2679094.2361 | 1247951.5394
22 | 2679062.0963 | 1247907.3105
23 | 2679087.0706 | 1247784.5894
24 | 2679125.8491 | 1247807.6791
25 | 2679048.361 | 1247788.5874
26 | 2679076.5445 | 1247813.8148
27 | 2679057.3622 | 1247793.8334
28 | 2679041.8525 | 1247781.6289
29 | 2679199.3114 | 1247787.9964
30 | 2679104.1396 | 1247713.6507
31 | 2679148.577 | 1247772.4419
32 | 2679124.4097 | 1247766.7078
33 | 2679065.1515 | 1247838.997
34 | 2679096.4306 | 1247854.2529
35 | 2679065.5597 | 1247881.3953
36 | 2679117.3883 | 1247754.6053
37 | 2679147.9735 | 1247793.6297
38 | 2679130.6657 | 1247824.2443
39 | 2679076.4586 | 1247820.2507
40 | 2679101.624 | 1247757.5194
41 | 2679180.6714 | 1247887.1686
42 | 2679165.5914 | 1247924.817
43 | 2679150.7308 | 1247880.5865
44 | 2679164.2615 | 1247927.7827
45 | 2679146.3788 | 1247865.808
46 | 2679072.7286 | 1247828.3163
47 | 2679065.1681 | 1247768.6525

## line_std_types
| c_nf_per_km | r_ohm_per_km | x_ohm_per_km | max_i_ka | type | q_mm2 | alpha | voltage_rating
NAYY 4x50 SE | 210 | 0.642 | 0.083 | 0.142 | cs | 50 | 0.00403 | LV
NAYY 4x120 SE | 264 | 0.225 | 0.08 | 0.242 | cs | 120 | 0.00403 | LV
NAYY 4x150 SE | 261 | 0.208 | 0.08 | 0.27 | cs | 150 | 0.00403 | LV
NA2XS2Y 1x95 RM/25 12/20 kV | 216 | 0.313 | 0.132 | 0.252 | cs | 95 | 0.00403 | MV
NA2XS2Y 1x185 RM/25 12/20 kV | 273 | 0.161 | 0.117 | 0.362 | cs | 185 | 0.00403 | MV
NA2XS2Y 1x240 RM/25 12/20 kV | 304 | 0.122 | 0.112 | 0.421 | cs | 240 | 0.00403 | MV
NA2XS2Y 1x95 RM/25 6/10 kV | 315 | 0.313 | 0.123 | 0.249 | cs | 95 | 0.00403 | MV
NA2XS2Y 1x185 RM/25 6/10 kV | 406 | 0.161 | 0.11 | 0.358 | cs | 185 | 0.00403 | MV
NA2XS2Y 1x240 RM/25 6/10 kV | 456 | 0.122 | 0.105 | 0.416 | cs | 240 | 0.00403 | MV
NA2XS2Y 1x150 RM/25 12/20 kV | 250 | 0.206 | 0.116 | 0.319 | cs | 150 | 0.00403 | MV
NA2XS2Y 1x120 RM/25 12/20 kV | 230 | 0.253 | 0.119 | 0.283 | cs | 120 | 0.00403 | MV
NA2XS2Y 1x70 RM/25 12/20 kV | 190 | 0.443 | 0.132 | 0.22 | cs | 70 | 0.00403 | MV
NA2XS2Y 1x150 RM/25 6/10 kV | 360 | 0.206 | 0.11 | 0.315 | cs | 150 | 0.00403 | MV
NA2XS2Y 1x120 RM/25 6/10 kV | 340 | 0.253 | 0.113 | 0.28 | cs | 120 | 0.00403 | MV
NA2XS2Y 1x70 RM/25 6/10 kV | 280 | 0.443 | 0.123 | 0.217 | cs | 70 | 0.00403 | MV
N2XS(FL)2Y 1x120 RM/35 64/110 kV | 112 | 0.153 | 0.166 | 0.366 | cs | 120 | 0.00393 | HV
N2XS(FL)2Y 1x185 RM/35 64/110 kV | 125 | 0.099 | 0.156 | 0.457 | cs | 185 | 0.00393 | HV
N2XS(FL)2Y 1x240 RM/35 64/110 kV | 135 | 0.075 | 0.149 | 0.526 | cs | 240 | 0.00393 | HV
N2XS(FL)2Y 1x300 RM/35 64/110 kV | 144 | 0.06 | 0.144 | 0.588 | cs | 300 | 0.00393 | HV
15-AL1/3-ST1A 0.4 | 11 | 1.8769 | 0.35 | 0.105 | ol | 16 | 0.00403 | LV
24-AL1/4-ST1A 0.4 | 11.25 | 1.2012 | 0.335 | 0.14 | ol | 24 | 0.00403 | LV
48-AL1/8-ST1A 0.4 | 12.2 | 0.5939 | 0.3 | 0.21 | ol | 48 | 0.00403 | LV
94-AL1/15-ST1A 0.4 | 13.2 | 0.306 | 0.29 | 0.35 | ol | 94 | 0.00403 | LV
34-AL1/6-ST1A 10.0 | 9.7 | 0.8342 | 0.36 | 0.17 | ol | 34 | 0.00403 | MV
48-AL1/8-ST1A 10.0 | 10.1 | 0.5939 | 0.35 | 0.21 | ol | 48 | 0.00403 | MV
70-AL1/11-ST1A 10.0 | 10.4 | 0.4132 | 0.339 | 0.29 | ol | 70 | 0.00403 | MV
94-AL1/15-ST1A 10.0 | 10.75 | 0.306 | 0.33 | 0.35 | ol | 94 | 0.00403 | MV
122-AL1/20-ST1A 10.0 | 11.1 | 0.2376 | 0.323 | 0.41 | ol | 122 | 0.00403 | MV
149-AL1/24-ST1A 10.0 | 11.25 | 0.194 | 0.315 | 0.47 | ol | 149 | 0.00403 | MV
34-AL1/6-ST1A 20.0 | 9.15 | 0.8342 | 0.382 | 0.17 | ol | 34 | 0.00403 | MV
48-AL1/8-ST1A 20.0 | 9.5 | 0.5939 | 0.372 | 0.21 | ol | 48 | 0.00403 | MV
70-AL1/11-ST1A 20.0 | 9.7 | 0.4132 | 0.36 | 0.29 | ol | 70 | 0.00403 | MV
94-AL1/15-ST1A 20.0 | 10 | 0.306 | 0.35 | 0.35 | ol | 94 | 0.00403 | MV
122-AL1/20-ST1A 20.0 | 10.3 | 0.2376 | 0.344 | 0.41 | ol | 122 | 0.00403 | MV
149-AL1/24-ST1A 20.0 | 10.5 | 0.194 | 0.337 | 0.47 | ol | 149 | 0.00403 | MV
184-AL1/30-ST1A 20.0 | 10.75 | 0.1571 | 0.33 | 0.535 | ol | 184 | 0.00403 | MV
243-AL1/39-ST1A 20.0 | 11 | 0.1188 | 0.32 | 0.645 | ol | 243 | 0.00403 | MV
48-AL1/8-ST1A 110.0 | 8 | 0.5939 | 0.46 | 0.21 | ol | 48 | 0.00403 | HV
70-AL1/11-ST1A 110.0 | 8.4 | 0.4132 | 0.45 | 0.29 | ol | 70 | 0.00403 | HV
94-AL1/15-ST1A 110.0 | 8.65 | 0.306 | 0.44 | 0.35 | ol | 94 | 0.00403 | HV
122-AL1/20-ST1A 110.0 | 8.5 | 0.2376 | 0.43 | 0.41 | ol | 122 | 0.00403 | HV
149-AL1/24-ST1A 110.0 | 8.75 | 0.194 | 0.41 | 0.47 | ol | 149 | 0.00403 | HV
184-AL1/30-ST1A 110.0 | 8.8 | 0.1571 | 0.4 | 0.535 | ol | 184 | 0.00403 | HV
243-AL1/39-ST1A 110.0 | 9 | 0.1188 | 0.39 | 0.645 | ol | 243 | 0.00403 | HV
305-AL1/39-ST1A 110.0 | 9.2 | 0.0949 | 0.38 | 0.74 | ol | 305 | 0.00403 | HV
490-AL1/64-ST1A 110.0 | 9.75 | 0.059 | 0.37 | 0.96 | ol | 490 | 0.00403 | HV
679-AL1/86-ST1A 110.0 | 9.95 | 0.042 | 0.36 | 1.15 | ol | 679 | 0.00403 | HV
490-AL1/64-ST1A 220.0 | 10 | 0.059 | 0.285 | 0.96 | ol | 490 | 0.00403 | HV
679-AL1/86-ST1A 220.0 | 11.7 | 0.042 | 0.275 | 1.15 | ol | 679 | 0.00403 | HV
490-AL1/64-ST1A 380.0 | 11 | 0.059 | 0.253 | 0.96 | ol | 490 | 0.00403 | HV
679-AL1/86-ST1A 380.0 | 14.6 | 0.042 | 0.25 | 1.15 | ol | 679 | 0.00403 | HV

## trafo_std_types
| i0_percent | pfe_kw | vkr_percent | sn_mva | vn_lv_kv | vn_hv_kv | vk_percent | shift_degree | vector_group | tap_side | tap_neutral | tap_min | tap_max | tap_step_degree | tap_step_percent | tap_phase_shifter
160 MVA 380/110 kV | 0.06 | 60 | 0.25 | 160 | 110 | 380 | 12.2 | 0 | Yy0 | hv | 0 | -9 | 9 | 0 | 1.5 | FALSE
100 MVA 220/110 kV | 0.06 | 55 | 0.26 | 100 | 110 | 220 | 12 | 0 | Yy0 | hv | 0 | -9 | 9 | 0 | 1.5 | FALSE
63 MVA 110/20 kV | 0.04 | 22 | 0.32 | 63 | 20 | 110 | 18 | 150 | YNd5 | hv | 0 | -9 | 9 | 0 | 1.5 | FALSE
40 MVA 110/20 kV | 0.05 | 18 | 0.34 | 40 | 20 | 110 | 16.2 | 150 | YNd5 | hv | 0 | -9 | 9 | 0 | 1.5 | FALSE
25 MVA 110/20 kV | 0.07 | 14 | 0.41 | 25 | 20 | 110 | 12 | 150 | YNd5 | hv | 0 | -9 | 9 | 0 | 1.5 | FALSE
63 MVA 110/10 kV | 0.04 | 22 | 0.32 | 63 | 10 | 110 | 18 | 150 | YNd5 | hv | 0 | -9 | 9 | 0 | 1.5 | FALSE
40 MVA 110/10 kV | 0.05 | 18 | 0.34 | 40 | 10 | 110 | 16.2 | 150 | YNd5 | hv | 0 | -9 | 9 | 0 | 1.5 | FALSE
25 MVA 110/10 kV | 0.07 | 14 | 0.41 | 25 | 10 | 110 | 12 | 150 | YNd5 | hv | 0 | -9 | 9 | 0 | 1.5 | FALSE
0.25 MVA 20/0.4 kV | 0.32 | 0.8 | 1.44 | 0.25 | 0.4 | 20 | 6 | 150 | Yzn5 | hv | 0 | -2 | 2 | 0 | 2.5 | FALSE
0.4 MVA 20/0.4 kV | 0.3375 | 1.35 | 1.425 | 0.4 | 0.4 | 20 | 6 | 150 | Dyn5 | hv | 0 | -2 | 2 | 0 | 2.5 | FALSE
0.63 MVA 20/0.4 kV | 0.2619 | 1.65 | 1.206 | 0.63 | 0.4 | 20 | 6 | 150 | Dyn5 | hv | 0 | -2 | 2 | 0 | 2.5 | FALSE
0.25 MVA 10/0.4 kV | 0.24 | 0.6 | 1.2 | 0.25 | 0.4 | 10 | 4 | 150 | Dyn5 | hv | 0 | -2 | 2 | 0 | 2.5 | FALSE
0.4 MVA 10/0.4 kV | 0.2375 | 0.95 | 1.325 | 0.4 | 0.4 | 10 | 4 | 150 | Dyn5 | hv | 0 | -2 | 2 | 0 | 2.5 | FALSE
0.63 MVA 10/0.4 kV | 0.1873 | 1.18 | 1.0794 | 0.63 | 0.4 | 10 | 4 | 150 | Dyn5 | hv | 0 | -2 | 2 | 0 | 2.5 | FALSE

## trafo3w_std_types
| sn_hv_mva | sn_mv_mva | sn_lv_mva | vn_hv_kv | vn_mv_kv | vn_lv_kv | vk_hv_percent | vk_mv_percent | vk_lv_percent | vkr_hv_percent | vkr_mv_percent | vkr_lv_percent | pfe_kw | i0_percent | shift_mv_degree | shift_lv_degree | vector_group | tap_side | tap_neutral | tap_min | tap_max | tap_step_percent
63/25/38 MVA 110/20/10 kV | 63 | 25 | 38 | 110 | 20 | 10 | 10.4 | 10.4 | 10.4 | 0.28 | 0.32 | 0.35 | 35 | 0.89 | 0 | 0 | YN0yn0yn0 | hv | 0 | -10 | 10 | 1.2
63/25/38 MVA 110/10/10 kV | 63 | 25 | 38 | 110 | 10 | 10 | 10.4 | 10.4 | 10.4 | 0.28 | 0.32 | 0.35 | 35 | 0.89 | 0 | 0 | YN0yn0yn0 | hv | 0 | -10 | 10 | 1.2

## fuse_std_types
| fuse_type | i_rated_a | t_avg | t_min | t_total | x_avg | x_min | x_total
HV 100A | HV 100A | 100 | 0 | [10.0, 3.64, 0.854, 0.281, 0.1, 0.0531, 0.022, 0.01] | [10.0, 4.267, 1.21, 0.403, 0.1, 0.058, 0.022, 0.01] | 0 | [300.0, 350.0, 450.0, 550.0, 700.0, 850.0, 1200.0, 1752.0] | [600.0, 700.0, 900.0, 1150.0, 1665.0, 2000.0, 3000.0, 4313.0]
HV 10A | HV 10A | 10 | 0 | [10.0, 1675.0, 0.344, 0.156, 0.1, 0.0417, 0.0171, 0.01] | [10.0, 1.3, 0.3, 0.155, 0.1, 0.0555, 0.023, 0.01] | 0 | [30.0, 32.0, 35.0, 37.0, 39.0, 50.0, 70.0, 88.0] | [60.0, 70.0, 80.0, 87.0, 94.0, 110.0, 150.0, 216.0]
HV 125A | HV 125A | 125 | 0 | [10.0, 1.82, 0.344, 0.1, 0.0467, 0.0269, 0.01] | [10.0, 2.478, 0.426, 0.1, 0.0427, 0.0211, 0.01] | 0 | [375.0, 500.0, 700.0, 925.0, 1200.0, 1500.0, 2341.0] | [750.0, 1000.0, 1500.0, 2200.0, 3000.0, 4000.0, 5765.0]
HV 160A | HV 160A | 160 | 0 | [10.0, 4.15, 1.03, 0.198, 0.1, 0.051, 0.0172, 0.01] | [10.0, 2.3, 0.734, 0.274, 0.1, 0.046, 0.0177, 0.01] | 0 | [480.0, 550.0, 700.0, 1000.0, 1260.0, 1600.0, 2500.0, 3227.0] | [960.0, 1300.0, 1700.0, 2200.0, 2996.0, 4000.0, 6000.0, 7946.0]
HV 16A | HV 16A | 16 | 0 | [10.0, 0.352, 0.164, 0.1, 0.0649, 0.0342, 0.01] | [10.0, 2.34, 0.722, 0.181, 0.1, 0.055, 0.0296, 0.01] | 0 | [48.0, 60.0, 65.0, 71.0, 80.0, 100.0, 162.0] | [96.0, 110.0, 125.0, 150.0, 168.0, 200.0, 250.0, 398.0]
HV 200A | HV 200A | 200 | 0 | [10.0, 4.267, 1.21, 0.403, 0.1, 0.058, 0.022, 0.01] | [10.0, 3.73, 1.654, 0.328, 0.1, 0.0531, 0.019, 0.01] | 0 | [600.0, 700.0, 900.0, 1150.0, 1665.0, 2000.0, 3000.0, 4313.0] | [1200.0, 1500.0, 1800.0, 2700.0, 3960.0, 5000.0, 7500.0, 10620.0]
HV 20A | HV 20A | 20 | 0 | [10.0, 1.3, 0.3, 0.155, 0.1, 0.0555, 0.023, 0.01] | [10.0, 1.3, 0.161, 0.1, 0.0611, 0.0399, 0.0141, 0.01] | 0 | [60.0, 70.0, 80.0, 87.0, 94.0, 110.0, 150.0, 216.0] | [120.0, 150.0, 200.0, 223.0, 260.0, 300.0, 450.0, 532.0]
HV 25A | HV 25A | 25 | 0 | [10.0, 2.512, 0.833, 0.299, 0.1, 0.0372, 0.0223, 0.01] | [10.0, 3.125, 0.597, 0.198, 0.1, 0.0378, 0.022, 0.01] | 0 | [75.0, 82.0, 90.0, 100.0, 124.0, 170.0, 200.0, 289.0] | [150.0, 170.0, 210.0, 250.0, 294.0, 400.0, 500.0, 711.0]
HV 31.5A | HV 31.5A | 31.5 | 0 | [10.0, 2.34, 0.722, 0.181, 0.1, 0.055, 0.0296, 0.01] | [10.0, 2.84, 0.368, 0.164, 0.1, 0.0621, 0.0378, 0.0195, 0.01] | 0 | [95.0, 110.0, 125.0, 150.0, 165.0, 200.0, 250.0, 390.0] | [189.0, 220.0, 300.0, 350.0, 393.0, 450.0, 530.0, 700.0, 960.0]
HV 40A | HV 40A | 40 | 0 | [10.0, 1.3, 0.161, 0.1, 0.0611, 0.0399, 0.0141, 0.01] | [10.0, 2.05, 0.369, 0.198, 0.1, 0.051, 0.0298, 0.01] | 0 | [120.0, 150.0, 200.0, 223.0, 260.0, 300.0, 450.0, 532.0] | [240.0, 300.0, 400.0, 450.0, 530.0, 650.0, 800.0, 1311.0]
HV 50A | HV 50A | 50 | 0 | [10.0, 3.215, 0.597, 0.198, 0.1, 0.0378, 0.022, 0.01] | [10.0, 3.64, 0.854, 0.281, 0.1, 0.0531, 0.022, 0.01] | 0 | [150.0, 170.0, 210.0, 250.0, 294.0, 400.0, 500.0, 711.0] | [300.0, 350.0, 450.0, 550.0, 700.0, 850.0, 1200.0, 1752.0]
HV 6.3A | HV 6.3A | 6.3 | 0 | [10.0, 1.39, 0.344, 0.168, 0.1, 0.056, 0.0263, 0.01] | [10.0, 1.711, 0.516, 0.198, 0.1, 0.0634, 0.0303, 0.01] | 0 | [19.0, 19.5, 20.4, 20.8, 22.0, 25.0, 32.0, 48.0] | [38.0, 40.0, 43.0, 48.0, 53.0, 60.0, 75.0, 118.0]
HV 63A | HV 63A | 63 | 0 | [10.0, 2.84, 0.368, 0.164, 0.1, 0.0621, 0.0378, 0.0195, 0.01] | [10.0, 1.82, 0.344, 0.1, 0.0467, 0.0269, 0.01] | 0 | [189.0, 220.0, 300.0, 350.0, 393.0, 450.0, 530.0, 700.0, 961.0] | [378.0, 500.0, 700.0, 934.0, 1200.0, 1500.0, 2366.0]
HV 80A | HV 80A | 80 | 0 | [10.0, 2.05, 0.369, 0.198, 0.1, 0.051, 0.0298, 0.01] | [10.0, 4.15, 1.03, 0.198, 0.1, 0.051, 0.0172, 0.01] | 0 | [240.0, 300.0, 400.0, 450.0, 530.0, 650.0, 800.0, 1311.0] | [480.0, 550.0, 700.0, 1000.0, 1260.0, 1600.0, 2500.0, 3227.0]
Siemens NH-1-100 | Siemens NH-1-100 | 100 | [5400.0, 2000.0, 400.0, 20.0, 1.0, 0.2, 0.012, 0.004] | 0 | 0 | [150.0, 190.0, 250.0, 430.0, 900.0, 1250.0, 2700.0, 3600.0] | 0 | 0
Siemens NH-1-125 | Siemens NH-1-125 | 125 | [4800.0, 120.0, 7.0, 0.1, 0.004] | 0 | 0 | [180.0, 400.0, 740.0, 2000.0, 4250.0] | 0 | 0
Siemens NH-1-16 | Siemens NH-1-16 | 16 | [4000.0, 400.0, 2.0, 0.1, 0.04, 0.01] | 0 | 0 | [26.0, 35.0, 75.0, 150.0, 200.0, 300.0] | 0 | 0
Siemens NH-1-160 | Siemens NH-1-160 | 160 | [4800.0, 120.0, 7.0, 0.1, 0.004] | 0 | 0 | [210.0, 500.0, 900.0, 2300.0, 5000.0] | 0 | 0
Siemens NH-1-25 | Siemens NH-1-25 | 25 | [4000.0, 1000.0, 10.0, 0.2, 0.02, 0.01] | 0 | 0 | [40.0, 50.0, 100.0, 210.0, 400.0, 500.0] | 0 | 0
Siemens NH-1-50 | Siemens NH-1-50 | 50 | [4000.0, 40.0, 4.0, 1.0, 0.02, 0.01] | 0 | 0 | [86.0, 200.0, 300.0, 400.0, 1000.0, 1280.0] | 0 | 0
Siemens NH-1-63 | Siemens NH-1-63 | 63 | [4000.0, 100.0, 10.0, 2.0, 0.04, 0.01] | 0 | 0 | [100.0, 200.0, 300.0, 400.0, 1000.0, 1500.0] | 0 | 0
Siemens NH-1-80 | Siemens NH-1-80 | 80 | [4800.0, 120.0, 7.0, 0.1, 0.01] | 0 | 0 | [150.58, 250.0, 450.0, 1150.0, 2470.0] | 0 | 0
Siemens NH-2-1000 | Siemens NH-2-1000 | 1000 | [4800.0, 120.0, 7.0, 0.1, 0.004] | 0 | 0 | [1900.0, 3500.0, 8400.0, 24000.0, 52000.0] | 0 | 0
Siemens NH-2-200 | Siemens NH-2-200 | 200 | [4800.0, 120.0, 7.0, 0.1, 0.004] | 0 | 0 | [280.0, 650.0, 1200.0, 3000.0, 7000.0] | 0 | 0
Siemens NH-2-224 | Siemens NH-2-224 | 224 | [4800.0, 120.0, 7.0, 0.2, 0.04, 0.004] | 0 | 0 | [400.0, 750.0, 1453.0, 3025.0, 4315.0, 7600.0] | 0 | 0
Siemens NH-2-250 | Siemens NH-2-250 | 250 | [4800.0, 120.0, 7.0, 0.1, 0.004] | 0 | 0 | [450.0, 800.0, 1650.0, 4000.0, 8500.0] | 0 | 0
Siemens NH-2-315 | Siemens NH-2-315 | 315 | [4800.0, 120.0, 7.0, 0.1, 0.004] | 0 | 0 | [550.0, 920.0, 1900.0, 5000.0, 11000.0] | 0 | 0
Siemens NH-2-355 | Siemens NH-2-355 | 355 | [4800.0, 120.0, 6.0, 0.1, 0.004] | 0 | 0 | [650.0, 1116.27, 2350.0, 5840.0, 12790.0] | 0 | 0
Siemens NH-2-400 | Siemens NH-2-400 | 400 | [4800.0, 120.0, 7.0, 0.1, 0.004] | 0 | 0 | [720.0, 1350.0, 2800.0, 6500.0, 15000.0] | 0 | 0
Siemens NH-2-425 | Siemens NH-2-425 | 425 | [4800.0, 120.0, 7.0, 0.1, 0.004] | 0 | 0 | [850.0, 1500.0, 3050.0, 7500.0, 16500.0] | 0 | 0
Siemens NH-2-630 | Siemens NH-2-630 | 630 | [4800.0, 120.0, 7.0, 0.1, 0.004] | 0 | 0 | [1200.0, 2000.0, 4800.0, 12000.0, 26000.0] | 0 | 0

## res_bus
| vm_pu | va_degree | p_mw | q_mvar
0 | 0.97967 | -0.39034 | 0.016793 | 0.0042087
1 | 0.9787 | -0.40947 | 0.022258 | 0.0055784
2 | 0.98043 | -0.37552 | 0 | 0
3 | 0.97863 | -0.41084 | 0 | 0
4 | 0.98127 | -0.35921 | 0.0090673 | 0.0022725
5 | 0.97816 | -0.4201 | 0 | 0
6 | 0.98313 | -0.32283 | 0.0098024 | 0.0024567
7 | 0.9779 | -0.42512 | 0 | 0
8 | 0.9781 | -0.4213 | 0.0060358 | 0.0015127
9 | 0.97725 | -0.43788 | 0.016151 | 0.0040477
10 | 0.9837 | -0.31174 | 0 | 0
11 | 0.98578 | -0.27139 | 0 | 0
12 | 0.98175 | -0.34964 | 0 | 0
13 | 0.98172 | -0.35025 | 0 | 0
14 | 0.98702 | -0.24741 | 0.020931 | 0.0052459
15 | 0.98135 | -0.3575 | 0 | 0
16 | 0.98001 | -0.38366 | 0.010361 | 0.0025968
17 | 0.99312 | -0.13209 | 0 | 0
18 | 0.99379 | -0.119 | 0 | 0
19 | 0.99221 | -0.14966 | 0.02281 | 0.0057168
20 | 0.98992 | -0.19385 | 0 | 0
21 | 0.9883 | -0.22536 | 0.026531 | 0.0066493
22 | 0.98999 | -0.19253 | 0.028029 | 0.0070248
23 | 1 | 0 | -0.55063 | -0.14046
24 | 0.99513 | -0.092132 | 0 | 0
25 | 0.99796 | -0.039144 | 0 | 0
26 | 0.99824 | -0.033599 | 0.0085817 | 0.0021508
27 | 0.99767 | -0.044792 | 0.0211 | 0.0052881
28 | 0.9977 | -0.044252 | 0.021018 | 0.0052676
29 | 0.97869 | -0.40958 | 0.078925 | 0.01978
30 | 0.9804 | -0.37613 | 0.045908 | 0.011506
31 | 0.9893 | -0.20347 | 0.010136 | 0.0025404
32 | 0.97849 | -0.41342 | 0 | 0
33 | 0.995 | -0.095664 | 0.010538 | 0.002641
34 | 0.99337 | -0.1272 | 0.014337 | 0.0035932
35 | 0.9913 | -0.16719 | 0.030217 | 0.0075732
36 | 0.97758 | -0.43118 | 0 | 0
37 | 0.99137 | -0.16387 | 0.014792 | 0.0037072
38 | 0.99496 | -0.095398 | 0 | 0
39 | 0.9978 | -0.042047 | 0.0097867 | 0.0024528
40 | 0.97644 | -0.45361 | 0.068949 | 0.01728
41 | 0.99442 | -0.10587 | 0 | 0
42 | 0.99435 | -0.10709 | 0 | 0
43 | 0.99447 | -0.10481 | 0.0015799 | 0.00039595
44 | 0.99435 | -0.10719 | 0.0017029 | 0.00042678
45 | 0.99452 | -0.10392 | 0.0074688 | 0.0018719
46 | 0.99661 | -0.064911 | 0.0077428 | 0.0019405
47 | 0.99998 | 149.9956 | 0 | 0

## res_line
| p_from_mw | q_from_mvar | p_to_mw | q_to_mvar | pl_mw | ql_mvar | i_from_ka | i_to_ka | i_ka | vm_from_pu | va_from_degree | vm_to_pu | va_to_degree | loading_percent
0 | 0.04451 | 0.011179 | -0.04447 | -0.011154 | 4.0578e-05 | 2.5672e-05 | 0.067615 | 0.067615 | 0.067615 | 0.97967 | -0.39034 | 0.9787 | -0.40947 | 18.5756
1 | -0.061303 | -0.015388 | 0.061347 | 0.015416 | 4.3378e-05 | 2.7594e-05 | 0.093122 | 0.093122 | 0.093122 | 0.97967 | -0.39034 | 0.98043 | -0.37552 | 25.5829
2 | 0.022212 | 0.0055754 | -0.02221 | -0.0055745 | 1.4473e-06 | 8.8374e-07 | 0.033774 | 0.033774 | 0.033774 | 0.9787 | -0.40947 | 0.97863 | -0.41084 | 9.2785
3 | -0.061347 | -0.015416 | 0.061395 | 0.015446 | 4.7802e-05 | 3.0407e-05 | 0.093122 | 0.093121 | 0.093122 | 0.98043 | -0.37552 | 0.98127 | -0.35921 | 25.5828
4 | 0.02221 | 0.0055745 | -0.0222 | -0.0055685 | 9.813e-06 | 5.9922e-06 | 0.033774 | 0.033774 | 0.033774 | 0.97863 | -0.41084 | 0.97816 | -0.4201 | 9.2785
5 | -0.070462 | -0.017719 | 0.070584 | 0.017797 | 0.00012267 | 7.8145e-05 | 0.10687 | 0.10687 | 0.10687 | 0.98127 | -0.35921 | 0.98313 | -0.32283 | 29.3603
6 | 0.016164 | 0.0040557 | -0.01616 | -0.0040534 | 3.8638e-06 | 2.259e-06 | 0.024591 | 0.024591 | 0.024591 | 0.97816 | -0.4201 | 0.9779 | -0.42512 | 6.7559
7 | 0.0060362 | 0.0015128 | -0.0060358 | -0.0015127 | 3.4545e-07 | 8.3959e-08 | 0.0091825 | 0.0091825 | 0.0091825 | 0.97816 | -0.4201 | 0.9781 | -0.4213 | 2.5227
8 | -0.080387 | -0.020254 | 0.08043 | 0.020281 | 4.2683e-05 | 2.722e-05 | 0.12171 | 0.12171 | 0.12171 | 0.98313 | -0.32283 | 0.9837 | -0.31174 | 33.4361
9 | 0.01616 | 0.0040534 | -0.016151 | -0.0040477 | 9.8234e-06 | 5.7439e-06 | 0.024591 | 0.024592 | 0.024592 | 0.9779 | -0.42512 | 0.97725 | -0.43788 | 6.7559
10 | -0.08043 | -0.020281 | 0.080585 | 0.02038 | 0.00015564 | 9.9251e-05 | 0.12171 | 0.12171 | 0.12171 | 0.9837 | -0.31174 | 0.98578 | -0.27139 | 33.4361
11 | 0.12611 | 0.03195 | -0.12564 | -0.031649 | 0.00047208 | 0.00030169 | 0.19048 | 0.19048 | 0.19048 | 0.98578 | -0.27139 | 0.98175 | -0.34964 | 52.3299
12 | 0.079448 | 0.020114 | -0.079149 | -0.019923 | 0.00029958 | 0.00019103 | 0.12 | 0.12 | 0.12 | 0.98578 | -0.27139 | 0.98172 | -0.35025 | 32.9666
13 | -0.28614 | -0.072445 | 0.28647 | 0.072655 | 0.00032979 | 0.00021053 | 0.43219 | 0.43219 | 0.43219 | 0.98578 | -0.27139 | 0.98702 | -0.24741 | 39.5775
14 | 0.045966 | 0.011542 | -0.045948 | -0.011531 | 1.7244e-05 | 1.0917e-05 | 0.069677 | 0.069677 | 0.069677 | 0.98175 | -0.34964 | 0.98135 | -0.3575 | 19.142
15 | 0.07967 | 0.020106 | -0.07954 | -0.020024 | 0.00012961 | 8.2651e-05 | 0.1208 | 0.1208 | 0.1208 | 0.98175 | -0.34964 | 0.98001 | -0.38366 | 33.1879
16 | 0.079149 | 0.019923 | -0.078925 | -0.01978 | 0.00022375 | 0.00014268 | 0.12 | 0.12 | 0.12 | 0.98172 | -0.35025 | 0.97869 | -0.40958 | 32.9666
17 | -0.3074 | -0.077901 | 0.30805 | 0.078316 | 0.00065058 | 0.00041544 | 0.46374 | 0.46374 | 0.46374 | 0.98702 | -0.24741 | 0.9893 | -0.20347 | 42.4672
18 | 0.045948 | 0.011531 | -0.045908 | -0.011506 | 4.0785e-05 | 2.582e-05 | 0.069677 | 0.069677 | 0.069677 | 0.98135 | -0.3575 | 0.9804 | -0.37613 | 19.142
19 | 0.069179 | 0.017427 | -0.069081 | -0.017364 | 9.8285e-05 | 6.2604e-05 | 0.10507 | 0.10507 | 0.10507 | 0.98001 | -0.38366 | 0.97849 | -0.41342 | 28.8659
20 | -0.022829 | -0.0057285 | 0.022844 | 0.0057372 | 1.4263e-05 | 8.7077e-06 | 0.034209 | 0.034208 | 0.034209 | 0.99312 | -0.13209 | 0.99379 | -0.119 | 9.398
21 | 0.022829 | 0.0057285 | -0.02281 | -0.0057168 | 1.9111e-05 | 1.1668e-05 | 0.034209 | 0.034209 | 0.034209 | 0.99312 | -0.13209 | 0.99221 | -0.14966 | 9.398
22 | -0.12227 | -0.030773 | 0.1224 | 0.030861 | 0.0001365 | 8.7222e-05 | 0.18312 | 0.18312 | 0.18312 | 0.99379 | -0.119 | 0.995 | -0.095664 | 50.3074
23 | 0.014343 | 0.0035964 | -0.014337 | -0.0035932 | 5.6059e-06 | 3.168e-06 | 0.021476 | 0.021476 | 0.021476 | 0.99379 | -0.119 | 0.99337 | -0.1272 | 5.9001
24 | 0.085081 | 0.02144 | -0.084886 | -0.021315 | 0.00019568 | 0.00012482 | 0.12743 | 0.12743 | 0.12743 | 0.99379 | -0.119 | 0.9913 | -0.16719 | 35.0095
25 | 0.026571 | 0.006674 | -0.026531 | -0.0066493 | 3.9881e-05 | 2.4668e-05 | 0.039946 | 0.039946 | 0.039946 | 0.98992 | -0.19385 | 0.9883 | -0.22536 | 10.9742
26 | -0.026571 | -0.006674 | 0.026573 | 0.006675 | 1.6764e-06 | 1.0369e-06 | 0.039946 | 0.039946 | 0.039946 | 0.98992 | -0.19385 | 0.98999 | -0.19253 | 10.9742
27 | -0.054602 | -0.0137 | 0.054668 | 0.013742 | 6.6048e-05 | 4.1934e-05 | 0.082076 | 0.082076 | 0.082076 | 0.98999 | -0.19253 | 0.9913 | -0.16719 | 22.5483
28 | 0.34705 | 0.089378 | -0.34551 | -0.088389 | 0.0015483 | 0.00098912 | 0.51727 | 0.51727 | 0.51727 | 1 | 0 | 0.99513 | -0.092132 | 47.3695
29 | 0.042207 | 0.010612 | -0.042129 | -0.010562 | 7.8741e-05 | 4.9697e-05 | 0.062817 | 0.062817 | 0.062817 | 1 | 0 | 0.99796 | -0.039144 | 17.2575
30 | 0.15972 | 0.040472 | -0.15946 | -0.040309 | 0.00025738 | 0.00016329 | 0.23782 | 0.23783 | 0.23783 | 1 | 0 | 0.99824 | -0.033599 | 21.7789
31 | 0.33475 | 0.085692 | -0.33359 | -0.084952 | 0.0011586 | 0.00074009 | 0.50119 | 0.50119 | 0.50119 | 0.99513 | -0.092132 | 0.99137 | -0.16387 | 45.8964
32 | 0.010758 | 0.0026966 | -0.010756 | -0.0026958 | 1.6739e-06 | 8.4721e-07 | 0.016086 | 0.016087 | 0.016087 | 0.99513 | -0.092132 | 0.99496 | -0.095398 | 4.4194
33 | 0.021105 | 0.0052915 | -0.0211 | -0.0052881 | 5.6785e-06 | 3.4345e-06 | 0.03147 | 0.03147 | 0.03147 | 0.99796 | -0.039144 | 0.99767 | -0.044792 | 8.6456
34 | 0.021023 | 0.0052707 | -0.021018 | -0.0052676 | 5.1159e-06 | 3.0928e-06 | 0.031347 | 0.031347 | 0.031347 | 0.99796 | -0.039144 | 0.9977 | -0.044252 | 8.6119
35 | 0.15088 | 0.038158 | -0.15082 | -0.038119 | 6.1114e-05 | 3.8945e-05 | 0.22503 | 0.22503 | 0.22503 | 0.99824 | -0.033599 | 0.9978 | -0.042047 | 30.9112
36 | -0.31819 | -0.080857 | 0.3188 | 0.081245 | 0.00060788 | 0.00038823 | 0.47899 | 0.47899 | 0.47899 | 0.9893 | -0.20347 | 0.99137 | -0.16387 | 43.8633
37 | 0.069081 | 0.017364 | -0.069022 | -0.017327 | 5.8532e-05 | 3.7283e-05 | 0.10507 | 0.10507 | 0.10507 | 0.97849 | -0.41342 | 0.97758 | -0.43118 | 28.8659
38 | -0.13294 | -0.033502 | 0.13314 | 0.033627 | 0.0001959 | 0.0001252 | 0.19888 | 0.19888 | 0.19888 | 0.995 | -0.095664 | 0.99661 | -0.064911 | 54.6368
39 | 0.069022 | 0.017327 | -0.068949 | -0.01728 | 7.3778e-05 | 4.6995e-05 | 0.10507 | 0.10507 | 0.10507 | 0.97758 | -0.43118 | 0.97644 | -0.45361 | 28.866
40 | 0.010756 | 0.0026958 | -0.010752 | -0.0026936 | 4.3657e-06 | 2.21e-06 | 0.016087 | 0.016087 | 0.016087 | 0.99496 | -0.095398 | 0.99452 | -0.10392 | 4.4194
41 | 0.14104 | 0.035666 | -0.14088 | -0.035567 | 0.0001545 | 9.876e-05 | 0.21044 | 0.21044 | 0.21044 | 0.9978 | -0.042047 | 0.99661 | -0.064911 | 57.8127
42 | 0.001703 | 0.00042628 | -0.0017029 | -0.00042674 | 9.8726e-08 | -4.6278e-07 | 0.0025481 | 0.0025483 | 0.0025483 | 0.99442 | -0.10587 | 0.99435 | -0.10709 | 0.70008
43 | -0.001703 | -0.00042628 | 0.0017031 | 0.00042588 | 8.5974e-08 | -4.0312e-07 | 0.0025481 | 0.0025479 | 0.0025481 | 0.99442 | -0.10587 | 0.99447 | -0.10481 | 0.70003
44 | 0.0017029 | 0.00042674 | -0.0017029 | -0.00042678 | 7.915e-09 | -3.7096e-08 | 0.0025483 | 0.0025483 | 0.0025483 | 0.99435 | -0.10709 | 0.99435 | -0.10719 | 0.70008
45 | -0.0032829 | -0.00082183 | 0.0032831 | 0.00082171 | 1.3946e-07 | -1.1076e-07 | 0.0049119 | 0.0049118 | 0.0049119 | 0.99447 | -0.10481 | 0.99452 | -0.10392 | 1.3494

## res_trafo
| p_hv_mw | q_hv_mvar | p_lv_mw | q_lv_mvar | pl_mw | ql_mvar | i_hv_ka | i_lv_ka | vm_hv_pu | va_hv_degree | vm_lv_pu | va_lv_degree | loading_percent
0 | -1.2729e-15 | -1.3162e-15 | 0.00165 | 1.2699e-07 | 0.00165 | 1.2699e-07 | 5.2857e-17 | 0.0023815 | 0.99998 | 149.9956 | 1 | 0 | 0.2619

## res_ext_grid
| p_mw | q_mvar
0 | 0.55063 | 0.14046

## res_load
| p_mw | q_mvar
0 | 0.016793 | 0.0042087
1 | 0.022258 | 0.0055784
2 | 0.0090673 | 0.0022725
3 | 0.0098024 | 0.0024567
4 | 0.0060358 | 0.0015127
5 | 0.016151 | 0.0040477
6 | 0.020931 | 0.0052459
7 | 0.010361 | 0.0025968
8 | 0.02281 | 0.0057168
9 | 0.026531 | 0.0066493
10 | 0.028029 | 0.0070248
11 | 0.0085817 | 0.0021508
12 | 0.0211 | 0.0052881
13 | 0.021018 | 0.0052676
14 | 0.078925 | 0.01978
15 | 0.045908 | 0.011506
16 | 0.010136 | 0.0025404
17 | 0.010538 | 0.002641
18 | 0.014337 | 0.0035932
19 | 0.030217 | 0.0075732
20 | 0.014792 | 0.0037072
21 | 0.0097867 | 0.0024528
22 | 0.068949 | 0.01728
23 | 0.0015799 | 0.00039595
24 | 0.0017029 | 0.00042678
25 | 0.0074688 | 0.0018719
26 | 0.0077428 | 0.0019405

## dtypes
| element | column | dtype
0 | bus | name | object
1 | bus | vn_kv | float64
2 | bus | type | object
3 | bus | zone | object
4 | bus | in_service | bool
5 | load | name | object
6 | load | bus | uint32
7 | load | p_mw | float64
8 | load | q_mvar | float64
9 | load | const_z_percent | float64
10 | load | const_i_percent | float64
11 | load | sn_mva | float64
12 | load | scaling | float64
13 | load | in_service | bool
14 | load | type | object
15 | ext_grid | name | object
16 | ext_grid | bus | uint32
17 | ext_grid | vm_pu | float64
18 | ext_grid | va_degree | float64
19 | ext_grid | slack_weight | float64
20 | ext_grid | in_service | bool
21 | line | name | object
22 | line | std_type | object
23 | line | from_bus | uint32
24 | line | to_bus | uint32
25 | line | length_km | float64
26 | line | r_ohm_per_km | float64
27 | line | x_ohm_per_km | float64
28 | line | c_nf_per_km | float64
29 | line | g_us_per_km | float64
30 | line | max_i_ka | float64
31 | line | df | float64
32 | line | parallel | uint32
33 | line | type | object
34 | line | in_service | bool
35 | trafo | name | object
36 | trafo | std_type | object
37 | trafo | hv_bus | uint32
38 | trafo | lv_bus | uint32
39 | trafo | sn_mva | float64
40 | trafo | vn_hv_kv | float64
41 | trafo | vn_lv_kv | float64
42 | trafo | vk_percent | float64
43 | trafo | vkr_percent | float64
44 | trafo | pfe_kw | float64
45 | trafo | i0_percent | float64
46 | trafo | shift_degree | float64
47 | trafo | tap_side | object
48 | trafo | tap_neutral | int32
49 | trafo | tap_min | int32
50 | trafo | tap_max | int32
51 | trafo | tap_step_percent | float64
52 | trafo | tap_step_degree | float64
53 | trafo | tap_pos | int32
54 | trafo | tap_phase_shifter | bool
55 | trafo | parallel | uint32
56 | trafo | df | float64
57 | trafo | in_service | bool
58 | line_geodata | coords | object
59 | bus_geodata | x | float64
60 | bus_geodata | y | float64
61 | bus_geodata | coords | object
62 | res_bus | vm_pu | float64
63 | res_bus | va_degree | float64
64 | res_bus | p_mw | float64
65 | res_bus | q_mvar | float64
66 | res_line | p_from_mw | float64
67 | res_line | q_from_mvar | float64
68 | res_line | p_to_mw | float64
69 | res_line | q_to_mvar | float64
70 | res_line | pl_mw | float64
71 | res_line | ql_mvar | float64
72 | res_line | i_from_ka | float64
73 | res_line | i_to_ka | float64
74 | res_line | i_ka | float64
75 | res_line | vm_from_pu | float64
76 | res_line | va_from_degree | float64
77 | res_line | vm_to_pu | float64
78 | res_line | va_to_degree | float64
79 | res_line | loading_percent | float64
80 | res_trafo | p_hv_mw | float64
81 | res_trafo | q_hv_mvar | float64
82 | res_trafo | p_lv_mw | float64
83 | res_trafo | q_lv_mvar | float64
84 | res_trafo | pl_mw | float64
85 | res_trafo | ql_mvar | float64
86 | res_trafo | i_hv_ka | float64
87 | res_trafo | i_lv_ka | float64
88 | res_trafo | vm_hv_pu | float64
89 | res_trafo | va_hv_degree | float64
90 | res_trafo | vm_lv_pu | float64
91 | res_trafo | va_lv_degree | float64
92 | res_trafo | loading_percent | float64
93 | res_ext_grid | p_mw | float64
94 | res_ext_grid | q_mvar | float64
95 | res_load | p_mw | float64
96 | res_load | q_mvar | float64

## parameters
| version | format_version | converged | OPF_converged | name | f_hz | sn_mva
0 | 2.14.6 | 2.14.0 | TRUE | FALSE |  | 50 | 1