## bus
| name | vn_kv | type | zone | in_service
0 | bus_LV_261-592_0_10_node_0 | 0.4 | n |  | TRUE
1 | bus_LV_261-592_0_10_node_1 | 0.4 | n |  | TRUE
2 | bus_LV_261-592_0_10_node_2 | 0.4 | n |  | TRUE
3 | bus_LV_261-592_0_10_node_3 | 0.4 | n |  | TRUE
4 | bus_LV_261-592_0_10_node_4 | 0.4 | n |  | TRUE
5 | bus_LV_261-592_0_10_node_7 | 0.4 | n |  | TRUE
6 | bus_LV_261-592_0_10_node_35 | 0.4 | n |  | TRUE
7 | bus_LV_261-592_0_10_node_5 | 0.4 | n |  | TRUE
8 | bus_LV_261-592_0_10_node_6 | 0.4 | n |  | TRUE
9 | bus_LV_261-592_0_10_node_45 | 0.4 | n |  | TRUE
10 | bus_LV_261-592_0_10_node_9 | 0.4 | n |  | TRUE
11 | bus_LV_261-592_0_10_node_77 | 0.4 | n |  | TRUE
12 | bus_LV_261-592_0_10_node_63 | 0.4 | n |  | TRUE
13 | bus_LV_261-592_0_10_node_8 | 0.4 | n |  | TRUE
14 | bus_LV_261-592_0_10_node_12 | 0.4 | n |  | TRUE
15 | bus_LV_261-592_0_10_node_21 | 0.4 | n |  | TRUE
16 | bus_LV_261-592_0_10_node_10 | 0.4 | n |  | TRUE
17 | bus_LV_261-592_0_10_node_11 | 0.4 | n |  | TRUE
18 | bus_LV_261-592_0_10_node_38 | 0.4 | n |  | TRUE
19 | bus_LV_261-592_0_10_node_30 | 0.4 | n |  | TRUE
20 | bus_LV_261-592_0_10_node_28 | 0.4 | n |  | TRUE
21 | bus_LV_261-592_0_10_node_74 | 0.4 | n |  | TRUE
22 | bus_LV_261-592_0_10_node_15 | 0.4 | n |  | TRUE
23 | bus_LV_261-592_0_10_node_16 | 0.4 | n |  | TRUE
24 | bus_LV_261-592_0_10_node_48 | 0.4 | n |  | TRUE
25 | bus_LV_261-592_0_10_node_47 | 0.4 | n |  | TRUE
26 | bus_LV_261-592_0_10_node_17 | 0.4 | n |  | TRUE
27 | bus_LV_261-592_0_10_node_29 | 0.4 | n |  | TRUE
28 | bus_LV_261-592_0_10_node_18 | 0.4 | n |  | TRUE
29 | bus_LV_261-592_0_10_node_19 | 0.4 | n |  | TRUE
30 | bus_LV_261-592_0_10_node_34 | 0.4 | n |  | TRUE
31 | bus_LV_261-592_0_10_node_31 | 0.4 | n |  | TRUE
32 | bus_LV_261-592_0_10_node_20 | 0.4 | n |  | TRUE
33 | bus_LV_261-592_0_10_node_36 | 0.4 | n |  | TRUE
34 | bus_LV_261-592_0_10_node_49 | 0.4 | n |  | TRUE
35 | bus_LV_261-592_0_10_node_42 | 0.4 | n |  | TRUE
36 | bus_LV_261-592_0_10_node_41 | 0.4 | n |  | TRUE
37 | bus_LV_261-592_0_10_node_27 | 0.4 | n |  | TRUE
38 | bus_LV_261-592_0_10_node_67 | 0.4 | n |  | TRUE
39 | bus_LV_261-592_0_10_node_24 | 0.4 | n |  | TRUE
40 | bus_LV_261-592_0_10_node_25 | 0.4 | n |  | TRUE
41 | bus_LV_261-592_0_10_node_44 | 0.4 | n |  | TRUE
42 | bus_LV_261-592_0_10_node_43 | 0.4 | n |  | TRUE
43 | bus_LV_261-592_0_10_node_37 | 0.4 | n |  | TRUE
44 | bus_LV_261-592_0_10_node_32 | 0.4 | n |  | TRUE
45 | bus_LV_261-592_0_10_node_46 | 0.4 | n |  | TRUE
46 | bus_LV_261-592_0_10_node_40 | 0.4 | n |  | TRUE
47 | bus_LV_261-592_0_10_node_39 | 0.4 | n |  | TRUE
48 | bus_LV_261-592_0_10_node_50 | 0.4 | n |  | TRUE
49 | bus_LV_261-592_0_10_node_22 | 0.4 | n |  | TRUE
50 | bus_LV_261-592_0_10_node_23 | 0.4 | n |  | TRUE
51 | bus_LV_261-592_0_10_node_26 | 0.4 | n |  | TRUE
52 | bus_LV_261-592_0_10_node_73 | 0.4 | n |  | TRUE
53 | bus_LV_261-592_0_10_node_64 | 0.4 | n |  | TRUE
54 | bus_LV_261-592_0_10_node_68 | 0.4 | n |  | TRUE
55 | bus_LV_261-592_0_10_node_62 | 0.4 | n |  | TRUE
56 | bus_LV_261-592_0_10_node_54 | 0.4 | n |  | TRUE
57 | bus_LV_261-592_0_10_node_55 | 0.4 | n |  | TRUE
58 | bus_LV_261-592_0_10_node_53 | 0.4 | n |  | TRUE
59 | bus_LV_261-592_0_10_node_59 | 0.4 | n |  | TRUE
60 | bus_LV_261-592_0_10_node_72 | 0.4 | n |  | TRUE
61 | bus_LV_261-592_0_10_node_69 | 0.4 | n |  | TRUE
62 | bus_LV_261-592_0_10_node_75 | 0.4 | n |  | TRUE
63 | bus_LV_261-592_0_10_node_52 | 0.4 | n |  | TRUE
64 | bus_LV_261-592_0_10_node_76 | 0.4 | n |  | TRUE
65 | bus_LV_261-592_0_10_node_56 | 0.4 | n |  | TRUE
66 | bus_LV_261-592_0_10_node_57 | 0.4 | n |  | TRUE
67 | bus_LV_261-592_0_10_node_58 | 0.4 | n |  | TRUE
68 | bus_LV_261-592_0_10_node_60 | 0.4 | n |  | TRUE
69 | bus_LV_261-592_0_10_node_61 | 0.4 | n |  | TRUE
70 | bus_LV_261-592_0_10_node_70 | 0.4 | n |  | TRUE
71 | bus_LV_261-592_0_10_node_66 | 0.4 | n |  | TRUE
72 | bus_LV_261-592_0_10_node_71 | 0.4 | n |  | TRUE
73 | bus_LV_261-592_0_10_node_65 | 0.4 | n |  | TRUE
74 | bus_MV_389_0_node_46 | 20 | n |  | TRUE

## load
| name | bus | p_mw | q_mvar | const_z_percent | const_i_percent | sn_mva | scaling | in_service | type
0 | LV_261-592_0_10_load_0 | 0 | 0.0071901 | 0.001802 | 0 | 0 |  | 1 | TRUE | wye
1 | LV_261-592_0_10_load_1 | 1 | 0.015698 | 0.0039342 | 0 | 0 |  | 1 | TRUE | wye
2 | LV_261-592_0_10_load_4 | 4 | 0.010324 | 0.0025873 | 0 | 0 |  | 1 | TRUE | wye
3 | LV_261-592_0_10_load_45 | 9 | 0.013289 | 0.0033305 | 0 | 0 |  | 1 | TRUE | wye
4 | LV_261-592_0_10_load_77 | 11 | 0.016451 | 0.004123 | 0 | 0 |  | 1 | TRUE | wye
5 | LV_261-592_0_10_load_63 | 12 | 0.006488 | 0.001626 | 0 | 0 |  | 1 | TRUE | wye
6 | LV_261-592_0_10_load_38 | 18 | 0.0039144 | 0.00098103 | 0 | 0 |  | 1 | TRUE | wye
7 | LV_261-592_0_10_load_28 | 20 | 0.024512 | 0.0061434 | 0 | 0 |  | 1 | TRUE | wye
8 | LV_261-592_0_10_load_74 | 21 | 8.2953e-05 | 2.079e-05 | 0 | 0 |  | 1 | TRUE | wye
9 | LV_261-592_0_10_load_48 | 24 | 0.0046987 | 0.0011776 | 0 | 0 |  | 1 | TRUE | wye
10 | LV_261-592_0_10_load_47 | 25 | 0.0062408 | 0.0015641 | 0 | 0 |  | 1 | TRUE | wye
11 | LV_261-592_0_10_load_29 | 27 | 0.017163 | 0.0043014 | 0 | 0 |  | 1 | TRUE | wye
12 | LV_261-592_0_10_load_31 | 31 | 0.0075299 | 0.0018872 | 0 | 0 |  | 1 | TRUE | wye
13 | LV_261-592_0_10_load_36 | 33 | 0.0030332 | 0.00076019 | 0 | 0 |  | 1 | TRUE | wye
14 | LV_261-592_0_10_load_49 | 34 | 0.0079053 | 0.0019813 | 0 | 0 |  | 1 | TRUE | wye
15 | LV_261-592_0_10_load_42 | 35 | 0.0098937 | 0.0024796 | 0 | 0 |  | 1 | TRUE | wye
16 | LV_261-592_0_10_load_41 | 36 | 0.018285 | 0.0045827 | 0 | 0 |  | 1 | TRUE | wye
17 | LV_261-592_0_10_load_67 | 38 | 0.0093482 | 0.0023429 | 0 | 0 |  | 1 | TRUE | wye
18 | LV_261-592_0_10_load_25 | 40 | 0.01252 | 0.0031379 | 0 | 0 |  | 1 | TRUE | wye
19 | LV_261-592_0_10_load_43 | 42 | 0.084164 | 0.021093 | 0 | 0 |  | 1 | TRUE | wye
20 | LV_261-592_0_10_load_37 | 43 | 0.015778 | 0.0039544 | 0 | 0 |  | 1 | TRUE | wye
21 | LV_261-592_0_10_load_40 | 46 | 0.0066295 | 0.0016615 | 0 | 0 |  | 1 | TRUE | wye
22 | LV_261-592_0_10_load_39 | 47 | 0.0057312 | 0.0014364 | 0 | 0 |  | 1 | TRUE | wye
23 | LV_261-592_0_10_load_22 | 49 | 0.0099579 | 0.0024957 | 0 | 0 |  | 1 | TRUE | wye
24 | LV_261-592_0_10_load_23 | 50 | 0.065915 | 0.01652 | 0 | 0 |  | 1 | TRUE | wye
25 | LV_261-592_0_10_load_73 | 52 | 0.0047611 | 0.0011932 | 0 | 0 |  | 1 | TRUE | wye
26 | LV_261-592_0_10_load_64 | 53 | 0.016644 | 0.0041713 | 0 | 0 |  | 1 | TRUE | wye
27 | LV_261-592_0_10_load_68 | 54 | 0.0088331 | 0.0022138 | 0 | 0 |  | 1 | TRUE | wye
28 | LV_261-592_0_10_load_62 | 55 | 0.010781 | 0.002702 | 0 | 0 |  | 1 | TRUE | wye
29 | LV_261-592_0_10_load_55 | 57 | 0.020065 | 0.0050287 | 0 | 0 |  | 1 | TRUE | wye
30 | LV_261-592_0_10_load_53 | 58 | 0.019895 | 0.0049862 | 0 | 0 |  | 1 | TRUE | wye
31 | LV_261-592_0_10_load_72 | 60 | 0.0088394 | 0.0022154 | 0 | 0 |  | 1 | TRUE | wye
32 | LV_261-592_0_10_load_69 | 61 | 0.0088331 | 0.0022138 | 0 | 0 |  | 1 | TRUE | wye
33 | LV_261-592_0_10_load_75 | 62 | 0.016481 | 0.0041305 | 0 | 0 |  | 1 | TRUE | wye
34 | LV_261-592_0_10_load_52 | 63 | 0.0060782 | 0.0015233 | 0 | 0 |  | 1 | TRUE | wye
35 | LV_261-592_0_10_load_76 | 64 | 0.0026201 | 0.00065665 | 0 | 0 |  | 1 | TRUE | wye
36 | LV_261-592_0_10_load_57 | 66 | 0.019637 | 0.0049215 | 0 | 0 |  | 1 | TRUE | wye
37 | LV_261-592_0_10_load_58 | 67 | 0.019996 | 0.0050114 | 0 | 0 |  | 1 | TRUE | wye
38 | LV_261-592_0_10_load_60 | 68 | 0.010801 | 0.0027069 | 0 | 0 |  | 1 | TRUE | wye
39 | LV_261-592_0_10_load_61 | 69 | 0.010802 | 0.0027072 | 0 | 0 |  | 1 | TRUE | wye
40 | LV_261-592_0_10_load_70 | 70 | 0.0085641 | 0.0021464 | 0 | 0 |  | 1 | TRUE | wye
41 | LV_261-592_0_10_load_66 | 71 | 0.010781 | 0.002702 | 0 | 0 |  | 1 | TRUE | wye
42 | LV_261-592_0_10_load_71 | 72 | 0.0085681 | 0.0021474 | 0 | 0 |  | 1 | TRUE | wye
43 | LV_261-592_0_10_load_65 | 73 | 0.0047813 | 0.0011983 | 0 | 0 |  | 1 | TRUE | wye

## ext_grid
| name | bus | vm_pu | va_degree | slack_weight | in_service
0 |  | 60 | 1 | 0 | 1 | TRUE

## line
| name | std_type | from_bus | to_bus | length_km | r_ohm_per_km | x_ohm_per_km | c_nf_per_km | g_us_per_km | max_i_ka | df | parallel | type | in_service
0 | LV_261-592_0_10_line_0 |  | 0 | 1 | 0.087869 | 0.125 | 0.08 | 261 | 0 | 0.364 | 1 | 5 | cs | TRUE
1 | LV_261-592_0_10_line_1 |  | 0 | 2 | 0.072213 | 0.125 | 0.08 | 261 | 0 | 0.364 | 1 | 5 | cs | TRUE
2 | LV_261-592_0_10_line_2 |  | 1 | 3 | 0.0016619 | 0.125 | 0.08 | 261 | 0 | 0.364 | 1 | 5 | cs | TRUE
3 | LV_261-592_0_10_line_3 |  | 2 | 4 | 0.03722 | 0.125 | 0.08 | 261 | 0 | 0.364 | 1 | 1 | cs | TRUE
4 | LV_261-592_0_10_line_4 |  | 2 | 5 | 0.27494 | 0.125 | 0.08 | 261 | 0 | 0.364 | 1 | 5 | cs | TRUE
5 | LV_261-592_0_10_line_5 |  | 3 | 6 | 0.089492 | 0.125 | 0.08 | 261 | 0 | 0.364 | 1 | 5 | cs | TRUE
6 | LV_261-592_0_10_line_6 |  | 5 | 12 | 0.022269 | 0.125 | 0.08 | 261 | 0 | 0.364 | 1 | 5 | cs | TRUE
7 | LV_261-592_0_10_line_7 |  | 6 | 35 | 0.013422 | 0.125 | 0.08 | 261 | 0 | 0.364 | 1 | 5 | cs | TRUE
8 | LV_261-592_0_10_line_8 |  | 6 | 36 | 0.020575 | 0.125 | 0.08 | 261 | 0 | 0.364 | 1 | 1 | cs | TRUE
9 | LV_261-592_0_10_line_9 |  | 7 | 8 | 0.063077 | 0.125 | 0.08 | 261 | 0 | 0.364 | 1 | 5 | cs | TRUE
10 | LV_261-592_0_10_line_10 |  | 7 | 9 | 0.072153 | 0.125 | 0.08 | 261 | 0 | 0.364 | 1 | 5 | cs | TRUE
11 | LV_261-592_0_10_line_11 |  | 8 | 10 | 0.14575 | 0.125 | 0.08 | 261 | 0 | 0.364 | 1 | 5 | cs | TRUE
12 | LV_261-592_0_10_line_12 |  | 8 | 11 | 0.03794 | 0.125 | 0.08 | 261 | 0 | 0.364 | 1 | 5 | cs | TRUE
13 | LV_261-592_0_10_line_13 |  | 9 | 41 | 0.058476 | 0.125 | 0.08 | 261 | 0 | 0.364 | 1 | 5 | cs | TRUE
14 | LV_261-592_0_10_line_14 |  | 10 | 12 | 0.025172 | 0.125 | 0.08 | 261 | 0 | 0.364 | 1 | 5 | cs | TRUE
15 | LV_261-592_0_10_line_15 |  | 11 | 22 | 0.047717 | 0.125 | 0.08 | 261 | 0 | 0.364 | 1 | 5 | cs | TRUE
16 | LV_261-592_0_10_line_16 |  | 13 | 14 | 0.12834 | 0.125 | 0.08 | 261 | 0 | 0.364 | 1 | 5 | cs | TRUE
17 | LV_261-592_0_10_line_17 |  | 13 | 15 | 0.11643 | 0.125 | 0.08 | 261 | 0 | 0.364 | 1 | 5 | cs | TRUE
18 | LV_261-592_0_10_line_18 |  | 14 | 21 | 0.044744 | 0.125 | 0.08 | 261 | 0 | 0.364 | 1 | 3 | cs | TRUE
19 | LV_261-592_0_10_line_19 |  | 15 | 34 | 0.0028961 | 0.125 | 0.08 | 261 | 0 | 0.364 | 1 | 1 | cs | TRUE
20 | LV_261-592_0_10_line_20 |  | 15 | 28 | 0.005442 | 0.125 | 0.08 | 261 | 0 | 0.364 | 1 | 5 | cs | TRUE
21 | LV_261-592_0_10_line_21 |  | 16 | 17 | 0.05341 | 0.125 | 0.08 | 261 | 0 | 0.364 | 1 | 1 | cs | TRUE
22 | LV_261-592_0_10_line_22 |  | 16 | 18 | 0.020546 | 0.125 | 0.08 | 261 | 0 | 0.364 | 1 | 1 | cs | TRUE
23 | LV_261-592_0_10_line_23 |  | 17 | 19 | 0.036257 | 0.125 | 0.08 | 261 | 0 | 0.364 | 1 | 1 | cs | TRUE
24 | LV_261-592_0_10_line_24 |  | 17 | 20 | 0.029872 | 0.125 | 0.08 | 261 | 0 | 0.364 | 1 | 1 | cs | TRUE
25 | LV_261-592_0_10_line_25 |  | 18 | 43 | 0.0038788 | 0.125 | 0.08 | 261 | 0 | 0.364 | 1 | 1 | cs | TRUE
26 | LV_261-592_0_10_line_26 |  | 19 | 44 | 0.027656 | 0.125 | 0.08 | 261 | 0 | 0.364 | 1 | 5 | cs | TRUE
27 | LV_261-592_0_10_line_27 |  | 19 | 31 | 0.012501 | 0.125 | 0.08 | 261 | 0 | 0.364 | 1 | 5 | cs | TRUE
28 | LV_261-592_0_10_line_28 |  | 20 | 26 | 0.035986 | 0.125 | 0.08 | 261 | 0 | 0.364 | 1 | 1 | cs | TRUE
29 | LV_261-592_0_10_line_29 |  | 21 | 45 | 0.065152 | 0.125 | 0.08 | 261 | 0 | 0.364 | 1 | 1 | cs | TRUE
30 | LV_261-592_0_10_line_30 |  | 22 | 23 | 0.097698 | 0.125 | 0.08 | 261 | 0 | 0.364 | 1 | 5 | cs | TRUE
31 | LV_261-592_0_10_line_31 |  | 23 | 24 | 0.013164 | 0.125 | 0.08 | 261 | 0 | 0.364 | 1 | 1 | cs | TRUE
32 | LV_261-592_0_10_line_32 |  | 23 | 25 | 0.018656 | 0.125 | 0.08 | 261 | 0 | 0.364 | 1 | 5 | cs | TRUE
33 | LV_261-592_0_10_line_33 |  | 24 | 48 | 0.017977 | 0.125 | 0.08 | 261 | 0 | 0.364 | 1 | 1 | cs | TRUE
34 | LV_261-592_0_10_line_34 |  | 25 | 28 | 0.0084948 | 0.125 | 0.08 | 261 | 0 | 0.364 | 1 | 5 | cs | TRUE
35 | LV_261-592_0_10_line_35 |  | 26 | 27 | 0.041663 | 0.125 | 0.08 | 261 | 0 | 0.364 | 1 | 1 | cs | TRUE
36 | LV_261-592_0_10_line_36 |  | 27 | 32 | 0.010093 | 0.125 | 0.08 | 261 | 0 | 0.364 | 1 | 1 | cs | TRUE
37 | LV_261-592_0_10_line_37 |  | 29 | 30 | 0.065782 | 0.125 | 0.08 | 261 | 0 | 0.364 | 1 | 5 | cs | TRUE
38 | LV_261-592_0_10_line_38 |  | 29 | 31 | 0.10775 | 0.125 | 0.08 | 261 | 0 | 0.364 | 1 | 5 | cs | TRUE
39 | LV_261-592_0_10_line_39 |  | 30 | 40 | 0.087344 | 0.125 | 0.08 | 261 | 0 | 0.364 | 1 | 5 | cs | TRUE
40 | LV_261-592_0_10_line_40 |  | 32 | 33 | 0.010395 | 0.125 | 0.08 | 261 | 0 | 0.364 | 1 | 1 | cs | TRUE
41 | LV_261-592_0_10_line_41 |  | 33 | 47 | 0.010762 | 0.125 | 0.08 | 261 | 0 | 0.364 | 1 | 1 | cs | TRUE
42 | LV_261-592_0_10_line_42 |  | 35 | 60 | 0.020056 | 0.125 | 0.08 | 261 | 0 | 0.364 | 1 | 5 | cs | TRUE
43 | LV_261-592_0_10_line_43 |  | 37 | 38 | 0.017724 | 0.125 | 0.08 | 261 | 0 | 0.364 | 1 | 5 | cs | TRUE
44 | LV_261-592_0_10_line_44 |  | 37 | 39 | 0.005231 | 0.125 | 0.08 | 261 | 0 | 0.364 | 1 | 5 | cs | TRUE
45 | LV_261-592_0_10_line_45 |  | 38 | 54 | 0.019338 | 0.125 | 0.08 | 261 | 0 | 0.364 | 1 | 5 | cs | TRUE
46 | LV_261-592_0_10_line_46 |  | 39 | 51 | 0.033798 | 0.125 | 0.08 | 261 | 0 | 0.364 | 1 | 1 | cs | TRUE
47 | LV_261-592_0_10_line_47 |  | 39 | 49 | 0.039774 | 0.125 | 0.08 | 261 | 0 | 0.364 | 1 | 5 | cs | TRUE
48 | LV_261-592_0_10_line_48 |  | 40 | 50 | 0.0093913 | 0.125 | 0.08 | 261 | 0 | 0.364 | 1 | 5 | cs | TRUE
49 | LV_261-592_0_10_line_49 |  | 41 | 42 | 0.062655 | 0.125 | 0.08 | 261 | 0 | 0.364 | 1 | 3 | cs | TRUE
50 | LV_261-592_0_10_line_50 |  | 44 | 55 | 0.040498 | 0.125 | 0.08 | 261 | 0 | 0.364 | 1 | 5 | cs | TRUE
51 | LV_261-592_0_10_line_51 |  | 45 | 62 | 0.008184 | 0.125 | 0.08 | 261 | 0 | 0.364 | 1 | 1 | cs | TRUE
52 | LV_261-592_0_10_line_52 |  | 46 | 47 | 0.021165 | 0.125 | 0.08 | 261 | 0 | 0.364 | 1 | 1 | cs | TRUE
53 | LV_261-592_0_10_line_53 |  | 48 | 63 | 0.010556 | 0.125 | 0.08 | 261 | 0 | 0.364 | 1 | 1 | cs | TRUE
54 | LV_261-592_0_10_line_54 |  | 49 | 50 | 0.024534 | 0.125 | 0.08 | 261 | 0 | 0.364 | 1 | 5 | cs | TRUE
55 | LV_261-592_0_10_line_55 |  | 51 | 52 | 0.023605 | 0.125 | 0.08 | 261 | 0 | 0.364 | 1 | 1 | cs | TRUE
56 | LV_261-592_0_10_line_56 |  | 51 | 53 | 0.030593 | 0.125 | 0.08 | 261 | 0 | 0.364 | 1 | 1 | cs | TRUE
57 | LV_261-592_0_10_line_57 |  | 54 | 61 | 0.02006 | 0.125 | 0.08 | 261 | 0 | 0.364 | 1 | 5 | cs | TRUE
58 | LV_261-592_0_10_line_58 |  | 55 | 59 | 0.017038 | 0.125 | 0.08 | 261 | 0 | 0.364 | 1 | 2 | cs | TRUE
59 | LV_261-592_0_10_line_59 |  | 56 | 57 | 0.023584 | 0.125 | 0.08 | 261 | 0 | 0.364 | 1 | 1 | cs | TRUE
60 | LV_261-592_0_10_line_60 |  | 56 | 58 | 0.057311 | 0.125 | 0.08 | 261 | 0 | 0.364 | 1 | 1 | cs | TRUE
61 | LV_261-592_0_10_line_61 |  | 57 | 65 | 0.015656 | 0.125 | 0.08 | 261 | 0 | 0.364 | 1 | 1 | cs | TRUE
62 | LV_261-592_0_10_line_62 |  | 59 | 68 | 0.017133 | 0.125 | 0.08 | 261 | 0 | 0.364 | 1 | 1 | cs | TRUE
63 | LV_261-592_0_10_line_63 |  | 59 | 69 | 0.02451 | 0.125 | 0.08 | 261 | 0 | 0.364 | 1 | 1 | cs | TRUE
64 | LV_261-592_0_10_line_64 |  | 59 | 66 | 0.024856 | 0.125 | 0.08 | 261 | 0 | 0.364 | 1 | 1 | cs | TRUE
65 | LV_261-592_0_10_line_65 |  | 60 | 61 | 0.020061 | 0.125 | 0.08 | 261 | 0 | 0.364 | 1 | 5 | cs | TRUE
66 | LV_261-592_0_10_line_66 |  | 63 | 64 | 0.015099 | 0.125 | 0.08 | 261 | 0 | 0.364 | 1 | 1 | cs | TRUE
67 | LV_261-592_0_10_line_67 |  | 65 | 66 | 0.014333 | 0.125 | 0.08 | 261 | 0 | 0.364 | 1 | 1 | cs | TRUE
68 | LV_261-592_0_10_line_68 |  | 65 | 67 | 0.019023 | 0.125 | 0.08 | 261 | 0 | 0.364 | 1 | 1 | cs | TRUE
69 | LV_261-592_0_10_line_69 |  | 68 | 70 | 0.027641 | 0.125 | 0.08 | 261 | 0 | 0.364 | 1 | 1 | cs | TRUE
70 | LV_261-592_0_10_line_70 |  | 69 | 71 | 0.00032094 | 0.125 | 0.08 | 261 | 0 | 0.364 | 1 | 1 | cs | TRUE
71 | LV_261-592_0_10_line_71 |  | 70 | 72 | 0.015032 | 0.125 | 0.08 | 261 | 0 | 0.364 | 1 | 1 | cs | TRUE
72 | LV_261-592_0_10_line_72 |  | 71 | 73 | 0.014208 | 0.125 | 0.08 | 261 | 0 | 0.364 | 1 | 1 | cs | TRUE

## trafo
| name | std_type | hv_bus | lv_bus | sn_mva | vn_hv_kv | vn_lv_kv | vk_percent | vkr_percent | pfe_kw | i0_percent | shift_degree | tap_side | tap_neutral | tap_min | tap_max | tap_step_percent | tap_step_degree | tap_pos | tap_phase_shifter | parallel | df | in_service
0 | LV_261-592_0_10_trafo_72 | 0.63 MVA 20/0.4 kV | 74 | 60 | 0.63 | 20 | 0.4 | 6 | 1.206 | 1.65 | 0.2619 | 150 | hv | 0 | -2 | 2 | 2.5 | 0 | 0 | FALSE | 1 | 1 | TRUE

## line_geodata
| x0 | y0 | x1 | y1 | x2 | y2 | x3 | y3 | x4 | y4 | x5 | y5 | x6 | y6 | x7 | y7 | x8 | y8 | x9 | y9 | x10 | y10 | x11 | y11 | x12 | y12
0 | 2678731.2488 | 1249554.5765 | 2678725.1437 | 1249553.0638 | 2678719.6193 | 1249551.7228 | 2678706.0866 | 1249549.0189 | 2678647.5466 | 1249569.7271
1 | 2678801.52 | 1249571.1806 | 2678791.2946 | 1249568.476 | 2678769.6361 | 1249563.5958 | 2678747.5259 | 1249558.6095 | 2678731.2488 | 1249554.5765
2 | 2678645.9799 | 1249570.2813 | 2678647.5466 | 1249569.7271
3 | 2678801.52 | 1249571.1806 | 2678781.8135 | 1249578.5018 | 2678766.3712 | 1249583.7005
4 | 2678801.52 | 1249571.1806 | 2678822.2077 | 1249575.8146 | 2678829.7898 | 1249577.4277 | 2678847.1479 | 1249581.4725 | 2678886.9137 | 1249726.3521 | 2678896.2194 | 1249749.9043 | 2678897.5196 | 1249753.1907 | 2678903.6011 | 1249750.6698 | 2678907.6968 | 1249760.6205 | 2678911.7648 | 1249759.0512 | 2678937.4561 | 1249749.6419
5 | 2678619.9811 | 1249630.1469 | 2678641.212 | 1249620.5882 | 2678657.8017 | 1249613.125 | 2678661.6038 | 1249611.1073 | 2678645.9799 | 1249570.2813
6 | 2678937.4561 | 1249749.6419 | 2678935.0129 | 1249743.1713 | 2678929.6772 | 1249728.7758
7 | 2678619.9811 | 1249630.1469 | 2678607.7773 | 1249635.7339
8 | 2678619.9811 | 1249630.1469 | 2678614.8049 | 1249617.936 | 2678613.7578 | 1249615.4759 | 2678611.9495 | 1249611.2044
9 | 2678761.5827 | 1249742.2529 | 2678771.4479 | 1249738.5257 | 2678774.1697 | 1249745.0667 | 2678781.3583 | 1249744.4618 | 2678786.0196 | 1249739.7202 | 2678794.7474 | 1249739.1914 | 2678799.6644 | 1249735.0982 | 2678806.7672 | 1249736.9718 | 2678811.3177 | 1249740.5571 | 2678814.4063 | 1249739.3862
10 | 2678761.5827 | 1249742.2529 | 2678721.4468 | 1249757.4087 | 2678694.0834 | 1249767.7461
11 | 2678814.4063 | 1249739.3862 | 2678808.45 | 1249724.5517 | 2678869.2429 | 1249701.5877 | 2678870.7247 | 1249705.9885 | 2678872.7908 | 1249705.6268 | 2678875.5486 | 1249706.0527 | 2678878.3918 | 1249707.436 | 2678881.1116 | 1249710.1519 | 2678881.7708 | 1249711.684 | 2678887.1066 | 1249709.5979 | 2678889.9698 | 1249716.8525 | 2678895.1074 | 1249714.9083 | 2678920.886 | 1249705.1887
12 | 2678814.4063 | 1249739.3862 | 2678828.5493 | 1249774.5917
13 | 2678639.3844 | 1249788.4201 | 2678647.838 | 1249785.2188 | 2678680.6735 | 1249772.8121 | 2678694.0834 | 1249767.7461
14 | 2678920.886 | 1249705.1887 | 2678927.3381 | 1249722.4651 | 2678929.6772 | 1249728.7758
15 | 2678846.3366 | 1249818.869 | 2678828.5493 | 1249774.5917
16 | 2678594.0131 | 1250021.2446 | 2678714.9023 | 1249977.1829
17 | 2678714.9023 | 1249977.1829 | 2678780.484 | 1249953.2809 | 2678803.3313 | 1249945.3121 | 2678805.0906 | 1249944.168 | 2678806.3671 | 1249942.9952 | 2678807.6463 | 1249941.0552 | 2678811.3776 | 1249935.2672 | 2678815.8664 | 1249927.0209
18 | 2678594.0131 | 1250021.2446 | 2678577.4637 | 1249979.6742
19 | 2678815.8664 | 1249927.0209 | 2678813.0912 | 1249927.8488
20 | 2678815.8664 | 1249927.0209 | 2678821.2368 | 1249927.993
21 | 2678508.798 | 1249484.2891 | 2678515.5512 | 1249478.3854 | 2678529.7671 | 1249462.0395 | 2678538.4536 | 1249451.558 | 2678542.1627 | 1249447.4485 | 2678544.9421 | 1249445.117
22 | 2678544.9421 | 1249445.117 | 2678549.0427 | 1249446.2166 | 2678565.1814 | 1249443.927
23 | 2678484.9696 | 1249511.5047 | 2678503.3406 | 1249488.709 | 2678508.798 | 1249484.2891
24 | 2678508.798 | 1249484.2891 | 2678517.2083 | 1249490.6607 | 2678536.2665 | 1249493.8345
25 | 2678565.1814 | 1249443.927 | 2678569.0218 | 1249443.3822
26 | 2678512.6495 | 1249513.3058 | 2678484.9696 | 1249511.5047
27 | 2678484.9696 | 1249511.5047 | 2678478.8568 | 1249518.0952 | 2678476.2138 | 1249520.4082
28 | 2678571.7632 | 1249499.7457 | 2678536.2665 | 1249493.8345
29 | 2678553.3656 | 1249919.1422 | 2678577.4637 | 1249979.6742
30 | 2678832.7535 | 1249903.4059 | 2678841.6703 | 1249884.6885 | 2678850.1615 | 1249869.0233 | 2678862.9957 | 1249849.2795 | 2678856.6777 | 1249844.6143 | 2678846.3366 | 1249818.869
31 | 2678832.7535 | 1249903.4059 | 2678823.839 | 1249897.5497 | 2678822.1121 | 1249895.7449
32 | 2678832.7535 | 1249903.4059 | 2678824.8401 | 1249920.3002
33 | 2678812.5233 | 1249880.9315 | 2678815.7891 | 1249889.1365 | 2678822.1121 | 1249895.7449
34 | 2678821.2368 | 1249927.993 | 2678824.8401 | 1249920.3002
35 | 2678571.7632 | 1249499.7457 | 2678589.9656 | 1249502.778 | 2678597.3544 | 1249501.8976 | 2678609.2209 | 1249497.0291 | 2678611.6681 | 1249495.3949
36 | 2678620.0618 | 1249489.7898 | 2678611.6681 | 1249495.3949
37 | 2678435.7497 | 1249557.4313 | 2678397.4471 | 1249574.3815 | 2678386.2827 | 1249582.1396 | 2678384.57 | 1249578.0473 | 2678382.3084 | 1249572.6357
38 | 2678382.3084 | 1249572.6357 | 2678419.6476 | 1249554.3049 | 2678451.9667 | 1249537.6203 | 2678457.3777 | 1249534.4118 | 2678462.4818 | 1249531.0102 | 2678472.6613 | 1249523.5172 | 2678476.2138 | 1249520.4082
39 | 2678435.7497 | 1249557.4313 | 2678454.257 | 1249549.9819 | 2678460.8842 | 1249550.7257 | 2678467.9686 | 1249556.2902 | 2678473.2829 | 1249564.3775 | 2678489.3307 | 1249603.2337
40 | 2678620.0618 | 1249489.7898 | 2678626.8099 | 1249497.6971
41 | 2678626.8099 | 1249497.6971 | 2678631.512 | 1249503.207 | 2678634.3189 | 1249505.3292
42 | 2678607.7773 | 1249635.7339 | 2678589.5413 | 1249644.0824
43 | 2678519.3699 | 1249676.2251 | 2678525.2804 | 1249673.5014 | 2678535.4789 | 1249668.8324
44 | 2678517.4638 | 1249671.3518 | 2678518.5515 | 1249674.1683 | 2678519.3699 | 1249676.2251
45 | 2678535.4789 | 1249668.8324 | 2678553.0617 | 1249660.783
46 | 2678517.4638 | 1249671.3518 | 2678487.2916 | 1249686.7525
47 | 2678517.4638 | 1249671.3518 | 2678502.281 | 1249634.59
48 | 2678492.9156 | 1249611.9138 | 2678489.3307 | 1249603.2337
49 | 2678639.3844 | 1249788.4201 | 2678662.6574 | 1249846.5927
50 | 2678512.6495 | 1249513.3058 | 2678527.932 | 1249550.8098
51 | 2678553.3656 | 1249919.1422 | 2678561.0448 | 1249916.2529
52 | 2678652.3328 | 1249516.1183 | 2678644.0563 | 1249512.6914 | 2678634.3189 | 1249505.3292
53 | 2678812.5233 | 1249880.9315 | 2678802.7152 | 1249884.8341
54 | 2678502.281 | 1249634.59 | 2678492.9156 | 1249611.9138
55 | 2678487.2916 | 1249686.7525 | 2678465.5795 | 1249696.0144
56 | 2678487.2916 | 1249686.7525 | 2678475.965 | 1249658.3335
57 | 2678571.3012 | 1249652.4328 | 2678553.0617 | 1249660.783
58 | 2678534.3615 | 1249566.5879 | 2678527.932 | 1249550.8098
59 | 2678607.0868 | 1249537.2302 | 2678585.1434 | 1249545.8742
60 | 2678607.0868 | 1249537.2302 | 2678619.4702 | 1249568.5062 | 2678597.7433 | 1249577.9051
61 | 2678570.5769 | 1249551.6123 | 2678585.1434 | 1249545.8742
62 | 2678534.3615 | 1249566.5879 | 2678540.5246 | 1249582.5737
63 | 2678534.3615 | 1249566.5879 | 2678511.5656 | 1249575.5915
64 | 2678534.3615 | 1249566.5879 | 2678537.0947 | 1249565.4566 | 2678540.8985 | 1249563.8836 | 2678557.3312 | 1249557.0891
65 | 2678589.5413 | 1249644.0824 | 2678571.3012 | 1249652.4328
66 | 2678788.6863 | 1249890.416 | 2678802.7152 | 1249884.8341
67 | 2678570.5769 | 1249551.6123 | 2678557.3312 | 1249557.0891
68 | 2678577.7656 | 1249569.2316 | 2678570.5769 | 1249551.6123
69 | 2678540.8437 | 1249603.6069 | 2678547.844 | 1249601.5587 | 2678540.5246 | 1249582.5737
70 | 2678511.2671 | 1249575.7094 | 2678511.5656 | 1249575.5915
71 | 2678540.8437 | 1249603.6069 | 2678526.4169 | 1249607.828
72 | 2678498.0527 | 1249580.9287 | 2678511.2671 | 1249575.7094

## bus_geodata
| x | y | coords
0 | 2678731.2488 | 1249554.5765
1 | 2678647.5466 | 1249569.727
2 | 2678801.52 | 1249571.1806
3 | 2678645.9799 | 1249570.2813
4 | 2678766.3712 | 1249583.7005
5 | 2678937.4561 | 1249749.6419
6 | 2678619.9811 | 1249630.1469
7 | 2678761.5827 | 1249742.2529
8 | 2678814.4063 | 1249739.3862
9 | 2678694.0834 | 1249767.7461
10 | 2678920.886 | 1249705.1887
11 | 2678828.5493 | 1249774.5917
12 | 2678929.6772 | 1249728.7758
13 | 2678714.9023 | 1249977.1829
14 | 2678594.0131 | 1250021.2446
15 | 2678815.8664 | 1249927.0209
16 | 2678544.9421 | 1249445.117
17 | 2678508.798 | 1249484.2891
18 | 2678565.1814 | 1249443.927
19 | 2678484.9696 | 1249511.5047
20 | 2678536.2665 | 1249493.8345
21 | 2678577.4637 | 1249979.6742
22 | 2678846.3366 | 1249818.869
23 | 2678832.7535 | 1249903.4059
24 | 2678822.1121 | 1249895.7449
25 | 2678824.8401 | 1249920.3002
26 | 2678571.7632 | 1249499.7457
27 | 2678611.6681 | 1249495.3949
28 | 2678821.2368 | 1249927.993
29 | 2678382.3084 | 1249572.6357
30 | 2678435.7497 | 1249557.4313
31 | 2678476.2138 | 1249520.4082
32 | 2678620.0618 | 1249489.7898
33 | 2678626.8099 | 1249497.6971
34 | 2678813.0912 | 1249927.8488
35 | 2678607.7773 | 1249635.7339
36 | 2678611.9495 | 1249611.2044
37 | 2678519.3699 | 1249676.2251
38 | 2678535.4789 | 1249668.8324
39 | 2678517.4638 | 1249671.3518
40 | 2678489.3307 | 1249603.2337
41 | 2678639.3844 | 1249788.4201
42 | 2678662.6574 | 1249846.5927
43 | 2678569.0218 | 1249443.3822
44 | 2678512.6495 | 1249513.3058
45 | 2678553.3656 | 1249919.1422
46 | 2678652.3328 | 1249516.1183
47 | 2678634.3189 | 1249505.3292
48 | 2678812.5233 | 1249880.9315
49 | 2678502.281 | 1249634.59
50 | 2678492.9156 | 1249611.9138
51 | 2678487.2916 | 1249686.7525
52 | 2678465.5795 | 1249696.0144
53 | 2678475.965 | 1249658.3335
54 | 2678553.0617 | 1249660.783
55 | 2678527.932 | 1249550.8098
56 | 2678607.0868 | 1249537.2302
57 | 2678585.1434 | 1249545.8742
58 | 2678597.7433 | 1249577.9051
59 | 2678534.3615 | 1249566.5879
60 | 2678589.5413 | 1249644.0824
61 | 2678571.3012 | 1249652.4328
62 | 2678561.0448 | 1249916.2529
63 | 2678802.7152 | 1249884.8341
64 | 2678788.6863 | 1249890.416
65 | 2678570.5769 | 1249551.6123
66 | 2678557.3312 | 1249557.0891
67 | 2678577.7656 | 1249569.2316
68 | 2678540.5246 | 1249582.5737
69 | 2678511.5656 | 1249575.5915
70 | 2678540.8437 | 1249603.6069
71 | 2678511.2671 | 1249575.7094
72 | 2678526.4169 | 1249607.828
73 | 2678498.0527 | 1249580.9287
74 | 2678619.9811 | 1249630.1469

## line_std_types
| c_nf_per_km | r_ohm_per_km | x_ohm_per_km | max_i_ka | type | q_mm2 | alpha | voltage_rating
NAYY 4x50 SE | 210 | 0.642 | 0.083 | 0.142 | cs | 50 | 0.00403 | LV
NAYY 4x120 SE | 264 | 0.225 | 0.08 | 0.242 | cs | 120 | 0.00403 | LV
NAYY 4x150 SE | 261 | 0.208 | 0.08 | 0.27 | cs | 150 | 0.00403 | LV
NA2XS2Y 1x95 RM/25 12/20 kV | 216 | 0.313 | 0.132 | 0.252 | cs | 95 | 0.00403 | MV
NA2XS2Y 1x185 RM/25 12/20 kV | 273 | 0.161 | 0.117 | 0.362 | cs | 185 | 0.00403 | MV
NA2XS2Y 1x240 RM/25 12/20 kV | 304 | 0.122 | 0.112 | 0.421 | cs | 240 | 0.00403 | MV
NA2XS2Y 1x95 RM/25 6/10 kV | 315 | 0.313 | 0.123 | 0.249 | cs | 95 | 0.00403 | MV
NA2XS2Y 1x185 RM/25 6/10 kV | 406 | 0.161 | 0.11 | 0.358 | cs | 185 | 0.00403 | MV
NA2XS2Y 1x240 RM/25 6/10 kV | 456 | 0.122 | 0.105 | 0.416 | cs | 240 | 0.00403 | MV
NA2XS2Y 1x150 RM/25 12/20 kV | 250 | 0.206 | 0.116 | 0.319 | cs | 150 | 0.00403 | MV
NA2XS2Y 1x120 RM/25 12/20 kV | 230 | 0.253 | 0.119 | 0.283 | cs | 120 | 0.00403 | MV
NA2XS2Y 1x70 RM/25 12/20 kV | 190 | 0.443 | 0.132 | 0.22 | cs | 70 | 0.00403 | MV
NA2XS2Y 1x150 RM/25 6/10 kV | 360 | 0.206 | 0.11 | 0.315 | cs | 150 | 0.00403 | MV
NA2XS2Y 1x120 RM/25 6/10 kV | 340 | 0.253 | 0.113 | 0.28 | cs | 120 | 0.00403 | MV
NA2XS2Y 1x70 RM/25 6/10 kV | 280 | 0.443 | 0.123 | 0.217 | cs | 70 | 0.00403 | MV
N2XS(FL)2Y 1x120 RM/35 64/110 kV | 112 | 0.153 | 0.166 | 0.366 | cs | 120 | 0.00393 | HV
N2XS(FL)2Y 1x185 RM/35 64/110 kV | 125 | 0.099 | 0.156 | 0.457 | cs | 185 | 0.00393 | HV
N2XS(FL)2Y 1x240 RM/35 64/110 kV | 135 | 0.075 | 0.149 | 0.526 | cs | 240 | 0.00393 | HV
N2XS(FL)2Y 1x300 RM/35 64/110 kV | 144 | 0.06 | 0.144 | 0.588 | cs | 300 | 0.00393 | HV
15-AL1/3-ST1A 0.4 | 11 | 1.8769 | 0.35 | 0.105 | ol | 16 | 0.00403 | LV
24-AL1/4-ST1A 0.4 | 11.25 | 1.2012 | 0.335 | 0.14 | ol | 24 | 0.00403 | LV
48-AL1/8-ST1A 0.4 | 12.2 | 0.5939 | 0.3 | 0.21 | ol | 48 | 0.00403 | LV
94-AL1/15-ST1A 0.4 | 13.2 | 0.306 | 0.29 | 0.35 | ol | 94 | 0.00403 | LV
34-AL1/6-ST1A 10.0 | 9.7 | 0.8342 | 0.36 | 0.17 | ol | 34 | 0.00403 | MV
48-AL1/8-ST1A 10.0 | 10.1 | 0.5939 | 0.35 | 0.21 | ol | 48 | 0.00403 | MV
70-AL1/11-ST1A 10.0 | 10.4 | 0.4132 | 0.339 | 0.29 | ol | 70 | 0.00403 | MV
94-AL1/15-ST1A 10.0 | 10.75 | 0.306 | 0.33 | 0.35 | ol | 94 | 0.00403 | MV
122-AL1/20-ST1A 10.0 | 11.1 | 0.2376 | 0.323 | 0.41 | ol | 122 | 0.00403 | MV
149-AL1/24-ST1A 10.0 | 11.25 | 0.194 | 0.315 | 0.47 | ol | 149 | 0.00403 | MV
34-AL1/6-ST1A 20.0 | 9.15 | 0.8342 | 0.382 | 0.17 | ol | 34 | 0.00403 | MV
48-AL1/8-ST1A 20.0 | 9.5 | 0.5939 | 0.372 | 0.21 | ol | 48 | 0.00403 | MV
70-AL1/11-ST1A 20.0 | 9.7 | 0.4132 | 0.36 | 0.29 | ol | 70 | 0.00403 | MV
94-AL1/15-ST1A 20.0 | 10 | 0.306 | 0.35 | 0.35 | ol | 94 | 0.00403 | MV
122-AL1/20-ST1A 20.0 | 10.3 | 0.2376 | 0.344 | 0.41 | ol | 122 | 0.00403 | MV
149-AL1/24-ST1A 20.0 | 10.5 | 0.194 | 0.337 | 0.47 | ol | 149 | 0.00403 | MV
184-AL1/30-ST1A 20.0 | 10.75 | 0.1571 | 0.33 | 0.535 | ol | 184 | 0.00403 | MV
243-AL1/39-ST1A 20.0 | 11 | 0.1188 | 0.32 | 0.645 | ol | 243 | 0.00403 | MV
48-AL1/8-ST1A 110.0 | 8 | 0.5939 | 0.46 | 0.21 | ol | 48 | 0.00403 | HV
70-AL1/11-ST1A 110.0 | 8.4 | 0.4132 | 0.45 | 0.29 | ol | 70 | 0.00403 | HV
94-AL1/15-ST1A 110.0 | 8.65 | 0.306 | 0.44 | 0.35 | ol | 94 | 0.00403 | HV
122-AL1/20-ST1A 110.0 | 8.5 | 0.2376 | 0.43 | 0.41 | ol | 122 | 0.00403 | HV
149-AL1/24-ST1A 110.0 | 8.75 | 0.194 | 0.41 | 0.47 | ol | 149 | 0.00403 | HV
184-AL1/30-ST1A 110.0 | 8.8 | 0.1571 | 0.4 | 0.535 | ol | 184 | 0.00403 | HV
243-AL1/39-ST1A 110.0 | 9 | 0.1188 | 0.39 | 0.645 | ol | 243 | 0.00403 | HV
305-AL1/39-ST1A 110.0 | 9.2 | 0.0949 | 0.38 | 0.74 | ol | 305 | 0.00403 | HV
490-AL1/64-ST1A 110.0 | 9.75 | 0.059 | 0.37 | 0.96 | ol | 490 | 0.00403 | HV
679-AL1/86-ST1A 110.0 | 9.95 | 0.042 | 0.36 | 1.15 | ol | 679 | 0.00403 | HV
490-AL1/64-ST1A 220.0 | 10 | 0.059 | 0.285 | 0.96 | ol | 490 | 0.00403 | HV
679-AL1/86-ST1A 220.0 | 11.7 | 0.042 | 0.275 | 1.15 | ol | 679 | 0.00403 | HV
490-AL1/64-ST1A 380.0 | 11 | 0.059 | 0.253 | 0.96 | ol | 490 | 0.00403 | HV
679-AL1/86-ST1A 380.0 | 14.6 | 0.042 | 0.25 | 1.15 | ol | 679 | 0.00403 | HV

## trafo_std_types
| i0_percent | pfe_kw | vkr_percent | sn_mva | vn_lv_kv | vn_hv_kv | vk_percent | shift_degree | vector_group | tap_side | tap_neutral | tap_min | tap_max | tap_step_degree | tap_step_percent | tap_phase_shifter
160 MVA 380/110 kV | 0.06 | 60 | 0.25 | 160 | 110 | 380 | 12.2 | 0 | Yy0 | hv | 0 | -9 | 9 | 0 | 1.5 | FALSE
100 MVA 220/110 kV | 0.06 | 55 | 0.26 | 100 | 110 | 220 | 12 | 0 | Yy0 | hv | 0 | -9 | 9 | 0 | 1.5 | FALSE
63 MVA 110/20 kV | 0.04 | 22 | 0.32 | 63 | 20 | 110 | 18 | 150 | YNd5 | hv | 0 | -9 | 9 | 0 | 1.5 | FALSE
40 MVA 110/20 kV | 0.05 | 18 | 0.34 | 40 | 20 | 110 | 16.2 | 150 | YNd5 | hv | 0 | -9 | 9 | 0 | 1.5 | FALSE
25 MVA 110/20 kV | 0.07 | 14 | 0.41 | 25 | 20 | 110 | 12 | 150 | YNd5 | hv | 0 | -9 | 9 | 0 | 1.5 | FALSE
63 MVA 110/10 kV | 0.04 | 22 | 0.32 | 63 | 10 | 110 | 18 | 150 | YNd5 | hv | 0 | -9 | 9 | 0 | 1.5 | FALSE
40 MVA 110/10 kV | 0.05 | 18 | 0.34 | 40 | 10 | 110 | 16.2 | 150 | YNd5 | hv | 0 | -9 | 9 | 0 | 1.5 | FALSE
25 MVA 110/10 kV | 0.07 | 14 | 0.41 | 25 | 10 | 110 | 12 | 150 | YNd5 | hv | 0 | -9 | 9 | 0 | 1.5 | FALSE
0.25 MVA 20/0.4 kV | 0.32 | 0.8 | 1.44 | 0.25 | 0.4 | 20 | 6 | 150 | Yzn5 | hv | 0 | -2 | 2 | 0 | 2.5 | FALSE
0.4 MVA 20/0.4 kV | 0.3375 | 1.35 | 1.425 | 0.4 | 0.4 | 20 | 6 | 150 | Dyn5 | hv | 0 | -2 | 2 | 0 | 2.5 | FALSE
0.63 MVA 20/0.4 kV | 0.2619 | 1.65 | 1.206 | 0.63 | 0.4 | 20 | 6 | 150 | Dyn5 | hv | 0 | -2 | 2 | 0 | 2.5 | FALSE
0.25 MVA 10/0.4 kV | 0.24 | 0.6 | 1.2 | 0.25 | 0.4 | 10 | 4 | 150 | Dyn5 | hv | 0 | -2 | 2 | 0 | 2.5 | FALSE
0.4 MVA 10/0.4 kV | 0.2375 | 0.95 | 1.325 | 0.4 | 0.4 | 10 | 4 | 150 | Dyn5 | hv | 0 | -2 | 2 | 0 | 2.5 | FALSE
0.63 MVA 10/0.4 kV | 0.1873 | 1.18 | 1.0794 | 0.63 | 0.4 | 10 | 4 | 150 | Dyn5 | hv | 0 | -2 | 2 | 0 | 2.5 | FALSE

## trafo3w_std_types
| sn_hv_mva | sn_mv_mva | sn_lv_mva | vn_hv_kv | vn_mv_kv | vn_lv_kv | vk_hv_percent | vk_mv_percent | vk_lv_percent | vkr_hv_percent | vkr_mv_percent | vkr_lv_percent | pfe_kw | i0_percent | shift_mv_degree | shift_lv_degree | vector_group | tap_side | tap_neutral | tap_min | tap_max | tap_step_percent
63/25/38 MVA 110/20/10 kV | 63 | 25 | 38 | 110 | 20 | 10 | 10.4 | 10.4 | 10.4 | 0.28 | 0.32 | 0.35 | 35 | 0.89 | 0 | 0 | YN0yn0yn0 | hv | 0 | -10 | 10 | 1.2
63/25/38 MVA 110/10/10 kV | 63 | 25 | 38 | 110 | 10 | 10 | 10.4 | 10.4 | 10.4 | 0.28 | 0.32 | 0.35 | 35 | 0.89 | 0 | 0 | YN0yn0yn0 | hv | 0 | -10 | 10 | 1.2

## fuse_std_types
| fuse_type | i_rated_a | t_avg | t_min | t_total | x_avg | x_min | x_total
HV 100A | HV 100A | 100 | 0 | [10.0, 3.64, 0.854, 0.281, 0.1, 0.0531, 0.022, 0.01] | [10.0, 4.267, 1.21, 0.403, 0.1, 0.058, 0.022, 0.01] | 0 | [300.0, 350.0, 450.0, 550.0, 700.0, 850.0, 1200.0, 1752.0] | [600.0, 700.0, 900.0, 1150.0, 1665.0, 2000.0, 3000.0, 4313.0]
HV 10A | HV 10A | 10 | 0 | [10.0, 1675.0, 0.344, 0.156, 0.1, 0.0417, 0.0171, 0.01] | [10.0, 1.3, 0.3, 0.155, 0.1, 0.0555, 0.023, 0.01] | 0 | [30.0, 32.0, 35.0, 37.0, 39.0, 50.0, 70.0, 88.0] | [60.0, 70.0, 80.0, 87.0, 94.0, 110.0, 150.0, 216.0]
HV 125A | HV 125A | 125 | 0 | [10.0, 1.82, 0.344, 0.1, 0.0467, 0.0269, 0.01] | [10.0, 2.478, 0.426, 0.1, 0.0427, 0.0211, 0.01] | 0 | [375.0, 500.0, 700.0, 925.0, 1200.0, 1500.0, 2341.0] | [750.0, 1000.0, 1500.0, 2200.0, 3000.0, 4000.0, 5765.0]
HV 160A | HV 160A | 160 | 0 | [10.0, 4.15, 1.03, 0.198, 0.1, 0.051, 0.0172, 0.01] | [10.0, 2.3, 0.734, 0.274, 0.1, 0.046, 0.0177, 0.01] | 0 | [480.0, 550.0, 700.0, 1000.0, 1260.0, 1600.0, 2500.0, 3227.0] | [960.0, 1300.0, 1700.0, 2200.0, 2996.0, 4000.0, 6000.0, 7946.0]
HV 16A | HV 16A | 16 | 0 | [10.0, 0.352, 0.164, 0.1, 0.0649, 0.0342, 0.01] | [10.0, 2.34, 0.722, 0.181, 0.1, 0.055, 0.0296, 0.01] | 0 | [48.0, 60.0, 65.0, 71.0, 80.0, 100.0, 162.0] | [96.0, 110.0, 125.0, 150.0, 168.0, 200.0, 250.0, 398.0]
HV 200A | HV 200A | 200 | 0 | [10.0, 4.267, 1.21, 0.403, 0.1, 0.058, 0.022, 0.01] | [10.0, 3.73, 1.654, 0.328, 0.1, 0.0531, 0.019, 0.01] | 0 | [600.0, 700.0, 900.0, 1150.0, 1665.0, 2000.0, 3000.0, 4313.0] | [1200.0, 1500.0, 1800.0, 2700.0, 3960.0, 5000.0, 7500.0, 10620.0]
HV 20A | HV 20A | 20 | 0 | [10.0, 1.3, 0.3, 0.155, 0.1, 0.0555, 0.023, 0.01] | [10.0, 1.3, 0.161, 0.1, 0.0611, 0.0399, 0.0141, 0.01] | 0 | [60.0, 70.0, 80.0, 87.0, 94.0, 110.0, 150.0, 216.0] | [120.0, 150.0, 200.0, 223.0, 260.0, 300.0, 450.0, 532.0]
HV 25A | HV 25A | 25 | 0 | [10.0, 2.512, 0.833, 0.299, 0.1, 0.0372, 0.0223, 0.01] | [10.0, 3.125, 0.597, 0.198, 0.1, 0.0378, 0.022, 0.01] | 0 | [75.0, 82.0, 90.0, 100.0, 124.0, 170.0, 200.0, 289.0] | [150.0, 170.0, 210.0, 250.0, 294.0, 400.0, 500.0, 711.0]
HV 31.5A | HV 31.5A | 31.5 | 0 | [10.0, 2.34, 0.722, 0.181, 0.1, 0.055, 0.0296, 0.01] | [10.0, 2.84, 0.368, 0.164, 0.1, 0.0621, 0.0378, 0.0195, 0.01] | 0 | [95.0, 110.0, 125.0, 150.0, 165.0, 200.0, 250.0, 390.0] | [189.0, 220.0, 300.0, 350.0, 393.0, 450.0, 530.0, 700.0, 960.0]
HV 40A | HV 40A | 40 | 0 | [10.0, 1.3, 0.161, 0.1, 0.0611, 0.0399, 0.0141, 0.01] | [10.0, 2.05, 0.369, 0.198, 0.1, 0.051, 0.0298, 0.01] | 0 | [120.0, 150.0, 200.0, 223.0, 260.0, 300.0, 450.0, 532.0] | [240.0, 300.0, 400.0, 450.0, 530.0, 650.0, 800.0, 1311.0]
HV 50A | HV 50A | 50 | 0 | [10.0, 3.215, 0.597, 0.198, 0.1, 0.0378, 0.022, 0.01] | [10.0, 3.64, 0.854, 0.281, 0.1, 0.0531, 0.022, 0.01] | 0 | [150.0, 170.0, 210.0, 250.0, 294.0, 400.0, 500.0, 711.0] | [300.0, 350.0, 450.0, 550.0, 700.0, 850.0, 1200.0, 1752.0]
HV 6.3A | HV 6.3A | 6.3 | 0 | [10.0, 1.39, 0.344, 0.168, 0.1, 0.056, 0.0263, 0.01] | [10.0, 1.711, 0.516, 0.198, 0.1, 0.0634, 0.0303, 0.01] | 0 | [19.0, 19.5, 20.4, 20.8, 22.0, 25.0, 32.0, 48.0] | [38.0, 40.0, 43.0, 48.0, 53.0, 60.0, 75.0, 118.0]
HV 63A | HV 63A | 63 | 0 | [10.0, 2.84, 0.368, 0.164, 0.1, 0.0621, 0.0378, 0.0195, 0.01] | [10.0, 1.82, 0.344, 0.1, 0.0467, 0.0269, 0.01] | 0 | [189.0, 220.0, 300.0, 350.0, 393.0, 450.0, 530.0, 700.0, 961.0] | [378.0, 500.0, 700.0, 934.0, 1200.0, 1500.0, 2366.0]
HV 80A | HV 80A | 80 | 0 | [10.0, 2.05, 0.369, 0.198, 0.1, 0.051, 0.0298, 0.01] | [10.0, 4.15, 1.03, 0.198, 0.1, 0.051, 0.0172, 0.01] | 0 | [240.0, 300.0, 400.0, 450.0, 530.0, 650.0, 800.0, 1311.0] | [480.0, 550.0, 700.0, 1000.0, 1260.0, 1600.0, 2500.0, 3227.0]
Siemens NH-1-100 | Siemens NH-1-100 | 100 | [5400.0, 2000.0, 400.0, 20.0, 1.0, 0.2, 0.012, 0.004] | 0 | 0 | [150.0, 190.0, 250.0, 430.0, 900.0, 1250.0, 2700.0, 3600.0] | 0 | 0
Siemens NH-1-125 | Siemens NH-1-125 | 125 | [4800.0, 120.0, 7.0, 0.1, 0.004] | 0 | 0 | [180.0, 400.0, 740.0, 2000.0, 4250.0] | 0 | 0
Siemens NH-1-16 | Siemens NH-1-16 | 16 | [4000.0, 400.0, 2.0, 0.1, 0.04, 0.01] | 0 | 0 | [26.0, 35.0, 75.0, 150.0, 200.0, 300.0] | 0 | 0
Siemens NH-1-160 | Siemens NH-1-160 | 160 | [4800.0, 120.0, 7.0, 0.1, 0.004] | 0 | 0 | [210.0, 500.0, 900.0, 2300.0, 5000.0] | 0 | 0
Siemens NH-1-25 | Siemens NH-1-25 | 25 | [4000.0, 1000.0, 10.0, 0.2, 0.02, 0.01] | 0 | 0 | [40.0, 50.0, 100.0, 210.0, 400.0, 500.0] | 0 | 0
Siemens NH-1-50 | Siemens NH-1-50 | 50 | [4000.0, 40.0, 4.0, 1.0, 0.02, 0.01] | 0 | 0 | [86.0, 200.0, 300.0, 400.0, 1000.0, 1280.0] | 0 | 0
Siemens NH-1-63 | Siemens NH-1-63 | 63 | [4000.0, 100.0, 10.0, 2.0, 0.04, 0.01] | 0 | 0 | [100.0, 200.0, 300.0, 400.0, 1000.0, 1500.0] | 0 | 0
Siemens NH-1-80 | Siemens NH-1-80 | 80 | [4800.0, 120.0, 7.0, 0.1, 0.01] | 0 | 0 | [150.58, 250.0, 450.0, 1150.0, 2470.0] | 0 | 0
Siemens NH-2-1000 | Siemens NH-2-1000 | 1000 | [4800.0, 120.0, 7.0, 0.1, 0.004] | 0 | 0 | [1900.0, 3500.0, 8400.0, 24000.0, 52000.0] | 0 | 0
Siemens NH-2-200 | Siemens NH-2-200 | 200 | [4800.0, 120.0, 7.0, 0.1, 0.004] | 0 | 0 | [280.0, 650.0, 1200.0, 3000.0, 7000.0] | 0 | 0
Siemens NH-2-224 | Siemens NH-2-224 | 224 | [4800.0, 120.0, 7.0, 0.2, 0.04, 0.004] | 0 | 0 | [400.0, 750.0, 1453.0, 3025.0, 4315.0, 7600.0] | 0 | 0
Siemens NH-2-250 | Siemens NH-2-250 | 250 | [4800.0, 120.0, 7.0, 0.1, 0.004] | 0 | 0 | [450.0, 800.0, 1650.0, 4000.0, 8500.0] | 0 | 0
Siemens NH-2-315 | Siemens NH-2-315 | 315 | [4800.0, 120.0, 7.0, 0.1, 0.004] | 0 | 0 | [550.0, 920.0, 1900.0, 5000.0, 11000.0] | 0 | 0
Siemens NH-2-355 | Siemens NH-2-355 | 355 | [4800.0, 120.0, 6.0, 0.1, 0.004] | 0 | 0 | [650.0, 1116.27, 2350.0, 5840.0, 12790.0] | 0 | 0
Siemens NH-2-400 | Siemens NH-2-400 | 400 | [4800.0, 120.0, 7.0, 0.1, 0.004] | 0 | 0 | [720.0, 1350.0, 2800.0, 6500.0, 15000.0] | 0 | 0
Siemens NH-2-425 | Siemens NH-2-425 | 425 | [4800.0, 120.0, 7.0, 0.1, 0.004] | 0 | 0 | [850.0, 1500.0, 3050.0, 7500.0, 16500.0] | 0 | 0
Siemens NH-2-630 | Siemens NH-2-630 | 630 | [4800.0, 120.0, 7.0, 0.1, 0.004] | 0 | 0 | [1200.0, 2000.0, 4800.0, 12000.0, 26000.0] | 0 | 0

## res_bus
| vm_pu | va_degree | p_mw | q_mvar
0 | 0.99228 | -0.14576 | 0.0071901 | 0.001802
1 | 0.99526 | -0.089245 | 0.015698 | 0.0039342
2 | 0.98993 | -0.19062 | 0 | 0
3 | 0.99533 | -0.088088 | 0 | 0
4 | 0.98957 | -0.19745 | 0.010324 | 0.0025873
5 | 0.98148 | -0.35305 | 0 | 0
6 | 0.99862 | -0.025963 | 0 | 0
7 | 0.97461 | -0.48732 | 0 | 0
8 | 0.97576 | -0.46478 | 0 | 0
9 | 0.9733 | -0.51317 | 0.013289 | 0.0033305
10 | 0.98006 | -0.38077 | 0 | 0
11 | 0.97533 | -0.47321 | 0.016451 | 0.004123
12 | 0.9808 | -0.36633 | 0.006488 | 0.001626
13 | 0.97361 | -0.50724 | 0 | 0
14 | 0.97321 | -0.51507 | 0 | 0
15 | 0.97397 | -0.50014 | 0 | 0
16 | 0.97524 | -0.47589 | 0 | 0
17 | 0.97622 | -0.45663 | 0 | 0
18 | 0.97487 | -0.4833 | 0.0039144 | 0.00098103
19 | 0.97881 | -0.40586 | 0 | 0
20 | 0.97463 | -0.48786 | 0.024512 | 0.0061434
21 | 0.97298 | -0.51962 | 8.2953e-05 | 2.079e-05
22 | 0.97494 | -0.48094 | 0 | 0
23 | 0.97414 | -0.49677 | 0 | 0
24 | 0.97397 | -0.50001 | 0.0046987 | 0.0011776
25 | 0.97403 | -0.49888 | 0.0062408 | 0.0015641
26 | 0.97354 | -0.50938 | 0 | 0
27 | 0.97227 | -0.53436 | 0.017163 | 0.0043014
28 | 0.97399 | -0.49965 | 0 | 0
29 | 0.98392 | -0.30652 | 0 | 0
30 | 0.98673 | -0.25243 | 0 | 0
31 | 0.97933 | -0.39579 | 0.0075299 | 0.0018872
32 | 0.97213 | -0.53723 | 0 | 0
33 | 0.97198 | -0.54018 | 0.0030332 | 0.00076019
34 | 0.97395 | -0.50056 | 0.0079053 | 0.0019813
35 | 0.99916 | -0.015823 | 0.0098937 | 0.0024796
36 | 0.99828 | -0.03254 | 0.018285 | 0.0045827
37 | 0.99495 | -0.095441 | 0 | 0
38 | 0.99607 | -0.074316 | 0.0093482 | 0.0023429
39 | 0.99463 | -0.10168 | 0 | 0
40 | 0.99046 | -0.18108 | 0.01252 | 0.0031379
41 | 0.97238 | -0.5313 | 0 | 0
42 | 0.97074 | -0.56375 | 0.084164 | 0.021093
43 | 0.97481 | -0.48443 | 0.015778 | 0.0039544
44 | 0.97807 | -0.42043 | 0 | 0
45 | 0.97198 | -0.53941 | 0 | 0
46 | 0.97172 | -0.54522 | 0.0066295 | 0.0016615
47 | 0.97186 | -0.54263 | 0.0057312 | 0.0014364
48 | 0.97383 | -0.50289 | 0 | 0
49 | 0.99228 | -0.14628 | 0.0099579 | 0.0024957
50 | 0.99088 | -0.17302 | 0.065915 | 0.01652
51 | 0.99396 | -0.11444 | 0 | 0
52 | 0.99386 | -0.11642 | 0.0047611 | 0.0011932
53 | 0.9935 | -0.12343 | 0.016644 | 0.0041713
54 | 0.99731 | -0.050688 | 0.0088331 | 0.0022138
55 | 0.97698 | -0.4418 | 0.010781 | 0.002702
56 | 0.97225 | -0.5349 | 0 | 0
57 | 0.97268 | -0.52625 | 0.020065 | 0.0050287
58 | 0.97118 | -0.55595 | 0.019895 | 0.0049862
59 | 0.97591 | -0.46266 | 0 | 0
60 | 1 | 0 | -0.60435 | -0.15521
61 | 0.99864 | -0.02562 | 0.0088331 | 0.0022138
62 | 0.97185 | -0.5419 | 0.016481 | 0.0041305
63 | 0.97374 | -0.50458 | 0.0060782 | 0.0015233
64 | 0.9737 | -0.5053 | 0.0026201 | 0.00065665
65 | 0.97327 | -0.51473 | 0 | 0
66 | 0.97407 | -0.49893 | 0.019637 | 0.0049215
67 | 0.97291 | -0.52173 | 0.019996 | 0.0050114
68 | 0.97547 | -0.47142 | 0.010801 | 0.0027069
69 | 0.97531 | -0.47449 | 0.010802 | 0.0027072
70 | 0.97503 | -0.4801 | 0.0085641 | 0.0021464
71 | 0.97531 | -0.47458 | 0.010781 | 0.002702
72 | 0.97491 | -0.48246 | 0.0085681 | 0.0021474
73 | 0.97525 | -0.47582 | 0.0047813 | 0.0011983
74 | 0.99998 | 149.9956 | 0 | 0

## res_line
| p_from_mw | q_from_mvar | p_to_mw | q_to_mvar | pl_mw | ql_mvar | i_from_ka | i_to_ka | i_ka | vm_from_pu | va_from_degree | vm_to_pu | va_to_degree | loading_percent
0 | -0.18511 | -0.047518 | 0.18562 | 0.047838 | 0.00050928 | 0.00032025 | 0.27799 | 0.27799 | 0.27799 | 0.99228 | -0.14576 | 0.99526 | -0.089245 | 15.2742
1 | 0.17792 | 0.045716 | -0.17753 | -0.045473 | 0.00038671 | 0.00024284 | 0.26721 | 0.26721 | 0.26721 | 0.99228 | -0.14576 | 0.98993 | -0.19062 | 14.6819
2 | -0.20132 | -0.051772 | 0.20133 | 0.051779 | 1.1327e-05 | 7.1414e-06 | 0.30146 | 0.30146 | 0.30146 | 0.99526 | -0.089245 | 0.99533 | -0.088088 | 16.5636
3 | 0.010327 | 0.002589 | -0.010324 | -0.0025873 | 3.3634e-06 | 1.6742e-06 | 0.015523 | 0.015523 | 0.015523 | 0.98993 | -0.19062 | 0.98957 | -0.19745 | 4.2647
4 | 0.16721 | 0.042884 | -0.1659 | -0.042065 | 0.0013062 | 0.00081847 | 0.25169 | 0.25169 | 0.25169 | 0.98993 | -0.19062 | 0.98148 | -0.35305 | 13.8293
5 | -0.20133 | -0.051779 | 0.20194 | 0.052164 | 0.00060995 | 0.00038454 | 0.30146 | 0.30146 | 0.30146 | 0.99533 | -0.088088 | 0.99862 | -0.025963 | 16.5636
6 | 0.1659 | 0.042065 | -0.16579 | -0.041999 | 0.00010581 | 6.6309e-05 | 0.25169 | 0.25169 | 0.25169 | 0.98148 | -0.35305 | 0.9808 | -0.36633 | 13.8293
7 | -0.22023 | -0.05675 | 0.22034 | 0.056818 | 0.00010877 | 6.8733e-05 | 0.32871 | 0.32871 | 0.32871 | 0.99862 | -0.025963 | 0.99916 | -0.015823 | 18.061
8 | 0.018291 | 0.0045861 | -0.018285 | -0.0045827 | 5.7316e-06 | 3.3991e-06 | 0.027255 | 0.027255 | 0.027255 | 0.99862 | -0.025963 | 0.99828 | -0.03254 | 7.4878
9 | -0.097777 | -0.024621 | 0.097882 | 0.024684 | 0.00010549 | 6.3576e-05 | 0.14932 | 0.14932 | 0.14932 | 0.97461 | -0.48732 | 0.97576 | -0.46478 | 8.2047
10 | 0.097777 | 0.024621 | -0.097656 | -0.024548 | 0.00012067 | 7.2737e-05 | 0.14932 | 0.14933 | 0.14933 | 0.97461 | -0.48732 | 0.9733 | -0.51317 | 8.2048
11 | -0.15856 | -0.039904 | 0.1592 | 0.040304 | 0.00063939 | 0.00040007 | 0.24185 | 0.24185 | 0.24185 | 0.97576 | -0.46478 | 0.98006 | -0.38077 | 13.2887
12 | 0.060674 | 0.015219 | -0.060649 | -0.015206 | 2.4364e-05 | 1.3224e-05 | 0.092531 | 0.092532 | 0.092532 | 0.97576 | -0.46478 | 0.97533 | -0.47321 | 5.0842
13 | 0.084367 | 0.021218 | -0.084294 | -0.021175 | 7.2994e-05 | 4.3086e-05 | 0.12901 | 0.12901 | 0.12901 | 0.9733 | -0.51317 | 0.97238 | -0.5313 | 7.0885
14 | -0.1592 | -0.040304 | 0.15931 | 0.040373 | 0.00011043 | 6.9086e-05 | 0.24185 | 0.24185 | 0.24185 | 0.98006 | -0.38077 | 0.9808 | -0.36633 | 13.2885
15 | 0.044198 | 0.011083 | -0.044182 | -0.011076 | 1.6274e-05 | 7.4389e-06 | 0.067433 | 0.067434 | 0.067434 | 0.97533 | -0.47321 | 0.97494 | -0.48094 | 3.7052
16 | 0.016591 | 0.0041582 | -0.016585 | -0.0041623 | 6.1897e-06 | -4.0153e-06 | 0.025357 | 0.02536 | 0.02536 | 0.97361 | -0.50724 | 0.97321 | -0.51507 | 1.3934
17 | -0.016591 | -0.0041582 | 0.016597 | 0.0041546 | 5.6142e-06 | -3.6491e-06 | 0.025357 | 0.025355 | 0.025357 | 0.97361 | -0.50724 | 0.97397 | -0.50014 | 1.3933
18 | 0.016585 | 0.0041623 | -0.016581 | -0.0041616 | 3.5971e-06 | 6.3464e-07 | 0.02536 | 0.025361 | 0.025361 | 0.97321 | -0.51507 | 0.97298 | -0.51962 | 2.3224
19 | 0.0079055 | 0.0019813 | -0.0079053 | -0.0019813 | 1.5843e-07 | 6.5351e-08 | 0.012078 | 0.012078 | 0.012078 | 0.97397 | -0.50014 | 0.97395 | -0.50056 | 3.3181
20 | -0.024502 | -0.0061359 | 0.024503 | 0.0061359 | 5.719e-07 | 2.7375e-08 | 0.037433 | 0.037432 | 0.037433 | 0.97397 | -0.50014 | 0.97399 | -0.49965 | 2.0567
21 | -0.0197 | -0.0049401 | 0.019719 | 0.004951 | 1.8097e-05 | 1.0915e-05 | 0.03006 | 0.03006 | 0.03006 | 0.97524 | -0.47589 | 0.97622 | -0.45663 | 8.2582
22 | 0.0197 | 0.0049401 | -0.019693 | -0.0049359 | 6.9619e-06 | 4.1993e-06 | 0.03006 | 0.03006 | 0.03006 | 0.97524 | -0.47589 | 0.97487 | -0.4833 | 8.2582
23 | -0.076952 | -0.019357 | 0.077139 | 0.019476 | 0.00018714 | 0.00011932 | 0.11732 | 0.11732 | 0.11732 | 0.97622 | -0.45663 | 0.97881 | -0.40586 | 32.2309
24 | 0.057233 | 0.014406 | -0.057148 | -0.014352 | 8.5297e-05 | 5.4217e-05 | 0.087261 | 0.087261 | 0.087261 | 0.97622 | -0.45663 | 0.97463 | -0.48786 | 23.9728
25 | 0.015779 | 0.0039549 | -0.015778 | -0.0039544 | 8.4378e-07 | 4.9166e-07 | 0.024085 | 0.024085 | 0.024085 | 0.97487 | -0.4833 | 0.97481 | -0.48443 | 6.6168
26 | 0.14533 | 0.036672 | -0.14523 | -0.036609 | 0.00010133 | 6.3113e-05 | 0.22102 | 0.22102 | 0.22102 | 0.97881 | -0.40586 | 0.97807 | -0.42043 | 12.1442
27 | -0.22247 | -0.056148 | 0.22258 | 0.056216 | 0.00010733 | 6.7906e-05 | 0.33834 | 0.33834 | 0.33834 | 0.97881 | -0.40586 | 0.97933 | -0.39579 | 18.5903
28 | 0.032636 | 0.0082083 | -0.032602 | -0.0081873 | 3.3517e-05 | 2.1003e-05 | 0.049837 | 0.049837 | 0.049837 | 0.97463 | -0.48786 | 0.97354 | -0.50938 | 13.6914
29 | 0.016499 | 0.0041408 | -0.016483 | -0.0041317 | 1.5557e-05 | 9.1484e-06 | 0.025234 | 0.025234 | 0.025234 | 0.97298 | -0.51962 | 0.97198 | -0.53941 | 6.9325
30 | 0.044182 | 0.011076 | -0.044149 | -0.01106 | 3.3322e-05 | 1.5239e-05 | 0.067434 | 0.067437 | 0.067437 | 0.97494 | -0.48094 | 0.97414 | -0.49677 | 3.7053
31 | 0.013401 | 0.0033595 | -0.013399 | -0.0033583 | 2.0686e-06 | 1.1601e-06 | 0.020471 | 0.020471 | 0.020471 | 0.97414 | -0.49677 | 0.97397 | -0.50001 | 5.6238
32 | 0.030748 | 0.0077009 | -0.030745 | -0.0077001 | 3.0864e-06 | 8.1412e-07 | 0.046966 | 0.046966 | 0.046966 | 0.97414 | -0.49677 | 0.97403 | -0.49888 | 2.5806
33 | 0.0087003 | 0.0021807 | -0.0086991 | -0.0021802 | 1.1911e-06 | 5.386e-07 | 0.013292 | 0.013292 | 0.013292 | 0.97397 | -0.50001 | 0.97383 | -0.50289 | 3.6517
34 | 0.024504 | 0.006136 | -0.024503 | -0.0061359 | 8.9271e-07 | 4.2692e-08 | 0.037432 | 0.037432 | 0.037432 | 0.97403 | -0.49888 | 0.97399 | -0.49965 | 2.0567
35 | 0.032602 | 0.0081873 | -0.032563 | -0.008163 | 3.8805e-05 | 2.4318e-05 | 0.049837 | 0.049837 | 0.049837 | 0.97354 | -0.50938 | 0.97227 | -0.53436 | 13.6915
36 | 0.0154 | 0.0038616 | -0.015398 | -0.0038604 | 2.1028e-06 | 1.2206e-06 | 0.02357 | 0.02357 | 0.02357 | 0.97227 | -0.53436 | 0.97213 | -0.53723 | 6.4754
37 | -0.23109 | -0.058729 | 0.2317 | 0.059111 | 0.00060362 | 0.00038213 | 0.34978 | 0.34978 | 0.34978 | 0.98392 | -0.30652 | 0.98673 | -0.25243 | 19.2188
38 | 0.23109 | 0.058729 | -0.23011 | -0.058103 | 0.00098876 | 0.00062599 | 0.34978 | 0.34978 | 0.34978 | 0.98392 | -0.30652 | 0.97933 | -0.39579 | 19.2189
39 | -0.2317 | -0.059111 | 0.2325 | 0.059619 | 0.00080147 | 0.00050734 | 0.34978 | 0.34978 | 0.34978 | 0.98673 | -0.25243 | 0.99046 | -0.18108 | 19.2187
40 | 0.015398 | 0.0038604 | -0.015396 | -0.0038591 | 2.1657e-06 | 1.2572e-06 | 0.02357 | 0.02357 | 0.02357 | 0.97213 | -0.53723 | 0.97198 | -0.54018 | 6.4754
41 | 0.012363 | 0.0030989 | -0.012362 | -0.0030981 | 1.4458e-06 | 7.9191e-07 | 0.018927 | 0.018927 | 0.018927 | 0.97198 | -0.54018 | 0.97186 | -0.54263 | 5.1997
42 | -0.23023 | -0.059298 | 0.23041 | 0.05941 | 0.00017743 | 0.00011224 | 0.34344 | 0.34344 | 0.34344 | 0.99916 | -0.015823 | 1 | 0 | 18.8705
43 | -0.34361 | -0.087973 | 0.34397 | 0.088197 | 0.00035196 | 0.0002241 | 0.51456 | 0.51456 | 0.51456 | 0.99495 | -0.095441 | 0.99607 | -0.074316 | 28.2724
44 | 0.34361 | 0.087973 | -0.34351 | -0.087907 | 0.00010388 | 6.6141e-05 | 0.51456 | 0.51456 | 0.51456 | 0.99495 | -0.095441 | 0.99463 | -0.10168 | 28.2724
45 | -0.35331 | -0.09054 | 0.35372 | 0.090798 | 0.00040513 | 0.00025802 | 0.52852 | 0.52852 | 0.52852 | 0.99607 | -0.074316 | 0.99731 | -0.050688 | 29.0397
46 | 0.021425 | 0.0053766 | -0.021412 | -0.0053687 | 1.3024e-05 | 7.8969e-06 | 0.032056 | 0.032056 | 0.032056 | 0.99463 | -0.10168 | 0.99396 | -0.11444 | 8.8066
47 | 0.32208 | 0.08253 | -0.32139 | -0.082088 | 0.00069448 | 0.00044189 | 0.4825 | 0.4825 | 0.4825 | 0.99463 | -0.10168 | 0.99228 | -0.14628 | 26.5112
48 | -0.24502 | -0.062756 | 0.24512 | 0.062817 | 9.5691e-05 | 6.0637e-05 | 0.36859 | 0.36859 | 0.36859 | 0.99046 | -0.18108 | 0.99088 | -0.17302 | 20.2521
49 | 0.084294 | 0.021175 | -0.084164 | -0.021093 | 0.00013036 | 8.11e-05 | 0.12901 | 0.12901 | 0.12901 | 0.97238 | -0.5313 | 0.97074 | -0.56375 | 11.8143
50 | 0.14523 | 0.036609 | -0.14508 | -0.036516 | 0.00014838 | 9.2425e-05 | 0.22102 | 0.22102 | 0.22102 | 0.97807 | -0.42043 | 0.97698 | -0.4418 | 12.1442
51 | 0.016483 | 0.0041317 | -0.016481 | -0.0041305 | 1.9542e-06 | 1.1493e-06 | 0.025234 | 0.025234 | 0.025234 | 0.97198 | -0.53941 | 0.97185 | -0.5419 | 6.9325
52 | -0.0066295 | -0.0016615 | 0.0066303 | 0.0016618 | 8.1797e-07 | 2.6128e-07 | 0.010152 | 0.010152 | 0.010152 | 0.97172 | -0.54522 | 0.97186 | -0.54263 | 2.789
53 | 0.0086991 | 0.0021802 | -0.0086984 | -0.0021799 | 6.9941e-07 | 3.163e-07 | 0.013292 | 0.013292 | 0.013292 | 0.97383 | -0.50289 | 0.97374 | -0.50458 | 3.6517
54 | 0.31143 | 0.079593 | -0.31103 | -0.079337 | 0.00040228 | 0.00025587 | 0.46757 | 0.46757 | 0.46757 | 0.99228 | -0.14628 | 0.99088 | -0.17302 | 25.6907
55 | 0.0047615 | 0.0011932 | -0.0047611 | -0.0011932 | 4.4979e-07 | -1.806e-08 | 0.0071282 | 0.0071283 | 0.0071283 | 0.99396 | -0.11444 | 0.99386 | -0.11642 | 1.9583
56 | 0.016651 | 0.0041754 | -0.016644 | -0.0041713 | 7.1289e-06 | 4.1662e-06 | 0.024928 | 0.024928 | 0.024928 | 0.99396 | -0.11444 | 0.9935 | -0.12343 | 6.8483
57 | -0.36255 | -0.093012 | 0.36299 | 0.093293 | 0.00044148 | 0.00028124 | 0.5417 | 0.5417 | 0.5417 | 0.99731 | -0.050688 | 0.99864 | -0.02562 | 29.7638
58 | 0.1343 | 0.033814 | -0.13417 | -0.033729 | 0.00013374 | 8.5164e-05 | 0.2046 | 0.2046 | 0.2046 | 0.97698 | -0.4418 | 0.97591 | -0.46266 | 28.105
59 | -0.019915 | -0.0049983 | 0.019923 | 0.0050033 | 8.2179e-06 | 4.9669e-06 | 0.030483 | 0.030483 | 0.030483 | 0.97225 | -0.5349 | 0.97268 | -0.52625 | 8.3743
60 | 0.019915 | 0.0049983 | -0.019895 | -0.0049862 | 1.997e-05 | 1.2071e-05 | 0.030483 | 0.030483 | 0.030483 | 0.97225 | -0.5349 | 0.97118 | -0.55595 | 8.3744
61 | -0.039988 | -0.010032 | 0.04001 | 0.010046 | 2.1973e-05 | 1.3868e-05 | 0.061177 | 0.061177 | 0.061177 | 0.97268 | -0.52625 | 0.97327 | -0.51473 | 16.807
62 | 0.027953 | 0.0070125 | -0.027941 | -0.0070053 | 1.1672e-05 | 7.2562e-06 | 0.042623 | 0.042623 | 0.042623 | 0.97591 | -0.46266 | 0.97547 | -0.47142 | 11.7097
63 | 0.02638 | 0.0066168 | -0.026365 | -0.0066076 | 1.4871e-05 | 9.2114e-06 | 0.040224 | 0.040224 | 0.040224 | 0.97591 | -0.46266 | 0.97531 | -0.47449 | 11.0506
64 | 0.079833 | 0.0201 | -0.079695 | -0.020012 | 0.00013818 | 8.8128e-05 | 0.12176 | 0.12176 | 0.12176 | 0.97591 | -0.46266 | 0.97407 | -0.49893 | 33.4499
65 | 0.37229 | 0.095802 | -0.37183 | -0.095507 | 0.00046321 | 0.00029514 | 0.55486 | 0.55486 | 0.55486 | 1 | 0 | 0.99864 | -0.02562 | 30.4869
66 | 0.0026202 | 0.00065652 | -0.0026201 | -0.00065665 | 9.0772e-08 | -1.2972e-07 | 0.0040039 | 0.004004 | 0.004004 | 0.97374 | -0.50458 | 0.9737 | -0.5053 | 1.1
67 | -0.060012 | -0.015061 | 0.060058 | 0.01509 | 4.5256e-05 | 2.8786e-05 | 0.091759 | 0.091759 | 0.091759 | 0.97327 | -0.51473 | 0.97407 | -0.49893 | 25.2086
68 | 0.020002 | 0.0050154 | -0.019996 | -0.0050114 | 6.6718e-06 | 4.0337e-06 | 0.030582 | 0.030582 | 0.030582 | 0.97327 | -0.51473 | 0.97291 | -0.52173 | 8.4017
69 | 0.01714 | 0.0042984 | -0.017133 | -0.0042942 | 7.0866e-06 | 4.1905e-06 | 0.026147 | 0.026147 | 0.026147 | 0.97547 | -0.47142 | 0.97503 | -0.4801 | 7.1834
70 | 0.015563 | 0.0039003 | -0.015563 | -0.0039003 | 6.7851e-08 | 3.9419e-08 | 0.023744 | 0.023744 | 0.023744 | 0.97531 | -0.47449 | 0.97531 | -0.47458 | 6.523
71 | 0.008569 | 0.0021478 | -0.0085681 | -0.0021474 | 9.6403e-07 | 4.2952e-07 | 0.013077 | 0.013078 | 0.013078 | 0.97503 | -0.4801 | 0.97491 | -0.48246 | 3.5927
72 | 0.0047816 | 0.0011983 | -0.0047813 | -0.0011983 | 2.8356e-07 | 4.1835e-09 | 0.0072952 | 0.0072953 | 0.0072953 | 0.97531 | -0.47458 | 0.97525 | -0.47582 | 2.0042

## res_trafo
| p_hv_mw | q_hv_mvar | p_lv_mw | q_lv_mvar | pl_mw | ql_mvar | i_hv_ka | i_lv_ka | vm_hv_pu | va_hv_degree | vm_lv_pu | va_lv_degree | loading_percent
0 | -1.2729e-15 | -1.3162e-15 | 0.00165 | 1.2699e-07 | 0.00165 | 1.2699e-07 | 5.2857e-17 | 0.0023815 | 0.99998 | 149.9956 | 1 | 0 | 0.2619

## res_ext_grid
| p_mw | q_mvar
0 | 0.61319 | 0.15743

## res_load
| p_mw | q_mvar
0 | 0.0071901 | 0.001802
1 | 0.015698 | 0.0039342
2 | 0.010324 | 0.0025873
3 | 0.013289 | 0.0033305
4 | 0.016451 | 0.004123
5 | 0.006488 | 0.001626
6 | 0.0039144 | 0.00098103
7 | 0.024512 | 0.0061434
8 | 8.2953e-05 | 2.079e-05
9 | 0.0046987 | 0.0011776
10 | 0.0062408 | 0.0015641
11 | 0.017163 | 0.0043014
12 | 0.0075299 | 0.0018872
13 | 0.0030332 | 0.00076019
14 | 0.0079053 | 0.0019813
15 | 0.0098937 | 0.0024796
16 | 0.018285 | 0.0045827
17 | 0.0093482 | 0.0023429
18 | 0.01252 | 0.0031379
19 | 0.084164 | 0.021093
20 | 0.015778 | 0.0039544
21 | 0.0066295 | 0.0016615
22 | 0.0057312 | 0.0014364
23 | 0.0099579 | 0.0024957
24 | 0.065915 | 0.01652
25 | 0.0047611 | 0.0011932
26 | 0.016644 | 0.0041713
27 | 0.0088331 | 0.0022138
28 | 0.010781 | 0.002702
29 | 0.020065 | 0.0050287
30 | 0.019895 | 0.0049862
31 | 0.0088394 | 0.0022154
32 | 0.0088331 | 0.0022138
33 | 0.016481 | 0.0041305
34 | 0.0060782 | 0.0015233
35 | 0.0026201 | 0.00065665
36 | 0.019637 | 0.0049215
37 | 0.019996 | 0.0050114
38 | 0.010801 | 0.0027069
39 | 0.010802 | 0.0027072
40 | 0.0085641 | 0.0021464
41 | 0.010781 | 0.002702
42 | 0.0085681 | 0.0021474
43 | 0.0047813 | 0.0011983

## dtypes
| element | column | dtype
0 | bus | name | object
1 | bus | vn_kv | float64
2 | bus | type | object
3 | bus | zone | object
4 | bus | in_service | bool
5 | load | name | object
6 | load | bus | uint32
7 | load | p_mw | float64
8 | load | q_mvar | float64
9 | load | const_z_percent | float64
10 | load | const_i_percent | float64
11 | load | sn_mva | float64
12 | load | scaling | float64
13 | load | in_service | bool
14 | load | type | object
15 | ext_grid | name | object
16 | ext_grid | bus | uint32
17 | ext_grid | vm_pu | float64
18 | ext_grid | va_degree | float64
19 | ext_grid | slack_weight | float64
20 | ext_grid | in_service | bool
21 | line | name | object
22 | line | std_type | object
23 | line | from_bus | uint32
24 | line | to_bus | uint32
25 | line | length_km | float64
26 | line | r_ohm_per_km | float64
27 | line | x_ohm_per_km | float64
28 | line | c_nf_per_km | float64
29 | line | g_us_per_km | float64
30 | line | max_i_ka | float64
31 | line | df | float64
32 | line | parallel | uint32
33 | line | type | object
34 | line | in_service | bool
35 | trafo | name | object
36 | trafo | std_type | object
37 | trafo | hv_bus | uint32
38 | trafo | lv_bus | uint32
39 | trafo | sn_mva | float64
40 | trafo | vn_hv_kv | float64
41 | trafo | vn_lv_kv | float64
42 | trafo | vk_percent | float64
43 | trafo | vkr_percent | float64
44 | trafo | pfe_kw | float64
45 | trafo | i0_percent | float64
46 | trafo | shift_degree | float64
47 | trafo | tap_side | object
48 | trafo | tap_neutral | int32
49 | trafo | tap_min | int32
50 | trafo | tap_max | int32
51 | trafo | tap_step_percent | float64
52 | trafo | tap_step_degree | float64
53 | trafo | tap_pos | int32
54 | trafo | tap_phase_shifter | bool
55 | trafo | parallel | uint32
56 | trafo | df | float64
57 | trafo | in_service | bool
58 | line_geodata | coords | object
59 | bus_geodata | x | float64
60 | bus_geodata | y | float64
61 | bus_geodata | coords | object
62 | res_bus | vm_pu | float64
63 | res_bus | va_degree | float64
64 | res_bus | p_mw | float64
65 | res_bus | q_mvar | float64
66 | res_line | p_from_mw | float64
67 | res_line | q_from_mvar | float64
68 | res_line | p_to_mw | float64
69 | res_line | q_to_mvar | float64
70 | res_line | pl_mw | float64
71 | res_line | ql_mvar | float64
72 | res_line | i_from_ka | float64
73 | res_line | i_to_ka | float64
74 | res_line | i_ka | float64
75 | res_line | vm_from_pu | float64
76 | res_line | va_from_degree | float64
77 | res_line | vm_to_pu | float64
78 | res_line | va_to_degree | float64
79 | res_line | loading_percent | float64
80 | res_trafo | p_hv_mw | float64
81 | res_trafo | q_hv_mvar | float64
82 | res_trafo | p_lv_mw | float64
83 | res_trafo | q_lv_mvar | float64
84 | res_trafo | pl_mw | float64
85 | res_trafo | ql_mvar | float64
86 | res_trafo | i_hv_ka | float64
87 | res_trafo | i_lv_ka | float64
88 | res_trafo | vm_hv_pu | float64
89 | res_trafo | va_hv_degree | float64
90 | res_trafo | vm_lv_pu | float64
91 | res_trafo | va_lv_degree | float64
92 | res_trafo | loading_percent | float64
93 | res_ext_grid | p_mw | float64
94 | res_ext_grid | q_mvar | float64
95 | res_load | p_mw | float64
96 | res_load | q_mvar | float64

## parameters
| version | format_version | converged | OPF_converged | name | f_hz | sn_mva
0 | 2.14.6 | 2.14.0 | TRUE | FALSE |  | 50 | 1