## bus
| name | vn_kv | type | zone | in_service
0 | bus_LV_261-593_0_5_node_0 | 0.4 | n |  | TRUE
1 | bus_LV_261-593_0_5_node_1 | 0.4 | n |  | TRUE
2 | bus_LV_261-593_0_5_node_2 | 0.4 | n |  | TRUE
3 | bus_LV_261-593_0_5_node_3 | 0.4 | n |  | TRUE
4 | bus_LV_261-593_0_5_node_4 | 0.4 | n |  | TRUE
5 | bus_LV_261-593_0_5_node_65 | 0.4 | n |  | TRUE
6 | bus_LV_261-593_0_5_node_5 | 0.4 | n |  | TRUE
7 | bus_LV_261-593_0_5_node_8 | 0.4 | n |  | TRUE
8 | bus_LV_261-593_0_5_node_7 | 0.4 | n |  | TRUE
9 | bus_LV_261-593_0_5_node_73 | 0.4 | n |  | TRUE
10 | bus_LV_261-593_0_5_node_48 | 0.4 | n |  | TRUE
11 | bus_LV_261-593_0_5_node_87 | 0.4 | n |  | TRUE
12 | bus_LV_261-593_0_5_node_86 | 0.4 | n |  | TRUE
13 | bus_LV_261-593_0_5_node_11 | 0.4 | n |  | TRUE
14 | bus_LV_261-593_0_5_node_19 | 0.4 | n |  | TRUE
15 | bus_LV_261-593_0_5_node_79 | 0.4 | n |  | TRUE
16 | bus_LV_261-593_0_5_node_13 | 0.4 | n |  | TRUE
17 | bus_LV_261-593_0_5_node_21 | 0.4 | n |  | TRUE
18 | bus_LV_261-593_0_5_node_51 | 0.4 | n |  | TRUE
19 | bus_LV_261-593_0_5_node_75 | 0.4 | n |  | TRUE
20 | bus_LV_261-593_0_5_node_14 | 0.4 | n |  | TRUE
21 | bus_LV_261-593_0_5_node_62 | 0.4 | n |  | TRUE
22 | bus_LV_261-593_0_5_node_15 | 0.4 | n |  | TRUE
23 | bus_LV_261-593_0_5_node_69 | 0.4 | n |  | TRUE
24 | bus_LV_261-593_0_5_node_68 | 0.4 | n |  | TRUE
25 | bus_LV_261-593_0_5_node_17 | 0.4 | n |  | TRUE
26 | bus_LV_261-593_0_5_node_72 | 0.4 | n |  | TRUE
27 | bus_LV_261-593_0_5_node_27 | 0.4 | n |  | TRUE
28 | bus_LV_261-593_0_5_node_71 | 0.4 | n |  | TRUE
29 | bus_LV_261-593_0_5_node_18 | 0.4 | n |  | TRUE
30 | bus_LV_261-593_0_5_node_23 | 0.4 | n |  | TRUE
31 | bus_LV_261-593_0_5_node_76 | 0.4 | n |  | TRUE
32 | bus_LV_261-593_0_5_node_20 | 0.4 | n |  | TRUE
33 | bus_LV_261-593_0_5_node_59 | 0.4 | n |  | TRUE
34 | bus_LV_261-593_0_5_node_94 | 0.4 | n |  | TRUE
35 | bus_LV_261-593_0_5_node_22 | 0.4 | n |  | TRUE
36 | bus_LV_261-593_0_5_node_67 | 0.4 | n |  | TRUE
37 | bus_LV_261-593_0_5_node_64 | 0.4 | n |  | TRUE
38 | bus_LV_261-593_0_5_node_29 | 0.4 | n |  | TRUE
39 | bus_LV_261-593_0_5_node_37 | 0.4 | n |  | TRUE
40 | bus_LV_261-593_0_5_node_24 | 0.4 | n |  | TRUE
41 | bus_LV_261-593_0_5_node_63 | 0.4 | n |  | TRUE
42 | bus_LV_261-593_0_5_node_56 | 0.4 | n |  | TRUE
43 | bus_LV_261-593_0_5_node_61 | 0.4 | n |  | TRUE
44 | bus_LV_261-593_0_5_node_31 | 0.4 | n |  | TRUE
45 | bus_LV_261-593_0_5_node_83 | 0.4 | n |  | TRUE
46 | bus_LV_261-593_0_5_node_30 | 0.4 | n |  | TRUE
47 | bus_LV_261-593_0_5_node_32 | 0.4 | n |  | TRUE
48 | bus_LV_261-593_0_5_node_92 | 0.4 | n |  | TRUE
49 | bus_LV_261-593_0_5_node_38 | 0.4 | n |  | TRUE
50 | bus_LV_261-593_0_5_node_41 | 0.4 | n |  | TRUE
51 | bus_LV_261-593_0_5_node_33 | 0.4 | n |  | TRUE
52 | bus_LV_261-593_0_5_node_82 | 0.4 | n |  | TRUE
53 | bus_LV_261-593_0_5_node_39 | 0.4 | n |  | TRUE
54 | bus_LV_261-593_0_5_node_35 | 0.4 | n |  | TRUE
55 | bus_LV_261-593_0_5_node_78 | 0.4 | n |  | TRUE
56 | bus_LV_261-593_0_5_node_96 | 0.4 | n |  | TRUE
57 | bus_LV_261-593_0_5_node_97 | 0.4 | n |  | TRUE
58 | bus_LV_261-593_0_5_node_77 | 0.4 | n |  | TRUE
59 | bus_LV_261-593_0_5_node_70 | 0.4 | n |  | TRUE
60 | bus_LV_261-593_0_5_node_74 | 0.4 | n |  | TRUE
61 | bus_LV_261-593_0_5_node_47 | 0.4 | n |  | TRUE
62 | bus_LV_261-593_0_5_node_46 | 0.4 | n |  | TRUE
63 | bus_LV_261-593_0_5_node_85 | 0.4 | n |  | TRUE
64 | bus_LV_261-593_0_5_node_45 | 0.4 | n |  | TRUE
65 | bus_LV_261-593_0_5_node_44 | 0.4 | n |  | TRUE
66 | bus_LV_261-593_0_5_node_80 | 0.4 | n |  | TRUE
67 | bus_LV_261-593_0_5_node_95 | 0.4 | n |  | TRUE
68 | bus_LV_261-593_0_5_node_50 | 0.4 | n |  | TRUE
69 | bus_LV_261-593_0_5_node_81 | 0.4 | n |  | TRUE
70 | bus_LV_261-593_0_5_node_58 | 0.4 | n |  | TRUE
71 | bus_LV_261-593_0_5_node_36 | 0.4 | n |  | TRUE
72 | bus_LV_261-593_0_5_node_52 | 0.4 | n |  | TRUE
73 | bus_LV_261-593_0_5_node_84 | 0.4 | n |  | TRUE
74 | bus_LV_261-593_0_5_node_54 | 0.4 | n |  | TRUE
75 | bus_LV_261-593_0_5_node_60 | 0.4 | n |  | TRUE
76 | bus_LV_261-593_0_5_node_42 | 0.4 | n |  | TRUE
77 | bus_LV_261-593_0_5_node_43 | 0.4 | n |  | TRUE
78 | bus_LV_261-593_0_5_node_40 | 0.4 | n |  | TRUE
79 | bus_LV_261-593_0_5_node_91 | 0.4 | n |  | TRUE
80 | bus_LV_261-593_0_5_node_90 | 0.4 | n |  | TRUE
81 | bus_LV_261-593_0_5_node_93 | 0.4 | n |  | TRUE
82 | bus_LV_261-593_0_5_node_49 | 0.4 | n |  | TRUE
83 | bus_LV_261-593_0_5_node_89 | 0.4 | n |  | TRUE
84 | bus_LV_261-593_0_5_node_88 | 0.4 | n |  | TRUE
85 | bus_LV_261-593_0_5_node_57 | 0.4 | n |  | TRUE
86 | bus_LV_261-593_0_5_node_53 | 0.4 | n |  | TRUE
87 | bus_LV_261-593_0_5_node_55 | 0.4 | n |  | TRUE
88 | bus_MV_529_0_node_127 | 20 | n |  | TRUE

## load
| name | bus | p_mw | q_mvar | const_z_percent | const_i_percent | sn_mva | scaling | in_service | type
0 | LV_261-593_0_5_load_0 | 0 | 0.0076312 | 0.0019126 | 0 | 0 |  | 1 | TRUE | wye
1 | LV_261-593_0_5_load_1 | 1 | 0.0041518 | 0.0010405 | 0 | 0 |  | 1 | TRUE | wye
2 | LV_261-593_0_5_load_4 | 4 | 0.018458 | 0.004626 | 0 | 0 |  | 1 | TRUE | wye
3 | LV_261-593_0_5_load_73 | 9 | 0.0049475 | 0.00124 | 0 | 0 |  | 1 | TRUE | wye
4 | LV_261-593_0_5_load_87 | 11 | 0.0062199 | 0.0015588 | 0 | 0 |  | 1 | TRUE | wye
5 | LV_261-593_0_5_load_86 | 12 | 0.0043116 | 0.0010806 | 0 | 0 |  | 1 | TRUE | wye
6 | LV_261-593_0_5_load_79 | 15 | 0.006506 | 0.0016306 | 0 | 0 |  | 1 | TRUE | wye
7 | LV_261-593_0_5_load_51 | 18 | 0.016276 | 0.0040791 | 0 | 0 |  | 1 | TRUE | wye
8 | LV_261-593_0_5_load_75 | 19 | 0.022079 | 0.0055336 | 0 | 0 |  | 1 | TRUE | wye
9 | LV_261-593_0_5_load_62 | 21 | 0.0081954 | 0.002054 | 0 | 0 |  | 1 | TRUE | wye
10 | LV_261-593_0_5_load_69 | 23 | 0.0089008 | 0.0022308 | 0 | 0 |  | 1 | TRUE | wye
11 | LV_261-593_0_5_load_68 | 24 | 0.014638 | 0.0036687 | 0 | 0 |  | 1 | TRUE | wye
12 | LV_261-593_0_5_load_72 | 26 | 0.0093625 | 0.0023465 | 0 | 0 |  | 1 | TRUE | wye
13 | LV_261-593_0_5_load_71 | 28 | 0.0095576 | 0.0023954 | 0 | 0 |  | 1 | TRUE | wye
14 | LV_261-593_0_5_load_76 | 31 | 0.0092899 | 0.0023283 | 0 | 0 |  | 1 | TRUE | wye
15 | LV_261-593_0_5_load_59 | 33 | 0.017233 | 0.004319 | 0 | 0 |  | 1 | TRUE | wye
16 | LV_261-593_0_5_load_94 | 34 | 0.020901 | 0.0052384 | 0 | 0 |  | 1 | TRUE | wye
17 | LV_261-593_0_5_load_67 | 36 | 0.012379 | 0.0031025 | 0 | 0 |  | 1 | TRUE | wye
18 | LV_261-593_0_5_load_37 | 39 | 0.013085 | 0.0032794 | 0 | 0 |  | 1 | TRUE | wye
19 | LV_261-593_0_5_load_56 | 42 | 0.009042 | 0.0022661 | 0 | 0 |  | 1 | TRUE | wye
20 | LV_261-593_0_5_load_61 | 43 | 0.0094709 | 0.0023736 | 0 | 0 |  | 1 | TRUE | wye
21 | LV_261-593_0_5_load_83 | 45 | 0.009693 | 0.0024293 | 0 | 0 |  | 1 | TRUE | wye
22 | LV_261-593_0_5_load_92 | 48 | 0.013488 | 0.0033804 | 0 | 0 |  | 1 | TRUE | wye
23 | LV_261-593_0_5_load_38 | 49 | 0.011252 | 0.0028201 | 0 | 0 |  | 1 | TRUE | wye
24 | LV_261-593_0_5_load_41 | 50 | 0.01129 | 0.0028296 | 0 | 0 |  | 1 | TRUE | wye
25 | LV_261-593_0_5_load_82 | 52 | 0.017895 | 0.0044848 | 0 | 0 |  | 1 | TRUE | wye
26 | LV_261-593_0_5_load_39 | 53 | 0.010173 | 0.0025495 | 0 | 0 |  | 1 | TRUE | wye
27 | LV_261-593_0_5_load_78 | 55 | 0.0049001 | 0.0012281 | 0 | 0 |  | 1 | TRUE | wye
28 | LV_261-593_0_5_load_96 | 56 | 0.01178 | 0.0029524 | 0 | 0 |  | 1 | TRUE | wye
29 | LV_261-593_0_5_load_97 | 57 | 0.0091301 | 0.0022882 | 0 | 0 |  | 1 | TRUE | wye
30 | LV_261-593_0_5_load_77 | 58 | 0.0097306 | 0.0024387 | 0 | 0 |  | 1 | TRUE | wye
31 | LV_261-593_0_5_load_70 | 59 | 0.0073673 | 0.0018464 | 0 | 0 |  | 1 | TRUE | wye
32 | LV_261-593_0_5_load_74 | 60 | 0.0062903 | 0.0015765 | 0 | 0 |  | 1 | TRUE | wye
33 | LV_261-593_0_5_load_47 | 61 | 0.0061881 | 0.0015509 | 0 | 0 |  | 1 | TRUE | wye
34 | LV_261-593_0_5_load_85 | 63 | 0.0044205 | 0.0011079 | 0 | 0 |  | 1 | TRUE | wye
35 | LV_261-593_0_5_load_44 | 65 | 0.024052 | 0.0060279 | 0 | 0 |  | 1 | TRUE | wye
36 | LV_261-593_0_5_load_80 | 66 | 0.0086698 | 0.0021728 | 0 | 0 |  | 1 | TRUE | wye
37 | LV_261-593_0_5_load_95 | 67 | 0.0090142 | 0.0022592 | 0 | 0 |  | 1 | TRUE | wye
38 | LV_261-593_0_5_load_50 | 68 | 0.012659 | 0.0031726 | 0 | 0 |  | 1 | TRUE | wye
39 | LV_261-593_0_5_load_81 | 69 | 0.010851 | 0.0027194 | 0 | 0 |  | 1 | TRUE | wye
40 | LV_261-593_0_5_load_58 | 70 | 0.010537 | 0.0026408 | 0 | 0 |  | 1 | TRUE | wye
41 | LV_261-593_0_5_load_36 | 71 | 0.012847 | 0.0032198 | 0 | 0 |  | 1 | TRUE | wye
42 | LV_261-593_0_5_load_52 | 72 | 0.0088482 | 0.0022176 | 0 | 0 |  | 1 | TRUE | wye
43 | LV_261-593_0_5_load_84 | 73 | 0.010825 | 0.002713 | 0 | 0 |  | 1 | TRUE | wye
44 | LV_261-593_0_5_load_54 | 74 | 0.0092595 | 0.0023206 | 0 | 0 |  | 1 | TRUE | wye
45 | LV_261-593_0_5_load_60 | 75 | 0.0054682 | 0.0013705 | 0 | 0 |  | 1 | TRUE | wye
46 | LV_261-593_0_5_load_40 | 78 | 0.008777 | 0.0021997 | 0 | 0 |  | 1 | TRUE | wye
47 | LV_261-593_0_5_load_91 | 79 | 0.0089334 | 0.0022389 | 0 | 0 |  | 1 | TRUE | wye
48 | LV_261-593_0_5_load_90 | 80 | 0.0089935 | 0.002254 | 0 | 0 |  | 1 | TRUE | wye
49 | LV_261-593_0_5_load_93 | 81 | 0.01352 | 0.0033885 | 0 | 0 |  | 1 | TRUE | wye
50 | LV_261-593_0_5_load_89 | 83 | 0.012134 | 0.003041 | 0 | 0 |  | 1 | TRUE | wye
51 | LV_261-593_0_5_load_88 | 84 | 0.023796 | 0.0059639 | 0 | 0 |  | 1 | TRUE | wye
52 | LV_261-593_0_5_load_57 | 85 | 0.011845 | 0.0029686 | 0 | 0 |  | 1 | TRUE | wye
53 | LV_261-593_0_5_load_53 | 86 | 0.010652 | 0.0026695 | 0 | 0 |  | 1 | TRUE | wye
54 | LV_261-593_0_5_load_55 | 87 | 0.011814 | 0.0029608 | 0 | 0 |  | 1 | TRUE | wye

## ext_grid
| name | bus | vm_pu | va_degree | slack_weight | in_service
0 |  | 22 | 1 | 0 | 1 | TRUE

## line
| name | std_type | from_bus | to_bus | length_km | r_ohm_per_km | x_ohm_per_km | c_nf_per_km | g_us_per_km | max_i_ka | df | parallel | type | in_service
0 | LV_261-593_0_5_line_0 |  | 0 | 1 | 0.0099439 | 0.125 | 0.08 | 261 | 0 | 0.364 | 1 | 1 | cs | TRUE
1 | LV_261-593_0_5_line_1 |  | 0 | 2 | 0.0073491 | 0.125 | 0.08 | 261 | 0 | 0.364 | 1 | 1 | cs | TRUE
2 | LV_261-593_0_5_line_2 |  | 1 | 3 | 0.010348 | 0.125 | 0.08 | 261 | 0 | 0.364 | 1 | 1 | cs | TRUE
3 | LV_261-593_0_5_line_3 |  | 2 | 4 | 0.004649 | 0.125 | 0.08 | 261 | 0 | 0.364 | 1 | 1 | cs | TRUE
4 | LV_261-593_0_5_line_4 |  | 3 | 5 | 0.024701 | 0.125 | 0.08 | 261 | 0 | 0.364 | 1 | 1 | cs | TRUE
5 | LV_261-593_0_5_line_5 |  | 5 | 56 | 0.013249 | 0.125 | 0.08 | 261 | 0 | 0.364 | 1 | 1 | cs | TRUE
6 | LV_261-593_0_5_line_6 |  | 5 | 57 | 0.013467 | 0.125 | 0.08 | 261 | 0 | 0.364 | 1 | 1 | cs | TRUE
7 | LV_261-593_0_5_line_7 |  | 5 | 54 | 0.005016 | 0.125 | 0.08 | 261 | 0 | 0.364 | 1 | 1 | cs | TRUE
8 | LV_261-593_0_5_line_8 |  | 6 | 7 | 0.003192 | 0.125 | 0.08 | 261 | 0 | 0.364 | 1 | 1 | cs | TRUE
9 | LV_261-593_0_5_line_9 |  | 6 | 8 | 0.056308 | 0.125 | 0.08 | 261 | 0 | 0.364 | 1 | 1 | cs | TRUE
10 | LV_261-593_0_5_line_10 |  | 6 | 9 | 0.007651 | 0.125 | 0.08 | 261 | 0 | 0.364 | 1 | 1 | cs | TRUE
11 | LV_261-593_0_5_line_11 |  | 7 | 12 | 0.018413 | 0.125 | 0.08 | 261 | 0 | 0.364 | 1 | 1 | cs | TRUE
12 | LV_261-593_0_5_line_12 |  | 8 | 10 | 0.028933 | 0.125 | 0.08 | 261 | 0 | 0.364 | 1 | 1 | cs | TRUE
13 | LV_261-593_0_5_line_13 |  | 8 | 11 | 0.01104 | 0.125 | 0.08 | 261 | 0 | 0.364 | 1 | 1 | cs | TRUE
14 | LV_261-593_0_5_line_14 |  | 9 | 60 | 0.013805 | 0.125 | 0.08 | 261 | 0 | 0.364 | 1 | 1 | cs | TRUE
15 | LV_261-593_0_5_line_15 |  | 10 | 61 | 0.010377 | 0.125 | 0.08 | 261 | 0 | 0.364 | 1 | 1 | cs | TRUE
16 | LV_261-593_0_5_line_16 |  | 10 | 13 | 0.036458 | 0.125 | 0.08 | 261 | 0 | 0.364 | 1 | 2 | cs | TRUE
17 | LV_261-593_0_5_line_17 |  | 11 | 62 | 0.0073146 | 0.125 | 0.08 | 261 | 0 | 0.364 | 1 | 1 | cs | TRUE
18 | LV_261-593_0_5_line_18 |  | 12 | 63 | 0.013124 | 0.125 | 0.08 | 261 | 0 | 0.364 | 1 | 1 | cs | TRUE
19 | LV_261-593_0_5_line_19 |  | 13 | 14 | 0.030422 | 0.125 | 0.08 | 261 | 0 | 0.364 | 1 | 4 | cs | TRUE
20 | LV_261-593_0_5_line_20 |  | 13 | 15 | 0.019349 | 0.125 | 0.08 | 261 | 0 | 0.364 | 1 | 1 | cs | TRUE
21 | LV_261-593_0_5_line_21 |  | 14 | 24 | 0.0068536 | 0.125 | 0.08 | 261 | 0 | 0.364 | 1 | 4 | cs | TRUE
22 | LV_261-593_0_5_line_22 |  | 14 | 20 | 0.021739 | 0.125 | 0.08 | 261 | 0 | 0.364 | 1 | 4 | cs | TRUE
23 | LV_261-593_0_5_line_23 |  | 15 | 66 | 0.010932 | 0.125 | 0.08 | 261 | 0 | 0.364 | 1 | 1 | cs | TRUE
24 | LV_261-593_0_5_line_24 |  | 16 | 17 | 0.030981 | 0.125 | 0.08 | 261 | 0 | 0.364 | 1 | 1 | cs | TRUE
25 | LV_261-593_0_5_line_25 |  | 16 | 18 | 0.011178 | 0.125 | 0.08 | 261 | 0 | 0.364 | 1 | 1 | cs | TRUE
26 | LV_261-593_0_5_line_26 |  | 16 | 19 | 0.029581 | 0.125 | 0.08 | 261 | 0 | 0.364 | 1 | 1 | cs | TRUE
27 | LV_261-593_0_5_line_27 |  | 17 | 34 | 0.037303 | 0.125 | 0.08 | 261 | 0 | 0.364 | 1 | 1 | cs | TRUE
28 | LV_261-593_0_5_line_28 |  | 18 | 68 | 0.01658 | 0.125 | 0.08 | 261 | 0 | 0.364 | 1 | 1 | cs | TRUE
29 | LV_261-593_0_5_line_29 |  | 19 | 32 | 0.0081396 | 0.125 | 0.08 | 261 | 0 | 0.364 | 1 | 1 | cs | TRUE
30 | LV_261-593_0_5_line_30 |  | 20 | 21 | 0.012979 | 0.125 | 0.08 | 261 | 0 | 0.364 | 1 | 4 | cs | TRUE
31 | LV_261-593_0_5_line_31 |  | 21 | 35 | 0.011325 | 0.125 | 0.08 | 261 | 0 | 0.364 | 1 | 4 | cs | TRUE
32 | LV_261-593_0_5_line_32 |  | 22 | 23 | 0.013041 | 0.125 | 0.08 | 261 | 0 | 0.364 | 1 | 1 | cs | TRUE
33 | LV_261-593_0_5_line_33 |  | 22 | 24 | 0.016443 | 0.125 | 0.08 | 261 | 0 | 0.364 | 1 | 4 | cs | TRUE
34 | LV_261-593_0_5_line_34 |  | 23 | 40 | 0.011415 | 0.125 | 0.08 | 261 | 0 | 0.364 | 1 | 1 | cs | TRUE
35 | LV_261-593_0_5_line_35 |  | 25 | 26 | 0.0072528 | 0.125 | 0.08 | 261 | 0 | 0.364 | 1 | 2 | cs | TRUE
36 | LV_261-593_0_5_line_36 |  | 25 | 27 | 0.018772 | 0.125 | 0.08 | 261 | 0 | 0.364 | 1 | 2 | cs | TRUE
37 | LV_261-593_0_5_line_37 |  | 25 | 28 | 0.0081944 | 0.125 | 0.08 | 261 | 0 | 0.364 | 1 | 1 | cs | TRUE
38 | LV_261-593_0_5_line_38 |  | 26 | 36 | 0.018147 | 0.125 | 0.08 | 261 | 0 | 0.364 | 1 | 4 | cs | TRUE
39 | LV_261-593_0_5_line_39 |  | 27 | 42 | 0.030777 | 0.125 | 0.08 | 261 | 0 | 0.364 | 1 | 1 | cs | TRUE
40 | LV_261-593_0_5_line_40 |  | 27 | 43 | 0.017555 | 0.125 | 0.08 | 261 | 0 | 0.364 | 1 | 1 | cs | TRUE
41 | LV_261-593_0_5_line_41 |  | 29 | 30 | 0.039373 | 0.125 | 0.08 | 261 | 0 | 0.364 | 1 | 1 | cs | TRUE
42 | LV_261-593_0_5_line_42 |  | 29 | 31 | 0.023279 | 0.125 | 0.08 | 261 | 0 | 0.364 | 1 | 1 | cs | TRUE
43 | LV_261-593_0_5_line_43 |  | 30 | 38 | 0.024525 | 0.125 | 0.08 | 261 | 0 | 0.364 | 1 | 1 | cs | TRUE
44 | LV_261-593_0_5_line_44 |  | 30 | 39 | 0.0027119 | 0.125 | 0.08 | 261 | 0 | 0.364 | 1 | 1 | cs | TRUE
45 | LV_261-593_0_5_line_45 |  | 32 | 33 | 0.025594 | 0.125 | 0.08 | 261 | 0 | 0.364 | 1 | 1 | cs | TRUE
46 | LV_261-593_0_5_line_46 |  | 33 | 70 | 0.019593 | 0.125 | 0.08 | 261 | 0 | 0.364 | 1 | 1 | cs | TRUE
47 | LV_261-593_0_5_line_47 |  | 34 | 67 | 0.014437 | 0.125 | 0.08 | 261 | 0 | 0.364 | 1 | 1 | cs | TRUE
48 | LV_261-593_0_5_line_48 |  | 35 | 36 | 0.013219 | 0.125 | 0.08 | 261 | 0 | 0.364 | 1 | 4 | cs | TRUE
49 | LV_261-593_0_5_line_49 |  | 35 | 37 | 0.022114 | 0.125 | 0.08 | 261 | 0 | 0.364 | 1 | 1 | cs | TRUE
50 | LV_261-593_0_5_line_50 |  | 37 | 59 | 0.0083218 | 0.125 | 0.08 | 261 | 0 | 0.364 | 1 | 1 | cs | TRUE
51 | LV_261-593_0_5_line_51 |  | 38 | 44 | 0.056026 | 0.125 | 0.08 | 261 | 0 | 0.364 | 1 | 1 | cs | TRUE
52 | LV_261-593_0_5_line_52 |  | 38 | 45 | 0.025545 | 0.125 | 0.08 | 261 | 0 | 0.364 | 1 | 1 | cs | TRUE
53 | LV_261-593_0_5_line_53 |  | 39 | 71 | 0.020371 | 0.125 | 0.08 | 261 | 0 | 0.364 | 1 | 1 | cs | TRUE
54 | LV_261-593_0_5_line_54 |  | 40 | 41 | 0.016981 | 0.125 | 0.08 | 261 | 0 | 0.364 | 1 | 1 | cs | TRUE
55 | LV_261-593_0_5_line_55 |  | 41 | 58 | 0.012614 | 0.125 | 0.08 | 261 | 0 | 0.364 | 1 | 1 | cs | TRUE
56 | LV_261-593_0_5_line_56 |  | 42 | 74 | 0.015631 | 0.125 | 0.08 | 261 | 0 | 0.364 | 1 | 1 | cs | TRUE
57 | LV_261-593_0_5_line_57 |  | 43 | 75 | 0.013086 | 0.125 | 0.08 | 261 | 0 | 0.364 | 1 | 1 | cs | TRUE
58 | LV_261-593_0_5_line_58 |  | 44 | 49 | 0.046443 | 0.125 | 0.08 | 261 | 0 | 0.364 | 1 | 1 | cs | TRUE
59 | LV_261-593_0_5_line_59 |  | 45 | 69 | 0.016195 | 0.125 | 0.08 | 261 | 0 | 0.364 | 1 | 1 | cs | TRUE
60 | LV_261-593_0_5_line_60 |  | 46 | 47 | 0.004415 | 0.125 | 0.08 | 261 | 0 | 0.364 | 1 | 1 | cs | TRUE
61 | LV_261-593_0_5_line_61 |  | 46 | 48 | 0.034523 | 0.125 | 0.08 | 261 | 0 | 0.364 | 1 | 1 | cs | TRUE
62 | LV_261-593_0_5_line_62 |  | 47 | 50 | 0.017208 | 0.125 | 0.08 | 261 | 0 | 0.364 | 1 | 1 | cs | TRUE
63 | LV_261-593_0_5_line_63 |  | 48 | 81 | 0.011591 | 0.125 | 0.08 | 261 | 0 | 0.364 | 1 | 1 | cs | TRUE
64 | LV_261-593_0_5_line_64 |  | 49 | 53 | 0.016559 | 0.125 | 0.08 | 261 | 0 | 0.364 | 1 | 1 | cs | TRUE
65 | LV_261-593_0_5_line_65 |  | 50 | 78 | 0.00058014 | 0.125 | 0.08 | 261 | 0 | 0.364 | 1 | 1 | cs | TRUE
66 | LV_261-593_0_5_line_66 |  | 51 | 52 | 0.039928 | 0.125 | 0.08 | 261 | 0 | 0.364 | 1 | 1 | cs | TRUE
67 | LV_261-593_0_5_line_67 |  | 51 | 53 | 0.016686 | 0.125 | 0.08 | 261 | 0 | 0.364 | 1 | 1 | cs | TRUE
68 | LV_261-593_0_5_line_68 |  | 54 | 55 | 0.012436 | 0.125 | 0.08 | 261 | 0 | 0.364 | 1 | 1 | cs | TRUE
69 | LV_261-593_0_5_line_69 |  | 55 | 58 | 0.00064381 | 0.125 | 0.08 | 261 | 0 | 0.364 | 1 | 1 | cs | TRUE
70 | LV_261-593_0_5_line_70 |  | 61 | 64 | 0.00051706 | 0.125 | 0.08 | 261 | 0 | 0.364 | 1 | 1 | cs | TRUE
71 | LV_261-593_0_5_line_71 |  | 62 | 84 | 0.0062802 | 0.125 | 0.08 | 261 | 0 | 0.364 | 1 | 1 | cs | TRUE
72 | LV_261-593_0_5_line_72 |  | 64 | 65 | 0.013032 | 0.125 | 0.08 | 261 | 0 | 0.364 | 1 | 1 | cs | TRUE
73 | LV_261-593_0_5_line_73 |  | 65 | 77 | 0.018278 | 0.125 | 0.08 | 261 | 0 | 0.364 | 1 | 1 | cs | TRUE
74 | LV_261-593_0_5_line_74 |  | 66 | 69 | 0.016931 | 0.125 | 0.08 | 261 | 0 | 0.364 | 1 | 1 | cs | TRUE
75 | LV_261-593_0_5_line_75 |  | 70 | 75 | 0.014339 | 0.125 | 0.08 | 261 | 0 | 0.364 | 1 | 1 | cs | TRUE
76 | LV_261-593_0_5_line_76 |  | 72 | 73 | 0.017547 | 0.125 | 0.08 | 261 | 0 | 0.364 | 1 | 1 | cs | TRUE
77 | LV_261-593_0_5_line_77 |  | 73 | 85 | 0.015729 | 0.125 | 0.08 | 261 | 0 | 0.364 | 1 | 1 | cs | TRUE
78 | LV_261-593_0_5_line_78 |  | 74 | 86 | 0.012184 | 0.125 | 0.08 | 261 | 0 | 0.364 | 1 | 1 | cs | TRUE
79 | LV_261-593_0_5_line_79 |  | 76 | 77 | 0.051213 | 0.125 | 0.08 | 261 | 0 | 0.364 | 1 | 1 | cs | TRUE
80 | LV_261-593_0_5_line_80 |  | 76 | 78 | 0.010743 | 0.125 | 0.08 | 261 | 0 | 0.364 | 1 | 1 | cs | TRUE
81 | LV_261-593_0_5_line_81 |  | 79 | 80 | 0.018254 | 0.125 | 0.08 | 261 | 0 | 0.364 | 1 | 1 | cs | TRUE
82 | LV_261-593_0_5_line_82 |  | 80 | 83 | 0.019828 | 0.125 | 0.08 | 261 | 0 | 0.364 | 1 | 1 | cs | TRUE
83 | LV_261-593_0_5_line_83 |  | 82 | 83 | 0.0035042 | 0.125 | 0.08 | 261 | 0 | 0.364 | 1 | 1 | cs | TRUE
84 | LV_261-593_0_5_line_84 |  | 82 | 84 | 0.012268 | 0.125 | 0.08 | 261 | 0 | 0.364 | 1 | 1 | cs | TRUE
85 | LV_261-593_0_5_line_85 |  | 85 | 87 | 0.017177 | 0.125 | 0.08 | 261 | 0 | 0.364 | 1 | 1 | cs | TRUE
86 | LV_261-593_0_5_line_86 |  | 86 | 87 | 0.0040753 | 0.125 | 0.08 | 261 | 0 | 0.364 | 1 | 1 | cs | TRUE

## trafo
| name | std_type | hv_bus | lv_bus | sn_mva | vn_hv_kv | vn_lv_kv | vk_percent | vkr_percent | pfe_kw | i0_percent | shift_degree | tap_side | tap_neutral | tap_min | tap_max | tap_step_percent | tap_step_degree | tap_pos | tap_phase_shifter | parallel | df | in_service
0 | LV_261-593_0_5_trafo_15 | 0.63 MVA 20/0.4 kV | 88 | 22 | 0.63 | 20 | 0.4 | 6 | 1.206 | 1.65 | 0.2619 | 150 | hv | 0 | -2 | 2 | 2.5 | 0 | 0 | FALSE | 1 | 1 | TRUE

## line_geodata
| x0 | y0 | x1 | y1 | x2 | y2 | x3 | y3 | x4 | y4 | x5 | y5 | x6 | y6 | x7 | y7 | x8 | y8
0 | 2681043.4579 | 1247070.21 | 2681038.4275 | 1247066.4083 | 2681034.8022 | 1247066.0984
1 | 2681049.3211 | 1247074.641 | 2681043.4579 | 1247070.21
2 | 2681024.4916 | 1247065.2171 | 2681034.8022 | 1247066.0984
3 | 2681046.2068 | 1247078.1009 | 2681049.3211 | 1247074.641
4 | 2681005.4929 | 1247053.638 | 2681012.7188 | 1247057.7508 | 2681014.9531 | 1247060.639 | 2681015.6565 | 1247064.4402 | 2681024.4916 | 1247065.2171
5 | 2681005.4929 | 1247053.638 | 2681003.5665 | 1247051.4434 | 2681006.0528 | 1247041.4145
6 | 2681017.894 | 1247048.3035 | 2681005.4929 | 1247053.638
7 | 2681005.4929 | 1247053.638 | 2681001.0377 | 1247051.3088
8 | 2681007.7149 | 1247005.4776 | 2681007.4 | 1247006.9633 | 2681007.6796 | 1247008.6128
9 | 2680973.7114 | 1247039.9496 | 2680979.6306 | 1247034.1039 | 2680999.4137 | 1247001.0054 | 2681003.3505 | 1247003.1274 | 2681007.7149 | 1247005.4776
10 | 2681007.7149 | 1247005.4776 | 2681011.5389 | 1246998.8509
11 | 2681007.6796 | 1247008.6128 | 2681008.5817 | 1247010.0372 | 2681021.2419 | 1247020.9697
12 | 2680958.7797 | 1247064.6527 | 2680964.9853 | 1247052.2061 | 2680973.7114 | 1247039.9496
13 | 2680973.7114 | 1247039.9496 | 2680971.0013 | 1247037.0549 | 2680966.4926 | 1247031.6029
14 | 2681011.5389 | 1246998.8509 | 2681018.4388 | 1246986.8941
15 | 2680958.7797 | 1247064.6527 | 2680956.2329 | 1247062.5163 | 2680951.6683 | 1247057.1394
16 | 2680941.5121 | 1247096.6737 | 2680947.626 | 1247087.6172 | 2680951.952 | 1247078.9477 | 2680958.7797 | 1247064.6527
17 | 2680961.8312 | 1247025.9661 | 2680966.4926 | 1247031.6029
18 | 2681031.1753 | 1247029.5475 | 2681021.2419 | 1247020.9697
19 | 2680941.5121 | 1247096.6737 | 2680947.1479 | 1247099.953 | 2680951.3821 | 1247102.4237 | 2680957.4527 | 1247105.9425 | 2680969.262 | 1247107.9718
20 | 2680941.5121 | 1247096.6737 | 2680940.4056 | 1247098.5933 | 2680936.9267 | 1247102.7711 | 2680936.4094 | 1247103.0309 | 2680935.3903 | 1247102.9836 | 2680933.0918 | 1247102.5853 | 2680925.4635 | 1247101.1374
21 | 2680969.262 | 1247107.9718 | 2680966.9791 | 1247101.5096
22 | 2680990.1634 | 1247112.9719 | 2680987.8615 | 1247111.1614 | 2680969.262 | 1247107.9718
23 | 2680914.7229 | 1247099.0988 | 2680925.4635 | 1247101.1374
24 | 2680907.6894 | 1247152.275 | 2680911.1532 | 1247149.7649 | 2680915.7963 | 1247146.6259 | 2680920.7536 | 1247146.4823 | 2680926.2575 | 1247142.8214 | 2680930.0131 | 1247151.5791
25 | 2680930.0131 | 1247151.5791 | 2680931.1261 | 1247154.1517 | 2680931.9327 | 1247162.4877
26 | 2680930.0131 | 1247151.5791 | 2680954.5269 | 1247135.0236
27 | 2680907.6894 | 1247152.275 | 2680918.839 | 1247167.7606 | 2680919.6424 | 1247169.2282 | 2680920.2432 | 1247171.6938 | 2680921.0069 | 1247176.6189 | 2680921.9523 | 1247185.5953
28 | 2680931.9327 | 1247162.4877 | 2680933.5296 | 1247178.9907
29 | 2680961.2723 | 1247130.4681 | 2680954.5269 | 1247135.0236
30 | 2680990.1634 | 1247112.9719 | 2681002.9183 | 1247115.373
31 | 2681014.0478 | 1247117.4681 | 2681002.9183 | 1247115.373
32 | 2680961.502 | 1247086.0054 | 2680968.0207 | 1247074.7103
33 | 2680961.502 | 1247086.0054 | 2680966.9791 | 1247101.5096
34 | 2680973.7267 | 1247064.8235 | 2680968.0207 | 1247074.7103
35 | 2681051.9992 | 1247124.614 | 2681044.8716 | 1247123.272
36 | 2681051.9992 | 1247124.614 | 2681050.4718 | 1247133.0104 | 2681048.6344 | 1247143.0816
37 | 2681051.9992 | 1247124.614 | 2681060.0515 | 1247126.1333
38 | 2681044.8716 | 1247123.272 | 2681027.0383 | 1247119.9141
39 | 2681048.6344 | 1247143.0816 | 2681042.4508 | 1247149.4906 | 2681026.9593 | 1247164.93
40 | 2681048.6344 | 1247143.0816 | 2681041.1232 | 1247141.0663 | 2681035.7761 | 1247138.7805 | 2681031.9747 | 1247137.6607
41 | 2680833.3739 | 1247131.8246 | 2680837.7589 | 1247108.2894 | 2680852.9505 | 1247111.0095
42 | 2680833.3739 | 1247131.8246 | 2680849.4156 | 1247148.6943
43 | 2680852.9505 | 1247111.0095 | 2680853.7238 | 1247106.9282 | 2680854.3021 | 1247103.8561 | 2680854.799 | 1247101.2054 | 2680855.1408 | 1247099.4087 | 2680855.475 | 1247097.612 | 2680855.9552 | 1247095.0833 | 2680856.6309 | 1247091.5121 | 2680857.4944 | 1247086.9094
44 | 2680852.9505 | 1247111.0095 | 2680855.6181 | 1247111.4981
45 | 2680961.2723 | 1247130.4681 | 2680967.1866 | 1247127.7357 | 2680969.9735 | 1247126.6618 | 2680973.3018 | 1247126.3293 | 2680985.8327 | 1247128.6704
46 | 2680985.8327 | 1247128.6704 | 2681005.092 | 1247132.2685
47 | 2680921.9523 | 1247185.5953 | 2680923.4644 | 1247199.9525
48 | 2681014.0478 | 1247117.4681 | 2681027.0383 | 1247119.9141
49 | 2681010.5271 | 1247099.2734 | 2681016.904 | 1247103.041 | 2681014.0478 | 1247117.4681
50 | 2681010.5271 | 1247099.2734 | 2681010.3133 | 1247096.1237 | 2681011.3051 | 1247091.055
51 | 2680857.4944 | 1247086.9094 | 2680816.8856 | 1247079.6173 | 2680809.8311 | 1247078.4426 | 2680802.3002 | 1247077.3058
52 | 2680857.4944 | 1247086.9094 | 2680871.3955 | 1247089.5453 | 2680874.7176 | 1247091.3253 | 2680882.2046 | 1247092.7801
53 | 2680875.6556 | 1247115.1684 | 2680855.6181 | 1247111.4981
54 | 2680988.2914 | 1247073.6177 | 2680980.3451 | 1247068.6055 | 2680973.7267 | 1247064.8235
55 | 2680988.2914 | 1247073.6177 | 2680994.5491 | 1247062.6653
56 | 2681015.8876 | 1247175.9645 | 2681026.9593 | 1247164.93
57 | 2681031.9747 | 1247137.6607 | 2681030.472 | 1247137.218 | 2681019.1745 | 1247134.969
58 | 2680802.3002 | 1247077.3058 | 2680805.0823 | 1247074.9309 | 2680837.6541 | 1247047.1888
59 | 2680898.1026 | 1247095.8693 | 2680882.2046 | 1247092.7801
60 | 2680887.3479 | 1246973.4226 | 2680890.9114 | 1246970.8026
61 | 2680887.3479 | 1246973.4226 | 2680885.9101 | 1247007.9161
62 | 2680890.9114 | 1246970.8026 | 2680895.7383 | 1246976.3503 | 2680901.6727 | 1246984.2179
63 | 2680885.4273 | 1247019.4967 | 2680885.9101 | 1247007.9161
64 | 2680837.6541 | 1247047.1888 | 2680838.2976 | 1247046.6406 | 2680850.8028 | 1247037.1251
65 | 2680901.6727 | 1246984.2179 | 2680902.022 | 1246984.681
66 | 2680864.0827 | 1247027.0222 | 2680893.5588 | 1247053.9563
67 | 2680864.0827 | 1247027.0222 | 2680863.0752 | 1247027.7868 | 2680850.8028 | 1247037.1251
68 | 2681001.0377 | 1247051.3088 | 2680994.8685 | 1247062.1063
69 | 2680994.5491 | 1247062.6653 | 2680994.8685 | 1247062.1063
70 | 2680951.3337 | 1247056.7452 | 2680951.6683 | 1247057.1394
71 | 2680961.8312 | 1247025.9661 | 2680960.5516 | 1247023.9694 | 2680958.234 | 1247020.8219
72 | 2680951.3337 | 1247056.7452 | 2680945.4311 | 1247049.7707 | 2680943.0859 | 1247046.661
73 | 2680932.6171 | 1247031.6938 | 2680937.3733 | 1247039.0863 | 2680943.0859 | 1247046.661
74 | 2680914.7229 | 1247099.0988 | 2680898.1026 | 1247095.8693
75 | 2681019.1745 | 1247134.969 | 2681013.4992 | 1247133.8392 | 2681005.092 | 1247132.2685
76 | 2680962.8813 | 1247216.0982 | 2680977.6616 | 1247206.6407
77 | 2680977.6616 | 1247206.6407 | 2680987.2982 | 1247200.4745 | 2680990.8019 | 1247198.0018
78 | 2681015.8876 | 1247175.9645 | 2681011.3815 | 1247180.4555 | 2681007.0905 | 1247184.3902
79 | 2680932.6171 | 1247031.6938 | 2680920.803 | 1247028.8972 | 2680919.945 | 1247010.4053 | 2680908.2336 | 1246993.4443
80 | 2680908.2336 | 1246993.4443 | 2680903.8482 | 1246987.1021 | 2680902.022 | 1246984.681
81 | 2680953.2427 | 1246969.0302 | 2680952.2599 | 1246987.2578
82 | 2680951.4084 | 1247007.0523 | 2680951.2687 | 1247005.6404 | 2680952.2599 | 1246987.2578
83 | 2680951.7533 | 1247010.5395 | 2680951.4084 | 1247007.0523
84 | 2680951.7533 | 1247010.5395 | 2680952.5789 | 1247013.1415 | 2680958.234 | 1247020.8219
85 | 2681004.0868 | 1247187.1444 | 2681001.7275 | 1247189.3078 | 2680994.918 | 1247195.0968 | 2680990.8019 | 1247198.0018
86 | 2681004.0868 | 1247187.1444 | 2681007.0905 | 1247184.3902

## bus_geodata
| x | y | coords
0 | 2681043.4579 | 1247070.21
1 | 2681034.8022 | 1247066.0984
2 | 2681049.3211 | 1247074.641
3 | 2681024.4916 | 1247065.2171
4 | 2681046.2068 | 1247078.1009
5 | 2681005.4929 | 1247053.638
6 | 2681007.7149 | 1247005.4776
7 | 2681007.6796 | 1247008.6128
8 | 2680973.7115 | 1247039.9496
9 | 2681011.5389 | 1246998.8509
10 | 2680958.7797 | 1247064.6527
11 | 2680966.4927 | 1247031.6029
12 | 2681021.2419 | 1247020.9697
13 | 2680941.5121 | 1247096.6737
14 | 2680969.262 | 1247107.9718
15 | 2680925.4635 | 1247101.1374
16 | 2680930.0131 | 1247151.5791
17 | 2680907.6895 | 1247152.275
18 | 2680931.9327 | 1247162.4877
19 | 2680954.5269 | 1247135.0236
20 | 2680990.1634 | 1247112.9719
21 | 2681002.9183 | 1247115.373
22 | 2680961.502 | 1247086.0054
23 | 2680968.0207 | 1247074.7103
24 | 2680966.9791 | 1247101.5096
25 | 2681051.9992 | 1247124.614
26 | 2681044.8716 | 1247123.272
27 | 2681048.6344 | 1247143.0816
28 | 2681060.0515 | 1247126.1333
29 | 2680833.3739 | 1247131.8246
30 | 2680852.9505 | 1247111.0095
31 | 2680849.4156 | 1247148.6943
32 | 2680961.2723 | 1247130.4681
33 | 2680985.8327 | 1247128.6704
34 | 2680921.9523 | 1247185.5953
35 | 2681014.0478 | 1247117.4681
36 | 2681027.0383 | 1247119.9141
37 | 2681010.5271 | 1247099.2734
38 | 2680857.4944 | 1247086.9094
39 | 2680855.6181 | 1247111.4981
40 | 2680973.7267 | 1247064.8235
41 | 2680988.2914 | 1247073.6177
42 | 2681026.9593 | 1247164.93
43 | 2681031.9747 | 1247137.6607
44 | 2680802.3002 | 1247077.3058
45 | 2680882.2046 | 1247092.7801
46 | 2680887.3479 | 1246973.4226
47 | 2680890.9114 | 1246970.8026
48 | 2680885.9101 | 1247007.9161
49 | 2680837.6541 | 1247047.1888
50 | 2680901.6727 | 1246984.2179
51 | 2680864.0827 | 1247027.0222
52 | 2680893.5588 | 1247053.9563
53 | 2680850.8028 | 1247037.1251
54 | 2681001.0377 | 1247051.3088
55 | 2680994.8685 | 1247062.1063
56 | 2681006.0528 | 1247041.4145
57 | 2681017.894 | 1247048.3035
58 | 2680994.5491 | 1247062.6653
59 | 2681011.3051 | 1247091.055
60 | 2681018.4388 | 1246986.8941
61 | 2680951.6683 | 1247057.1394
62 | 2680961.8312 | 1247025.9661
63 | 2681031.1753 | 1247029.5475
64 | 2680951.3337 | 1247056.7452
65 | 2680943.0859 | 1247046.661
66 | 2680914.7229 | 1247099.0988
67 | 2680923.4644 | 1247199.9525
68 | 2680933.5296 | 1247178.9907
69 | 2680898.1026 | 1247095.8693
70 | 2681005.092 | 1247132.2685
71 | 2680875.6556 | 1247115.1684
72 | 2680962.8813 | 1247216.0982
73 | 2680977.6616 | 1247206.6407
74 | 2681015.8876 | 1247175.9645
75 | 2681019.1745 | 1247134.969
76 | 2680908.2336 | 1246993.4443
77 | 2680932.6171 | 1247031.6938
78 | 2680902.022 | 1246984.681
79 | 2680953.2427 | 1246969.0302
80 | 2680952.2599 | 1246987.2578
81 | 2680885.4273 | 1247019.4967
82 | 2680951.7533 | 1247010.5395
83 | 2680951.4084 | 1247007.0523
84 | 2680958.234 | 1247020.8219
85 | 2680990.8019 | 1247198.0018
86 | 2681007.0905 | 1247184.3902
87 | 2681004.0868 | 1247187.1444
88 | 2680955.685 | 1247095.444

## line_std_types
| c_nf_per_km | r_ohm_per_km | x_ohm_per_km | max_i_ka | type | q_mm2 | alpha | voltage_rating
NAYY 4x50 SE | 210 | 0.642 | 0.083 | 0.142 | cs | 50 | 0.00403 | LV
NAYY 4x120 SE | 264 | 0.225 | 0.08 | 0.242 | cs | 120 | 0.00403 | LV
NAYY 4x150 SE | 261 | 0.208 | 0.08 | 0.27 | cs | 150 | 0.00403 | LV
NA2XS2Y 1x95 RM/25 12/20 kV | 216 | 0.313 | 0.132 | 0.252 | cs | 95 | 0.00403 | MV
NA2XS2Y 1x185 RM/25 12/20 kV | 273 | 0.161 | 0.117 | 0.362 | cs | 185 | 0.00403 | MV
NA2XS2Y 1x240 RM/25 12/20 kV | 304 | 0.122 | 0.112 | 0.421 | cs | 240 | 0.00403 | MV
NA2XS2Y 1x95 RM/25 6/10 kV | 315 | 0.313 | 0.123 | 0.249 | cs | 95 | 0.00403 | MV
NA2XS2Y 1x185 RM/25 6/10 kV | 406 | 0.161 | 0.11 | 0.358 | cs | 185 | 0.00403 | MV
NA2XS2Y 1x240 RM/25 6/10 kV | 456 | 0.122 | 0.105 | 0.416 | cs | 240 | 0.00403 | MV
NA2XS2Y 1x150 RM/25 12/20 kV | 250 | 0.206 | 0.116 | 0.319 | cs | 150 | 0.00403 | MV
NA2XS2Y 1x120 RM/25 12/20 kV | 230 | 0.253 | 0.119 | 0.283 | cs | 120 | 0.00403 | MV
NA2XS2Y 1x70 RM/25 12/20 kV | 190 | 0.443 | 0.132 | 0.22 | cs | 70 | 0.00403 | MV
NA2XS2Y 1x150 RM/25 6/10 kV | 360 | 0.206 | 0.11 | 0.315 | cs | 150 | 0.00403 | MV
NA2XS2Y 1x120 RM/25 6/10 kV | 340 | 0.253 | 0.113 | 0.28 | cs | 120 | 0.00403 | MV
NA2XS2Y 1x70 RM/25 6/10 kV | 280 | 0.443 | 0.123 | 0.217 | cs | 70 | 0.00403 | MV
N2XS(FL)2Y 1x120 RM/35 64/110 kV | 112 | 0.153 | 0.166 | 0.366 | cs | 120 | 0.00393 | HV
N2XS(FL)2Y 1x185 RM/35 64/110 kV | 125 | 0.099 | 0.156 | 0.457 | cs | 185 | 0.00393 | HV
N2XS(FL)2Y 1x240 RM/35 64/110 kV | 135 | 0.075 | 0.149 | 0.526 | cs | 240 | 0.00393 | HV
N2XS(FL)2Y 1x300 RM/35 64/110 kV | 144 | 0.06 | 0.144 | 0.588 | cs | 300 | 0.00393 | HV
15-AL1/3-ST1A 0.4 | 11 | 1.8769 | 0.35 | 0.105 | ol | 16 | 0.00403 | LV
24-AL1/4-ST1A 0.4 | 11.25 | 1.2012 | 0.335 | 0.14 | ol | 24 | 0.00403 | LV
48-AL1/8-ST1A 0.4 | 12.2 | 0.5939 | 0.3 | 0.21 | ol | 48 | 0.00403 | LV
94-AL1/15-ST1A 0.4 | 13.2 | 0.306 | 0.29 | 0.35 | ol | 94 | 0.00403 | LV
34-AL1/6-ST1A 10.0 | 9.7 | 0.8342 | 0.36 | 0.17 | ol | 34 | 0.00403 | MV
48-AL1/8-ST1A 10.0 | 10.1 | 0.5939 | 0.35 | 0.21 | ol | 48 | 0.00403 | MV
70-AL1/11-ST1A 10.0 | 10.4 | 0.4132 | 0.339 | 0.29 | ol | 70 | 0.00403 | MV
94-AL1/15-ST1A 10.0 | 10.75 | 0.306 | 0.33 | 0.35 | ol | 94 | 0.00403 | MV
122-AL1/20-ST1A 10.0 | 11.1 | 0.2376 | 0.323 | 0.41 | ol | 122 | 0.00403 | MV
149-AL1/24-ST1A 10.0 | 11.25 | 0.194 | 0.315 | 0.47 | ol | 149 | 0.00403 | MV
34-AL1/6-ST1A 20.0 | 9.15 | 0.8342 | 0.382 | 0.17 | ol | 34 | 0.00403 | MV
48-AL1/8-ST1A 20.0 | 9.5 | 0.5939 | 0.372 | 0.21 | ol | 48 | 0.00403 | MV
70-AL1/11-ST1A 20.0 | 9.7 | 0.4132 | 0.36 | 0.29 | ol | 70 | 0.00403 | MV
94-AL1/15-ST1A 20.0 | 10 | 0.306 | 0.35 | 0.35 | ol | 94 | 0.00403 | MV
122-AL1/20-ST1A 20.0 | 10.3 | 0.2376 | 0.344 | 0.41 | ol | 122 | 0.00403 | MV
149-AL1/24-ST1A 20.0 | 10.5 | 0.194 | 0.337 | 0.47 | ol | 149 | 0.00403 | MV
184-AL1/30-ST1A 20.0 | 10.75 | 0.1571 | 0.33 | 0.535 | ol | 184 | 0.00403 | MV
243-AL1/39-ST1A 20.0 | 11 | 0.1188 | 0.32 | 0.645 | ol | 243 | 0.00403 | MV
48-AL1/8-ST1A 110.0 | 8 | 0.5939 | 0.46 | 0.21 | ol | 48 | 0.00403 | HV
70-AL1/11-ST1A 110.0 | 8.4 | 0.4132 | 0.45 | 0.29 | ol | 70 | 0.00403 | HV
94-AL1/15-ST1A 110.0 | 8.65 | 0.306 | 0.44 | 0.35 | ol | 94 | 0.00403 | HV
122-AL1/20-ST1A 110.0 | 8.5 | 0.2376 | 0.43 | 0.41 | ol | 122 | 0.00403 | HV
149-AL1/24-ST1A 110.0 | 8.75 | 0.194 | 0.41 | 0.47 | ol | 149 | 0.00403 | HV
184-AL1/30-ST1A 110.0 | 8.8 | 0.1571 | 0.4 | 0.535 | ol | 184 | 0.00403 | HV
243-AL1/39-ST1A 110.0 | 9 | 0.1188 | 0.39 | 0.645 | ol | 243 | 0.00403 | HV
305-AL1/39-ST1A 110.0 | 9.2 | 0.0949 | 0.38 | 0.74 | ol | 305 | 0.00403 | HV
490-AL1/64-ST1A 110.0 | 9.75 | 0.059 | 0.37 | 0.96 | ol | 490 | 0.00403 | HV
679-AL1/86-ST1A 110.0 | 9.95 | 0.042 | 0.36 | 1.15 | ol | 679 | 0.00403 | HV
490-AL1/64-ST1A 220.0 | 10 | 0.059 | 0.285 | 0.96 | ol | 490 | 0.00403 | HV
679-AL1/86-ST1A 220.0 | 11.7 | 0.042 | 0.275 | 1.15 | ol | 679 | 0.00403 | HV
490-AL1/64-ST1A 380.0 | 11 | 0.059 | 0.253 | 0.96 | ol | 490 | 0.00403 | HV
679-AL1/86-ST1A 380.0 | 14.6 | 0.042 | 0.25 | 1.15 | ol | 679 | 0.00403 | HV

## trafo_std_types
| i0_percent | pfe_kw | vkr_percent | sn_mva | vn_lv_kv | vn_hv_kv | vk_percent | shift_degree | vector_group | tap_side | tap_neutral | tap_min | tap_max | tap_step_degree | tap_step_percent | tap_phase_shifter
160 MVA 380/110 kV | 0.06 | 60 | 0.25 | 160 | 110 | 380 | 12.2 | 0 | Yy0 | hv | 0 | -9 | 9 | 0 | 1.5 | FALSE
100 MVA 220/110 kV | 0.06 | 55 | 0.26 | 100 | 110 | 220 | 12 | 0 | Yy0 | hv | 0 | -9 | 9 | 0 | 1.5 | FALSE
63 MVA 110/20 kV | 0.04 | 22 | 0.32 | 63 | 20 | 110 | 18 | 150 | YNd5 | hv | 0 | -9 | 9 | 0 | 1.5 | FALSE
40 MVA 110/20 kV | 0.05 | 18 | 0.34 | 40 | 20 | 110 | 16.2 | 150 | YNd5 | hv | 0 | -9 | 9 | 0 | 1.5 | FALSE
25 MVA 110/20 kV | 0.07 | 14 | 0.41 | 25 | 20 | 110 | 12 | 150 | YNd5 | hv | 0 | -9 | 9 | 0 | 1.5 | FALSE
63 MVA 110/10 kV | 0.04 | 22 | 0.32 | 63 | 10 | 110 | 18 | 150 | YNd5 | hv | 0 | -9 | 9 | 0 | 1.5 | FALSE
40 MVA 110/10 kV | 0.05 | 18 | 0.34 | 40 | 10 | 110 | 16.2 | 150 | YNd5 | hv | 0 | -9 | 9 | 0 | 1.5 | FALSE
25 MVA 110/10 kV | 0.07 | 14 | 0.41 | 25 | 10 | 110 | 12 | 150 | YNd5 | hv | 0 | -9 | 9 | 0 | 1.5 | FALSE
0.25 MVA 20/0.4 kV | 0.32 | 0.8 | 1.44 | 0.25 | 0.4 | 20 | 6 | 150 | Yzn5 | hv | 0 | -2 | 2 | 0 | 2.5 | FALSE
0.4 MVA 20/0.4 kV | 0.3375 | 1.35 | 1.425 | 0.4 | 0.4 | 20 | 6 | 150 | Dyn5 | hv | 0 | -2 | 2 | 0 | 2.5 | FALSE
0.63 MVA 20/0.4 kV | 0.2619 | 1.65 | 1.206 | 0.63 | 0.4 | 20 | 6 | 150 | Dyn5 | hv | 0 | -2 | 2 | 0 | 2.5 | FALSE
0.25 MVA 10/0.4 kV | 0.24 | 0.6 | 1.2 | 0.25 | 0.4 | 10 | 4 | 150 | Dyn5 | hv | 0 | -2 | 2 | 0 | 2.5 | FALSE
0.4 MVA 10/0.4 kV | 0.2375 | 0.95 | 1.325 | 0.4 | 0.4 | 10 | 4 | 150 | Dyn5 | hv | 0 | -2 | 2 | 0 | 2.5 | FALSE
0.63 MVA 10/0.4 kV | 0.1873 | 1.18 | 1.0794 | 0.63 | 0.4 | 10 | 4 | 150 | Dyn5 | hv | 0 | -2 | 2 | 0 | 2.5 | FALSE

## trafo3w_std_types
| sn_hv_mva | sn_mv_mva | sn_lv_mva | vn_hv_kv | vn_mv_kv | vn_lv_kv | vk_hv_percent | vk_mv_percent | vk_lv_percent | vkr_hv_percent | vkr_mv_percent | vkr_lv_percent | pfe_kw | i0_percent | shift_mv_degree | shift_lv_degree | vector_group | tap_side | tap_neutral | tap_min | tap_max | tap_step_percent
63/25/38 MVA 110/20/10 kV | 63 | 25 | 38 | 110 | 20 | 10 | 10.4 | 10.4 | 10.4 | 0.28 | 0.32 | 0.35 | 35 | 0.89 | 0 | 0 | YN0yn0yn0 | hv | 0 | -10 | 10 | 1.2
63/25/38 MVA 110/10/10 kV | 63 | 25 | 38 | 110 | 10 | 10 | 10.4 | 10.4 | 10.4 | 0.28 | 0.32 | 0.35 | 35 | 0.89 | 0 | 0 | YN0yn0yn0 | hv | 0 | -10 | 10 | 1.2

## fuse_std_types
| fuse_type | i_rated_a | t_avg | t_min | t_total | x_avg | x_min | x_total
HV 100A | HV 100A | 100 | 0 | [10.0, 3.64, 0.854, 0.281, 0.1, 0.0531, 0.022, 0.01] | [10.0, 4.267, 1.21, 0.403, 0.1, 0.058, 0.022, 0.01] | 0 | [300.0, 350.0, 450.0, 550.0, 700.0, 850.0, 1200.0, 1752.0] | [600.0, 700.0, 900.0, 1150.0, 1665.0, 2000.0, 3000.0, 4313.0]
HV 10A | HV 10A | 10 | 0 | [10.0, 1675.0, 0.344, 0.156, 0.1, 0.0417, 0.0171, 0.01] | [10.0, 1.3, 0.3, 0.155, 0.1, 0.0555, 0.023, 0.01] | 0 | [30.0, 32.0, 35.0, 37.0, 39.0, 50.0, 70.0, 88.0] | [60.0, 70.0, 80.0, 87.0, 94.0, 110.0, 150.0, 216.0]
HV 125A | HV 125A | 125 | 0 | [10.0, 1.82, 0.344, 0.1, 0.0467, 0.0269, 0.01] | [10.0, 2.478, 0.426, 0.1, 0.0427, 0.0211, 0.01] | 0 | [375.0, 500.0, 700.0, 925.0, 1200.0, 1500.0, 2341.0] | [750.0, 1000.0, 1500.0, 2200.0, 3000.0, 4000.0, 5765.0]
HV 160A | HV 160A | 160 | 0 | [10.0, 4.15, 1.03, 0.198, 0.1, 0.051, 0.0172, 0.01] | [10.0, 2.3, 0.734, 0.274, 0.1, 0.046, 0.0177, 0.01] | 0 | [480.0, 550.0, 700.0, 1000.0, 1260.0, 1600.0, 2500.0, 3227.0] | [960.0, 1300.0, 1700.0, 2200.0, 2996.0, 4000.0, 6000.0, 7946.0]
HV 16A | HV 16A | 16 | 0 | [10.0, 0.352, 0.164, 0.1, 0.0649, 0.0342, 0.01] | [10.0, 2.34, 0.722, 0.181, 0.1, 0.055, 0.0296, 0.01] | 0 | [48.0, 60.0, 65.0, 71.0, 80.0, 100.0, 162.0] | [96.0, 110.0, 125.0, 150.0, 168.0, 200.0, 250.0, 398.0]
HV 200A | HV 200A | 200 | 0 | [10.0, 4.267, 1.21, 0.403, 0.1, 0.058, 0.022, 0.01] | [10.0, 3.73, 1.654, 0.328, 0.1, 0.0531, 0.019, 0.01] | 0 | [600.0, 700.0, 900.0, 1150.0, 1665.0, 2000.0, 3000.0, 4313.0] | [1200.0, 1500.0, 1800.0, 2700.0, 3960.0, 5000.0, 7500.0, 10620.0]
HV 20A | HV 20A | 20 | 0 | [10.0, 1.3, 0.3, 0.155, 0.1, 0.0555, 0.023, 0.01] | [10.0, 1.3, 0.161, 0.1, 0.0611, 0.0399, 0.0141, 0.01] | 0 | [60.0, 70.0, 80.0, 87.0, 94.0, 110.0, 150.0, 216.0] | [120.0, 150.0, 200.0, 223.0, 260.0, 300.0, 450.0, 532.0]
HV 25A | HV 25A | 25 | 0 | [10.0, 2.512, 0.833, 0.299, 0.1, 0.0372, 0.0223, 0.01] | [10.0, 3.125, 0.597, 0.198, 0.1, 0.0378, 0.022, 0.01] | 0 | [75.0, 82.0, 90.0, 100.0, 124.0, 170.0, 200.0, 289.0] | [150.0, 170.0, 210.0, 250.0, 294.0, 400.0, 500.0, 711.0]
HV 31.5A | HV 31.5A | 31.5 | 0 | [10.0, 2.34, 0.722, 0.181, 0.1, 0.055, 0.0296, 0.01] | [10.0, 2.84, 0.368, 0.164, 0.1, 0.0621, 0.0378, 0.0195, 0.01] | 0 | [95.0, 110.0, 125.0, 150.0, 165.0, 200.0, 250.0, 390.0] | [189.0, 220.0, 300.0, 350.0, 393.0, 450.0, 530.0, 700.0, 960.0]
HV 40A | HV 40A | 40 | 0 | [10.0, 1.3, 0.161, 0.1, 0.0611, 0.0399, 0.0141, 0.01] | [10.0, 2.05, 0.369, 0.198, 0.1, 0.051, 0.0298, 0.01] | 0 | [120.0, 150.0, 200.0, 223.0, 260.0, 300.0, 450.0, 532.0] | [240.0, 300.0, 400.0, 450.0, 530.0, 650.0, 800.0, 1311.0]
HV 50A | HV 50A | 50 | 0 | [10.0, 3.215, 0.597, 0.198, 0.1, 0.0378, 0.022, 0.01] | [10.0, 3.64, 0.854, 0.281, 0.1, 0.0531, 0.022, 0.01] | 0 | [150.0, 170.0, 210.0, 250.0, 294.0, 400.0, 500.0, 711.0] | [300.0, 350.0, 450.0, 550.0, 700.0, 850.0, 1200.0, 1752.0]
HV 6.3A | HV 6.3A | 6.3 | 0 | [10.0, 1.39, 0.344, 0.168, 0.1, 0.056, 0.0263, 0.01] | [10.0, 1.711, 0.516, 0.198, 0.1, 0.0634, 0.0303, 0.01] | 0 | [19.0, 19.5, 20.4, 20.8, 22.0, 25.0, 32.0, 48.0] | [38.0, 40.0, 43.0, 48.0, 53.0, 60.0, 75.0, 118.0]
HV 63A | HV 63A | 63 | 0 | [10.0, 2.84, 0.368, 0.164, 0.1, 0.0621, 0.0378, 0.0195, 0.01] | [10.0, 1.82, 0.344, 0.1, 0.0467, 0.0269, 0.01] | 0 | [189.0, 220.0, 300.0, 350.0, 393.0, 450.0, 530.0, 700.0, 961.0] | [378.0, 500.0, 700.0, 934.0, 1200.0, 1500.0, 2366.0]
HV 80A | HV 80A | 80 | 0 | [10.0, 2.05, 0.369, 0.198, 0.1, 0.051, 0.0298, 0.01] | [10.0, 4.15, 1.03, 0.198, 0.1, 0.051, 0.0172, 0.01] | 0 | [240.0, 300.0, 400.0, 450.0, 530.0, 650.0, 800.0, 1311.0] | [480.0, 550.0, 700.0, 1000.0, 1260.0, 1600.0, 2500.0, 3227.0]
Siemens NH-1-100 | Siemens NH-1-100 | 100 | [5400.0, 2000.0, 400.0, 20.0, 1.0, 0.2, 0.012, 0.004] | 0 | 0 | [150.0, 190.0, 250.0, 430.0, 900.0, 1250.0, 2700.0, 3600.0] | 0 | 0
Siemens NH-1-125 | Siemens NH-1-125 | 125 | [4800.0, 120.0, 7.0, 0.1, 0.004] | 0 | 0 | [180.0, 400.0, 740.0, 2000.0, 4250.0] | 0 | 0
Siemens NH-1-16 | Siemens NH-1-16 | 16 | [4000.0, 400.0, 2.0, 0.1, 0.04, 0.01] | 0 | 0 | [26.0, 35.0, 75.0, 150.0, 200.0, 300.0] | 0 | 0
Siemens NH-1-160 | Siemens NH-1-160 | 160 | [4800.0, 120.0, 7.0, 0.1, 0.004] | 0 | 0 | [210.0, 500.0, 900.0, 2300.0, 5000.0] | 0 | 0
Siemens NH-1-25 | Siemens NH-1-25 | 25 | [4000.0, 1000.0, 10.0, 0.2, 0.02, 0.01] | 0 | 0 | [40.0, 50.0, 100.0, 210.0, 400.0, 500.0] | 0 | 0
Siemens NH-1-50 | Siemens NH-1-50 | 50 | [4000.0, 40.0, 4.0, 1.0, 0.02, 0.01] | 0 | 0 | [86.0, 200.0, 300.0, 400.0, 1000.0, 1280.0] | 0 | 0
Siemens NH-1-63 | Siemens NH-1-63 | 63 | [4000.0, 100.0, 10.0, 2.0, 0.04, 0.01] | 0 | 0 | [100.0, 200.0, 300.0, 400.0, 1000.0, 1500.0] | 0 | 0
Siemens NH-1-80 | Siemens NH-1-80 | 80 | [4800.0, 120.0, 7.0, 0.1, 0.01] | 0 | 0 | [150.58, 250.0, 450.0, 1150.0, 2470.0] | 0 | 0
Siemens NH-2-1000 | Siemens NH-2-1000 | 1000 | [4800.0, 120.0, 7.0, 0.1, 0.004] | 0 | 0 | [1900.0, 3500.0, 8400.0, 24000.0, 52000.0] | 0 | 0
Siemens NH-2-200 | Siemens NH-2-200 | 200 | [4800.0, 120.0, 7.0, 0.1, 0.004] | 0 | 0 | [280.0, 650.0, 1200.0, 3000.0, 7000.0] | 0 | 0
Siemens NH-2-224 | Siemens NH-2-224 | 224 | [4800.0, 120.0, 7.0, 0.2, 0.04, 0.004] | 0 | 0 | [400.0, 750.0, 1453.0, 3025.0, 4315.0, 7600.0] | 0 | 0
Siemens NH-2-250 | Siemens NH-2-250 | 250 | [4800.0, 120.0, 7.0, 0.1, 0.004] | 0 | 0 | [450.0, 800.0, 1650.0, 4000.0, 8500.0] | 0 | 0
Siemens NH-2-315 | Siemens NH-2-315 | 315 | [4800.0, 120.0, 7.0, 0.1, 0.004] | 0 | 0 | [550.0, 920.0, 1900.0, 5000.0, 11000.0] | 0 | 0
Siemens NH-2-355 | Siemens NH-2-355 | 355 | [4800.0, 120.0, 6.0, 0.1, 0.004] | 0 | 0 | [650.0, 1116.27, 2350.0, 5840.0, 12790.0] | 0 | 0
Siemens NH-2-400 | Siemens NH-2-400 | 400 | [4800.0, 120.0, 7.0, 0.1, 0.004] | 0 | 0 | [720.0, 1350.0, 2800.0, 6500.0, 15000.0] | 0 | 0
Siemens NH-2-425 | Siemens NH-2-425 | 425 | [4800.0, 120.0, 7.0, 0.1, 0.004] | 0 | 0 | [850.0, 1500.0, 3050.0, 7500.0, 16500.0] | 0 | 0
Siemens NH-2-630 | Siemens NH-2-630 | 630 | [4800.0, 120.0, 7.0, 0.1, 0.004] | 0 | 0 | [1200.0, 2000.0, 4800.0, 12000.0, 26000.0] | 0 | 0

## res_bus
| vm_pu | va_degree | p_mw | q_mvar
0 | 0.99461 | -0.10374 | 0.0076312 | 0.0019126
1 | 0.99484 | -0.099174 | 0.0041518 | 0.0010405
2 | 0.99448 | -0.10613 | 0 | 0
3 | 0.99513 | -0.093664 | 0 | 0
4 | 0.9944 | -0.10765 | 0.018458 | 0.004626
5 | 0.99581 | -0.080525 | 0 | 0
6 | 0.98956 | -0.20041 | 0 | 0
7 | 0.98953 | -0.20091 | 0 | 0
8 | 0.99059 | -0.18042 | 0 | 0
9 | 0.98948 | -0.20194 | 0.0049475 | 0.00124
10 | 0.99271 | -0.13936 | 0 | 0
11 | 0.98998 | -0.19221 | 0.0062199 | 0.0015588
12 | 0.98938 | -0.20377 | 0.0043116 | 0.0010806
13 | 0.99534 | -0.088761 | 0 | 0
14 | 0.99721 | -0.053015 | 0 | 0
15 | 0.99338 | -0.12637 | 0.006506 | 0.0016306
16 | 0.97994 | -0.38653 | 0 | 0
17 | 0.97908 | -0.40337 | 0 | 0
18 | 0.97964 | -0.39241 | 0.016276 | 0.0040791
19 | 0.98155 | -0.35499 | 0.022079 | 0.0055336
20 | 0.996 | -0.076172 | 0 | 0
21 | 0.99527 | -0.090025 | 0.0081954 | 0.002054
22 | 1 | 0 | -0.60789 | -0.15445
23 | 0.99911 | -0.016992 | 0.0089008 | 0.0022308
24 | 0.99802 | -0.037698 | 0.014638 | 0.0036687
25 | 0.99238 | -0.14535 | 0 | 0
26 | 0.99307 | -0.13217 | 0.0093625 | 0.0023465
27 | 0.99069 | -0.17795 | 0 | 0
28 | 0.99231 | -0.14674 | 0.0095576 | 0.0023954
29 | 0.98672 | -0.25516 | 0 | 0
30 | 0.98705 | -0.24862 | 0 | 0
31 | 0.98652 | -0.25904 | 0.0092899 | 0.0023283
32 | 0.98216 | -0.34308 | 0 | 0
33 | 0.98408 | -0.30572 | 0.017233 | 0.004319
34 | 0.97804 | -0.42368 | 0.020901 | 0.0052384
35 | 0.99466 | -0.10172 | 0 | 0
36 | 0.99397 | -0.11496 | 0.012379 | 0.0031025
37 | 0.99451 | -0.10459 | 0 | 0
38 | 0.98785 | -0.23318 | 0 | 0
39 | 0.98699 | -0.24988 | 0.013085 | 0.0032794
40 | 0.99843 | -0.030113 | 0 | 0
41 | 0.99741 | -0.049665 | 0 | 0
42 | 0.98864 | -0.21754 | 0.009042 | 0.0022661
43 | 0.98868 | -0.21658 | 0.0094709 | 0.0023736
44 | 0.98582 | -0.27261 | 0 | 0
45 | 0.9896 | -0.19922 | 0.009693 | 0.0024293
46 | 0.98706 | -0.24875 | 0 | 0
47 | 0.98717 | -0.24662 | 0 | 0
48 | 0.9862 | -0.26545 | 0.013488 | 0.0033804
49 | 0.98413 | -0.30542 | 0.011252 | 0.0028201
50 | 0.9876 | -0.23831 | 0.01129 | 0.0028296
51 | 0.98343 | -0.31917 | 0 | 0
52 | 0.98277 | -0.33205 | 0.017895 | 0.0044848
53 | 0.9837 | -0.31379 | 0.010173 | 0.0025495
54 | 0.99604 | -0.076017 | 0 | 0
55 | 0.99662 | -0.064847 | 0.0049001 | 0.0012281
56 | 0.99567 | -0.083269 | 0.01178 | 0.0029524
57 | 0.9957 | -0.082687 | 0.0091301 | 0.0022882
58 | 0.99666 | -0.064214 | 0.0097306 | 0.0024387
59 | 0.99445 | -0.10567 | 0.0073673 | 0.0018464
60 | 0.9894 | -0.20349 | 0.0062903 | 0.0015765
61 | 0.99197 | -0.15357 | 0.0061881 | 0.0015509
62 | 0.98962 | -0.19921 | 0 | 0
63 | 0.98933 | -0.20481 | 0.0044205 | 0.0011079
64 | 0.99194 | -0.15422 | 0 | 0
65 | 0.99109 | -0.17065 | 0.024052 | 0.0060279
66 | 0.99234 | -0.14643 | 0.0086698 | 0.0021728
67 | 0.97792 | -0.42606 | 0.0090142 | 0.0022592
68 | 0.97944 | -0.39622 | 0.012659 | 0.0031726
69 | 0.99086 | -0.17497 | 0.010851 | 0.0027194
70 | 0.98586 | -0.27117 | 0.010537 | 0.0026408
71 | 0.98675 | -0.25456 | 0.012847 | 0.0032198
72 | 0.98604 | -0.26812 | 0.0088482 | 0.0022176
73 | 0.98618 | -0.26534 | 0.010825 | 0.002713
74 | 0.98773 | -0.23519 | 0.0092595 | 0.0023206
75 | 0.9873 | -0.24325 | 0.0054682 | 0.0013705
76 | 0.98808 | -0.22888 | 0 | 0
77 | 0.9903 | -0.18593 | 0 | 0
78 | 0.98762 | -0.23791 | 0.008777 | 0.0021997
79 | 0.9884 | -0.22293 | 0.0089334 | 0.0022389
80 | 0.98855 | -0.22002 | 0.0089935 | 0.002254
81 | 0.98606 | -0.26826 | 0.01352 | 0.0033885
82 | 0.98897 | -0.21181 | 0 | 0
83 | 0.98887 | -0.21368 | 0.012134 | 0.003041
84 | 0.98931 | -0.20524 | 0.023796 | 0.0059639
85 | 0.98647 | -0.2598 | 0.011845 | 0.0029686
86 | 0.98713 | -0.24695 | 0.010652 | 0.0026695
87 | 0.98697 | -0.25011 | 0.011814 | 0.0029608
88 | 0.99998 | 149.9956 | 0 | 0

## res_line
| p_from_mw | q_from_mvar | p_to_mw | q_to_mvar | pl_mw | ql_mvar | i_from_ka | i_to_ka | i_ka | vm_from_pu | va_from_degree | vm_to_pu | va_to_degree | loading_percent
0 | -0.026093 | -0.0065406 | 0.026098 | 0.0065441 | 5.6826e-06 | 3.5078e-06 | 0.039037 | 0.039037 | 0.039037 | 0.99461 | -0.10374 | 0.99484 | -0.099174 | 10.7245
1 | 0.018461 | 0.004628 | -0.018459 | -0.0046268 | 2.1024e-06 | 1.2502e-06 | 0.02762 | 0.02762 | 0.02762 | 0.99461 | -0.10374 | 0.99448 | -0.10613 | 7.588
2 | -0.03025 | -0.0075846 | 0.030258 | 0.0075896 | 7.9447e-06 | 4.9502e-06 | 0.045247 | 0.045247 | 0.045247 | 0.99484 | -0.099174 | 0.99513 | -0.093664 | 12.4305
3 | 0.018459 | 0.0046268 | -0.018458 | -0.004626 | 1.33e-06 | 7.9087e-07 | 0.02762 | 0.02762 | 0.02762 | 0.99448 | -0.10613 | 0.9944 | -0.10765 | 7.588
4 | -0.030258 | -0.0075896 | 0.030277 | 0.0076014 | 1.8964e-05 | 1.1816e-05 | 0.045247 | 0.045247 | 0.045247 | 0.99513 | -0.093664 | 0.99581 | -0.080525 | 12.4305
5 | 0.011782 | 0.0029532 | -0.01178 | -0.0029524 | 1.5399e-06 | 8.1322e-07 | 0.017605 | 0.017605 | 0.017605 | 0.99581 | -0.080525 | 0.99567 | -0.083269 | 4.8366
6 | 0.009131 | 0.0022886 | -0.0091301 | -0.0022882 | 9.4018e-07 | 4.2654e-07 | 0.013644 | 0.013644 | 0.013644 | 0.99581 | -0.080525 | 0.9957 | -0.082687 | 3.7485
7 | -0.05119 | -0.012843 | 0.051201 | 0.01285 | 1.1007e-05 | 6.9793e-06 | 0.076497 | 0.076497 | 0.076497 | 0.99581 | -0.080525 | 0.99604 | -0.076017 | 21.0155
8 | 0.0087337 | 0.0021891 | -0.0087335 | -0.002189 | 2.0646e-07 | 9.1127e-08 | 0.013133 | 0.013133 | 0.013133 | 0.98956 | -0.20041 | 0.98953 | -0.20091 | 3.608
9 | -0.019973 | -0.0050061 | 0.019992 | 0.0050175 | 1.9047e-05 | 1.1466e-05 | 0.030034 | 0.030033 | 0.030034 | 0.98956 | -0.20041 | 0.99059 | -0.18042 | 8.251
10 | 0.011239 | 0.002817 | -0.011238 | -0.0028166 | 8.1951e-07 | 4.262e-07 | 0.016901 | 0.016901 | 0.016901 | 0.98956 | -0.20041 | 0.98948 | -0.20194 | 4.643
11 | 0.0087335 | 0.002189 | -0.0087323 | -0.0021884 | 1.191e-06 | 5.2572e-07 | 0.013133 | 0.013133 | 0.013133 | 0.98953 | -0.20091 | 0.98938 | -0.20377 | 3.608
12 | -0.080155 | -0.020128 | 0.080312 | 0.020229 | 0.00015733 | 0.00010032 | 0.12042 | 0.12042 | 0.12042 | 0.99059 | -0.18042 | 0.99271 | -0.13936 | 33.0821
13 | 0.060163 | 0.015111 | -0.060129 | -0.015089 | 3.3822e-05 | 2.1504e-05 | 0.090385 | 0.090385 | 0.090385 | 0.99059 | -0.18042 | 0.98998 | -0.19221 | 24.8311
14 | 0.0062908 | 0.0015766 | -0.0062903 | -0.0015765 | 4.6332e-07 | 1.1922e-07 | 0.0094603 | 0.0094604 | 0.0094604 | 0.98948 | -0.20194 | 0.9894 | -0.20349 | 2.599
15 | 0.077615 | 0.019567 | -0.077563 | -0.019533 | 5.2709e-05 | 3.36e-05 | 0.11638 | 0.11638 | 0.11638 | 0.99271 | -0.13936 | 0.99197 | -0.15357 | 31.973
16 | -0.15793 | -0.039795 | 0.15831 | 0.04004 | 0.00038331 | 0.00024438 | 0.2368 | 0.2368 | 0.2368 | 0.99271 | -0.13936 | 0.99534 | -0.088761 | 32.5275
17 | 0.053909 | 0.01353 | -0.053891 | -0.013519 | 1.8013e-05 | 1.1434e-05 | 0.081036 | 0.081036 | 0.081036 | 0.98998 | -0.19221 | 0.98962 | -0.19921 | 22.2627
18 | 0.0044207 | 0.0011078 | -0.0044205 | -0.0011079 | 2.1756e-07 | -2.9301e-08 | 0.0066486 | 0.0066486 | 0.0066486 | 0.98938 | -0.20377 | 0.98933 | -0.20481 | 1.8265
19 | -0.26942 | -0.068213 | 0.26988 | 0.068507 | 0.00046325 | 0.0002949 | 0.40302 | 0.40302 | 0.40302 | 0.99534 | -0.088761 | 0.99721 | -0.053015 | 27.6802
20 | 0.11111 | 0.028173 | -0.11091 | -0.028045 | 0.00020048 | 0.00012805 | 0.16622 | 0.16622 | 0.16622 | 0.99534 | -0.088761 | 0.99338 | -0.12637 | 45.6658
21 | -0.51529 | -0.13102 | 0.51567 | 0.13126 | 0.00038052 | 0.00024318 | 0.76957 | 0.76957 | 0.76957 | 0.99721 | -0.053015 | 0.99802 | -0.037698 | 52.8549
22 | 0.2454 | 0.062514 | -0.24513 | -0.06234 | 0.00027382 | 0.00017411 | 0.36654 | 0.36655 | 0.36655 | 0.99721 | -0.053015 | 0.996 | -0.076172 | 25.1748
23 | 0.1044 | 0.026414 | -0.1043 | -0.02635 | 0.00010038 | 6.4102e-05 | 0.15648 | 0.15648 | 0.15648 | 0.99338 | -0.12637 | 0.99234 | -0.14643 | 42.9884
24 | 0.02997 | 0.0075311 | -0.029946 | -0.0075161 | 2.4068e-05 | 1.5014e-05 | 0.045516 | 0.045516 | 0.045516 | 0.97994 | -0.38653 | 0.97908 | -0.40337 | 12.5043
25 | 0.028945 | 0.007258 | -0.028937 | -0.007253 | 8.0983e-06 | 5.0421e-06 | 0.043954 | 0.043954 | 0.043954 | 0.97994 | -0.38653 | 0.97964 | -0.39241 | 12.0753
26 | -0.058915 | -0.014789 | 0.059004 | 0.014846 | 8.8795e-05 | 5.6456e-05 | 0.08947 | 0.08947 | 0.08947 | 0.97994 | -0.38653 | 0.98155 | -0.35499 | 24.5796
27 | 0.029946 | 0.0075161 | -0.029917 | -0.007498 | 2.898e-05 | 1.8078e-05 | 0.045516 | 0.045516 | 0.045516 | 0.97908 | -0.40337 | 0.97804 | -0.42368 | 12.5044
28 | 0.012661 | 0.0031739 | -0.012659 | -0.0031726 | 2.2997e-06 | 1.2631e-06 | 0.019232 | 0.019232 | 0.019232 | 0.97964 | -0.39241 | 0.97944 | -0.39622 | 5.2835
29 | -0.081083 | -0.020379 | 0.081129 | 0.020409 | 4.6135e-05 | 2.9424e-05 | 0.12294 | 0.12294 | 0.12294 | 0.98155 | -0.35499 | 0.98216 | -0.34308 | 33.7752
30 | 0.24513 | 0.06234 | -0.24497 | -0.062236 | 0.00016348 | 0.00010395 | 0.36655 | 0.36655 | 0.36655 | 0.996 | -0.076172 | 0.99527 | -0.090025 | 25.1748
31 | 0.23677 | 0.060182 | -0.23664 | -0.060097 | 0.00013327 | 8.4704e-05 | 0.35429 | 0.35429 | 0.35429 | 0.99527 | -0.090025 | 0.99466 | -0.10172 | 24.3333
32 | 0.074971 | 0.0189 | -0.07491 | -0.018861 | 6.0905e-05 | 3.8808e-05 | 0.1116 | 0.1116 | 0.1116 | 1 | 0 | 0.99911 | -0.016992 | 30.6584
33 | 0.53127 | 0.13555 | -0.53031 | -0.13493 | 0.00096547 | 0.00061704 | 0.79139 | 0.79139 | 0.79139 | 1 | 0 | 0.99802 | -0.037698 | 54.3538
34 | 0.066009 | 0.01663 | -0.065968 | -0.016604 | 4.1398e-05 | 2.6345e-05 | 0.09834 | 0.09834 | 0.09834 | 0.99911 | -0.016992 | 0.99843 | -0.030113 | 27.0166
35 | -0.20707 | -0.052511 | 0.2072 | 0.052595 | 0.00013129 | 8.3835e-05 | 0.31071 | 0.31071 | 0.31071 | 0.99238 | -0.14535 | 0.99307 | -0.13217 | 42.6798
36 | 0.19751 | 0.050115 | -0.1972 | -0.049918 | 0.00030916 | 0.00019738 | 0.29638 | 0.29638 | 0.29638 | 0.99238 | -0.14535 | 0.99069 | -0.17795 | 40.7111
37 | 0.0095582 | 0.0023957 | -0.0095576 | -0.0023954 | 6.312e-07 | 2.981e-07 | 0.014332 | 0.014332 | 0.014332 | 0.99238 | -0.14535 | 0.99231 | -0.14674 | 3.9374
38 | -0.21656 | -0.054941 | 0.21674 | 0.055055 | 0.0001794 | 0.00011388 | 0.32474 | 0.32474 | 0.32474 | 0.99307 | -0.13217 | 0.99397 | -0.11496 | 22.3034
39 | 0.072533 | 0.018274 | -0.072396 | -0.018186 | 0.00013707 | 8.733e-05 | 0.10898 | 0.10898 | 0.10898 | 0.99069 | -0.17795 | 0.98864 | -0.21754 | 29.9392
40 | 0.12467 | 0.031644 | -0.12444 | -0.031497 | 0.00023119 | 0.00014773 | 0.1874 | 0.1874 | 0.1874 | 0.99069 | -0.17795 | 0.98868 | -0.21658 | 51.4832
41 | -0.0092916 | -0.0023291 | 0.0092945 | 0.0023304 | 2.899e-06 | 1.3522e-06 | 0.014012 | 0.014012 | 0.014012 | 0.98672 | -0.25516 | 0.98705 | -0.24862 | 3.8495
42 | 0.0092916 | 0.0023291 | -0.0092899 | -0.0023283 | 1.714e-06 | 7.9969e-07 | 0.014012 | 0.014012 | 0.014012 | 0.98672 | -0.25516 | 0.98652 | -0.25904 | 3.8495
43 | -0.035231 | -0.0088322 | 0.035257 | 0.0088485 | 2.5944e-05 | 1.629e-05 | 0.053113 | 0.053113 | 0.053113 | 0.98705 | -0.24862 | 0.98785 | -0.23318 | 14.5915
44 | 0.025937 | 0.0065018 | -0.025935 | -0.0065008 | 1.5548e-06 | 9.6043e-07 | 0.039101 | 0.039101 | 0.039101 | 0.98705 | -0.24862 | 0.98699 | -0.24988 | 10.742
45 | -0.081129 | -0.020409 | 0.081274 | 0.020501 | 0.00014507 | 9.2519e-05 | 0.12294 | 0.12294 | 0.12294 | 0.98216 | -0.34308 | 0.98408 | -0.30572 | 33.7752
46 | -0.098507 | -0.02482 | 0.09867 | 0.024924 | 0.00016311 | 0.00010414 | 0.149 | 0.149 | 0.149 | 0.98408 | -0.30572 | 0.98586 | -0.27117 | 40.9339
47 | 0.0090152 | 0.0022596 | -0.0090142 | -0.0022592 | 1.0185e-06 | 4.7068e-07 | 0.013716 | 0.013716 | 0.013716 | 0.97804 | -0.42368 | 0.97792 | -0.42606 | 3.7682
48 | 0.22927 | 0.05825 | -0.22912 | -0.058158 | 0.00014603 | 9.2771e-05 | 0.34327 | 0.34327 | 0.34327 | 0.99466 | -0.10172 | 0.99397 | -0.11496 | 23.5762
49 | 0.0073687 | 0.0018469 | -0.0073677 | -0.0018466 | 1.0078e-06 | 3.5798e-07 | 0.011024 | 0.011024 | 0.011024 | 0.99466 | -0.10172 | 0.99451 | -0.10459 | 3.0285
50 | 0.0073677 | 0.0018466 | -0.0073673 | -0.0018464 | 3.7924e-07 | 1.3474e-07 | 0.011024 | 0.011024 | 0.011024 | 0.99451 | -0.10459 | 0.99445 | -0.10567 | 3.0285
51 | 0.039482 | 0.0099564 | -0.039408 | -0.0099095 | 7.4368e-05 | 4.688e-05 | 0.059495 | 0.059495 | 0.059495 | 0.98785 | -0.23318 | 0.98582 | -0.27261 | 16.3449
52 | -0.07474 | -0.018805 | 0.074861 | 0.018882 | 0.00012147 | 7.7413e-05 | 0.11261 | 0.11261 | 0.11261 | 0.98785 | -0.23318 | 0.9896 | -0.19922 | 30.9363
53 | 0.01285 | 0.0032214 | -0.012847 | -0.0032198 | 2.8672e-06 | 1.5748e-06 | 0.019374 | 0.019374 | 0.019374 | 0.98699 | -0.24988 | 0.98675 | -0.25456 | 5.3224
54 | 0.065968 | 0.016604 | -0.065906 | -0.016565 | 6.1583e-05 | 3.9191e-05 | 0.09834 | 0.098341 | 0.098341 | 0.99843 | -0.030113 | 0.99741 | -0.049665 | 27.0166
55 | 0.065906 | 0.016565 | -0.06586 | -0.016535 | 4.5745e-05 | 2.9113e-05 | 0.098341 | 0.098341 | 0.098341 | 0.99741 | -0.049665 | 0.99666 | -0.064214 | 27.0167
56 | 0.063354 | 0.01592 | -0.0633 | -0.015886 | 5.3315e-05 | 3.3921e-05 | 0.095369 | 0.095369 | 0.095369 | 0.98864 | -0.21754 | 0.98773 | -0.23519 | 26.2004
57 | 0.11497 | 0.029123 | -0.11482 | -0.029029 | 0.00014711 | 9.3984e-05 | 0.17314 | 0.17314 | 0.17314 | 0.98868 | -0.21658 | 0.9873 | -0.24325 | 47.5672
58 | 0.039408 | 0.0099095 | -0.039346 | -0.0098707 | 6.1648e-05 | 3.8863e-05 | 0.059495 | 0.059496 | 0.059496 | 0.98582 | -0.27261 | 0.98413 | -0.30542 | 16.3449
59 | -0.084554 | -0.021312 | 0.084652 | 0.021374 | 9.8238e-05 | 6.2664e-05 | 0.12718 | 0.12718 | 0.12718 | 0.9896 | -0.19922 | 0.99086 | -0.17497 | 34.9403
60 | -0.027032 | -0.0067833 | 0.027034 | 0.006785 | 2.7498e-06 | 1.7034e-06 | 0.040754 | 0.040754 | 0.040754 | 0.98706 | -0.24875 | 0.98717 | -0.24662 | 11.1961
61 | 0.027032 | 0.0067833 | -0.02701 | -0.0067699 | 2.1502e-05 | 1.3321e-05 | 0.040754 | 0.040754 | 0.040754 | 0.98706 | -0.24875 | 0.9862 | -0.26545 | 11.1961
62 | -0.027034 | -0.006785 | 0.027045 | 0.0067916 | 1.0718e-05 | 6.6393e-06 | 0.040754 | 0.040754 | 0.040754 | 0.98717 | -0.24662 | 0.9876 | -0.23831 | 11.1961
63 | 0.013522 | 0.0033895 | -0.01352 | -0.0033885 | 1.8094e-06 | 1.0101e-06 | 0.020403 | 0.020403 | 0.020403 | 0.9862 | -0.26545 | 0.98606 | -0.26826 | 5.6052
64 | 0.028094 | 0.0070506 | -0.028083 | -0.0070436 | 1.1207e-05 | 6.9621e-06 | 0.042482 | 0.042482 | 0.042482 | 0.98413 | -0.30542 | 0.9837 | -0.31379 | 11.6709
65 | -0.038335 | -0.0096212 | 0.038336 | 0.0096216 | 7.2592e-07 | 4.5717e-07 | 0.057765 | 0.057765 | 0.057765 | 0.9876 | -0.23831 | 0.98762 | -0.23791 | 15.8694
66 | 0.017906 | 0.0044914 | -0.017895 | -0.0044848 | 1.0992e-05 | 6.5286e-06 | 0.027094 | 0.027095 | 0.027095 | 0.98343 | -0.31917 | 0.98277 | -0.33205 | 7.4436
67 | -0.017906 | -0.0044914 | 0.01791 | 0.0044941 | 4.5935e-06 | 2.728e-06 | 0.027094 | 0.027094 | 0.027094 | 0.98343 | -0.31917 | 0.9837 | -0.31379 | 7.4435
68 | -0.051201 | -0.01285 | 0.051228 | 0.012868 | 2.7289e-05 | 1.7303e-05 | 0.076497 | 0.076496 | 0.076497 | 0.99604 | -0.076017 | 0.99662 | -0.064847 | 21.0155
69 | -0.056128 | -0.014096 | 0.05613 | 0.014097 | 1.6959e-06 | 1.077e-06 | 0.083813 | 0.083813 | 0.083813 | 0.99662 | -0.064847 | 0.99666 | -0.064214 | 23.0255
70 | 0.071375 | 0.017982 | -0.071372 | -0.017981 | 2.224e-06 | 1.4167e-06 | 0.1071 | 0.1071 | 0.1071 | 0.99197 | -0.15357 | 0.99194 | -0.15422 | 29.4229
71 | 0.053891 | 0.013519 | -0.053876 | -0.013509 | 1.5466e-05 | 9.8173e-06 | 0.081036 | 0.081036 | 0.081036 | 0.98962 | -0.19921 | 0.98931 | -0.20524 | 22.2627
72 | 0.071372 | 0.017981 | -0.071316 | -0.017945 | 5.6055e-05 | 3.5707e-05 | 0.1071 | 0.1071 | 0.1071 | 0.99194 | -0.15422 | 0.99109 | -0.17065 | 29.4229
73 | 0.047265 | 0.011917 | -0.04723 | -0.011895 | 3.4541e-05 | 2.1871e-05 | 0.070988 | 0.070988 | 0.070988 | 0.99109 | -0.17065 | 0.9903 | -0.18593 | 19.5023
74 | 0.095634 | 0.024177 | -0.095503 | -0.024094 | 0.0001307 | 8.3432e-05 | 0.14348 | 0.14348 | 0.14348 | 0.99234 | -0.14643 | 0.99086 | -0.17497 | 39.4169
75 | -0.10921 | -0.027565 | 0.10935 | 0.027659 | 0.00014622 | 9.3401e-05 | 0.1649 | 0.1649 | 0.1649 | 0.98586 | -0.27117 | 0.9873 | -0.24325 | 45.3031
76 | -0.0088482 | -0.0022176 | 0.0088494 | 0.0022181 | 1.1732e-06 | 5.2699e-07 | 0.013353 | 0.013353 | 0.013353 | 0.98604 | -0.26812 | 0.98618 | -0.26534 | 3.6683
77 | -0.019674 | -0.0049311 | 0.019679 | 0.0049342 | 5.1979e-06 | 3.1259e-06 | 0.029686 | 0.029686 | 0.029686 | 0.98618 | -0.26534 | 0.98647 | -0.2598 | 8.1554
78 | 0.054041 | 0.013566 | -0.054011 | -0.013546 | 3.0289e-05 | 1.9229e-05 | 0.08142 | 0.08142 | 0.08142 | 0.98773 | -0.23519 | 0.98713 | -0.24695 | 22.3682
79 | -0.047133 | -0.011834 | 0.04723 | 0.011895 | 9.678e-05 | 6.1282e-05 | 0.070989 | 0.070988 | 0.070989 | 0.98808 | -0.22888 | 0.9903 | -0.18593 | 19.5024
80 | 0.047133 | 0.011834 | -0.047113 | -0.011821 | 2.0302e-05 | 1.2856e-05 | 0.070989 | 0.070989 | 0.070989 | 0.98808 | -0.22888 | 0.98762 | -0.23791 | 19.5024
81 | -0.0089334 | -0.0022389 | 0.0089347 | 0.0022395 | 1.2382e-06 | 5.5844e-07 | 0.013449 | 0.013449 | 0.013449 | 0.9884 | -0.22293 | 0.98855 | -0.22002 | 3.6948
82 | -0.017928 | -0.0044935 | 0.017934 | 0.0044967 | 5.4151e-06 | 3.2114e-06 | 0.026987 | 0.026987 | 0.026987 | 0.98855 | -0.22002 | 0.98887 | -0.21368 | 7.4139
83 | 0.03007 | 0.0075393 | -0.030067 | -0.0075377 | 2.69e-06 | 1.6766e-06 | 0.045245 | 0.045245 | 0.045245 | 0.98897 | -0.21181 | 0.98887 | -0.21368 | 12.4298
84 | -0.03007 | -0.0075393 | 0.030079 | 0.0075452 | 9.4173e-06 | 5.8696e-06 | 0.045245 | 0.045245 | 0.045245 | 0.98897 | -0.21181 | 0.98931 | -0.20524 | 12.4298
85 | -0.031524 | -0.0079028 | 0.031539 | 0.0079119 | 1.4565e-05 | 9.1024e-06 | 0.047553 | 0.047553 | 0.047553 | 0.98647 | -0.2598 | 0.98697 | -0.25011 | 13.0639
86 | 0.043359 | 0.010877 | -0.043353 | -0.010873 | 6.5292e-06 | 4.1266e-06 | 0.065364 | 0.065364 | 0.065364 | 0.98713 | -0.24695 | 0.98697 | -0.25011 | 17.9571

## res_trafo
| p_hv_mw | q_hv_mvar | p_lv_mw | q_lv_mvar | pl_mw | ql_mvar | i_hv_ka | i_lv_ka | vm_hv_pu | va_hv_degree | vm_lv_pu | va_lv_degree | loading_percent
0 | -1.2729e-15 | -1.3162e-15 | 0.00165 | 1.2699e-07 | 0.00165 | 1.2699e-07 | 5.2857e-17 | 0.0023815 | 0.99998 | 149.9956 | 1 | 0 | 0.2619

## res_ext_grid
| p_mw | q_mvar
0 | 0.60789 | 0.15445

## res_load
| p_mw | q_mvar
0 | 0.0076312 | 0.0019126
1 | 0.0041518 | 0.0010405
2 | 0.018458 | 0.004626
3 | 0.0049475 | 0.00124
4 | 0.0062199 | 0.0015588
5 | 0.0043116 | 0.0010806
6 | 0.006506 | 0.0016306
7 | 0.016276 | 0.0040791
8 | 0.022079 | 0.0055336
9 | 0.0081954 | 0.002054
10 | 0.0089008 | 0.0022308
11 | 0.014638 | 0.0036687
12 | 0.0093625 | 0.0023465
13 | 0.0095576 | 0.0023954
14 | 0.0092899 | 0.0023283
15 | 0.017233 | 0.004319
16 | 0.020901 | 0.0052384
17 | 0.012379 | 0.0031025
18 | 0.013085 | 0.0032794
19 | 0.009042 | 0.0022661
20 | 0.0094709 | 0.0023736
21 | 0.009693 | 0.0024293
22 | 0.013488 | 0.0033804
23 | 0.011252 | 0.0028201
24 | 0.01129 | 0.0028296
25 | 0.017895 | 0.0044848
26 | 0.010173 | 0.0025495
27 | 0.0049001 | 0.0012281
28 | 0.01178 | 0.0029524
29 | 0.0091301 | 0.0022882
30 | 0.0097306 | 0.0024387
31 | 0.0073673 | 0.0018464
32 | 0.0062903 | 0.0015765
33 | 0.0061881 | 0.0015509
34 | 0.0044205 | 0.0011079
35 | 0.024052 | 0.0060279
36 | 0.0086698 | 0.0021728
37 | 0.0090142 | 0.0022592
38 | 0.012659 | 0.0031726
39 | 0.010851 | 0.0027194
40 | 0.010537 | 0.0026408
41 | 0.012847 | 0.0032198
42 | 0.0088482 | 0.0022176
43 | 0.010825 | 0.002713
44 | 0.0092595 | 0.0023206
45 | 0.0054682 | 0.0013705
46 | 0.008777 | 0.0021997
47 | 0.0089334 | 0.0022389
48 | 0.0089935 | 0.002254
49 | 0.01352 | 0.0033885
50 | 0.012134 | 0.003041
51 | 0.023796 | 0.0059639
52 | 0.011845 | 0.0029686
53 | 0.010652 | 0.0026695
54 | 0.011814 | 0.0029608

## dtypes
| element | column | dtype
0 | bus | name | object
1 | bus | vn_kv | float64
2 | bus | type | object
3 | bus | zone | object
4 | bus | in_service | bool
5 | load | name | object
6 | load | bus | uint32
7 | load | p_mw | float64
8 | load | q_mvar | float64
9 | load | const_z_percent | float64
10 | load | const_i_percent | float64
11 | load | sn_mva | float64
12 | load | scaling | float64
13 | load | in_service | bool
14 | load | type | object
15 | ext_grid | name | object
16 | ext_grid | bus | uint32
17 | ext_grid | vm_pu | float64
18 | ext_grid | va_degree | float64
19 | ext_grid | slack_weight | float64
20 | ext_grid | in_service | bool
21 | line | name | object
22 | line | std_type | object
23 | line | from_bus | uint32
24 | line | to_bus | uint32
25 | line | length_km | float64
26 | line | r_ohm_per_km | float64
27 | line | x_ohm_per_km | float64
28 | line | c_nf_per_km | float64
29 | line | g_us_per_km | float64
30 | line | max_i_ka | float64
31 | line | df | float64
32 | line | parallel | uint32
33 | line | type | object
34 | line | in_service | bool
35 | trafo | name | object
36 | trafo | std_type | object
37 | trafo | hv_bus | uint32
38 | trafo | lv_bus | uint32
39 | trafo | sn_mva | float64
40 | trafo | vn_hv_kv | float64
41 | trafo | vn_lv_kv | float64
42 | trafo | vk_percent | float64
43 | trafo | vkr_percent | float64
44 | trafo | pfe_kw | float64
45 | trafo | i0_percent | float64
46 | trafo | shift_degree | float64
47 | trafo | tap_side | object
48 | trafo | tap_neutral | int32
49 | trafo | tap_min | int32
50 | trafo | tap_max | int32
51 | trafo | tap_step_percent | float64
52 | trafo | tap_step_degree | float64
53 | trafo | tap_pos | int32
54 | trafo | tap_phase_shifter | bool
55 | trafo | parallel | uint32
56 | trafo | df | float64
57 | trafo | in_service | bool
58 | line_geodata | coords | object
59 | bus_geodata | x | float64
60 | bus_geodata | y | float64
61 | bus_geodata | coords | object
62 | res_bus | vm_pu | float64
63 | res_bus | va_degree | float64
64 | res_bus | p_mw | float64
65 | res_bus | q_mvar | float64
66 | res_line | p_from_mw | float64
67 | res_line | q_from_mvar | float64
68 | res_line | p_to_mw | float64
69 | res_line | q_to_mvar | float64
70 | res_line | pl_mw | float64
71 | res_line | ql_mvar | float64
72 | res_line | i_from_ka | float64
73 | res_line | i_to_ka | float64
74 | res_line | i_ka | float64
75 | res_line | vm_from_pu | float64
76 | res_line | va_from_degree | float64
77 | res_line | vm_to_pu | float64
78 | res_line | va_to_degree | float64
79 | res_line | loading_percent | float64
80 | res_trafo | p_hv_mw | float64
81 | res_trafo | q_hv_mvar | float64
82 | res_trafo | p_lv_mw | float64
83 | res_trafo | q_lv_mvar | float64
84 | res_trafo | pl_mw | float64
85 | res_trafo | ql_mvar | float64
86 | res_trafo | i_hv_ka | float64
87 | res_trafo | i_lv_ka | float64
88 | res_trafo | vm_hv_pu | float64
89 | res_trafo | va_hv_degree | float64
90 | res_trafo | vm_lv_pu | float64
91 | res_trafo | va_lv_degree | float64
92 | res_trafo | loading_percent | float64
93 | res_ext_grid | p_mw | float64
94 | res_ext_grid | q_mvar | float64
95 | res_load | p_mw | float64
96 | res_load | q_mvar | float64

## parameters
| version | format_version | converged | OPF_converged | name | f_hz | sn_mva
0 | 2.14.6 | 2.14.0 | TRUE | FALSE |  | 50 | 1