## bus
| name | vn_kv | type | zone | in_service
0 | bus_LV_261-594_0_6_node_0 | 0.4 | n |  | TRUE
1 | bus_LV_261-594_0_6_node_1 | 0.4 | n |  | TRUE
2 | bus_LV_261-594_0_6_node_2 | 0.4 | n |  | TRUE
3 | bus_LV_261-594_0_6_node_3 | 0.4 | n |  | TRUE
4 | bus_LV_261-594_0_6_node_4 | 0.4 | n |  | TRUE
5 | bus_LV_261-594_0_6_node_16 | 0.4 | n |  | TRUE
6 | bus_LV_261-594_0_6_node_30 | 0.4 | n |  | TRUE
7 | bus_LV_261-594_0_6_node_29 | 0.4 | n |  | TRUE
8 | bus_LV_261-594_0_6_node_6 | 0.4 | n |  | TRUE
9 | bus_LV_261-594_0_6_node_9 | 0.4 | n |  | TRUE
10 | bus_LV_261-594_0_6_node_56 | 0.4 | n |  | TRUE
11 | bus_LV_261-594_0_6_node_7 | 0.4 | n |  | TRUE
12 | bus_LV_261-594_0_6_node_8 | 0.4 | n |  | TRUE
13 | bus_LV_261-594_0_6_node_40 | 0.4 | n |  | TRUE
14 | bus_LV_261-594_0_6_node_52 | 0.4 | n |  | TRUE
15 | bus_LV_261-594_0_6_node_51 | 0.4 | n |  | TRUE
16 | bus_LV_261-594_0_6_node_10 | 0.4 | n |  | TRUE
17 | bus_LV_261-594_0_6_node_45 | 0.4 | n |  | TRUE
18 | bus_LV_261-594_0_6_node_46 | 0.4 | n |  | TRUE
19 | bus_LV_261-594_0_6_node_44 | 0.4 | n |  | TRUE
20 | bus_LV_261-594_0_6_node_11 | 0.4 | n |  | TRUE
21 | bus_LV_261-594_0_6_node_13 | 0.4 | n |  | TRUE
22 | bus_LV_261-594_0_6_node_57 | 0.4 | n |  | TRUE
23 | bus_LV_261-594_0_6_node_14 | 0.4 | n |  | TRUE
24 | bus_LV_261-594_0_6_node_41 | 0.4 | n |  | TRUE
25 | bus_LV_261-594_0_6_node_15 | 0.4 | n |  | TRUE
26 | bus_LV_261-594_0_6_node_19 | 0.4 | n |  | TRUE
27 | bus_LV_261-594_0_6_node_47 | 0.4 | n |  | TRUE
28 | bus_LV_261-594_0_6_node_25 | 0.4 | n |  | TRUE
29 | bus_LV_261-594_0_6_node_42 | 0.4 | n |  | TRUE
30 | bus_LV_261-594_0_6_node_21 | 0.4 | n |  | TRUE
31 | bus_LV_261-594_0_6_node_28 | 0.4 | n |  | TRUE
32 | bus_LV_261-594_0_6_node_37 | 0.4 | n |  | TRUE
33 | bus_LV_261-594_0_6_node_54 | 0.4 | n |  | TRUE
34 | bus_LV_261-594_0_6_node_31 | 0.4 | n |  | TRUE
35 | bus_LV_261-594_0_6_node_49 | 0.4 | n |  | TRUE
36 | bus_LV_261-594_0_6_node_55 | 0.4 | n |  | TRUE
37 | bus_LV_261-594_0_6_node_53 | 0.4 | n |  | TRUE
38 | bus_LV_261-594_0_6_node_58 | 0.4 | n |  | TRUE
39 | bus_LV_261-594_0_6_node_43 | 0.4 | n |  | TRUE
40 | bus_LV_261-594_0_6_node_26 | 0.4 | n |  | TRUE
41 | bus_LV_261-594_0_6_node_38 | 0.4 | n |  | TRUE
42 | bus_LV_261-594_0_6_node_27 | 0.4 | n |  | TRUE
43 | bus_LV_261-594_0_6_node_35 | 0.4 | n |  | TRUE
44 | bus_LV_261-594_0_6_node_33 | 0.4 | n |  | TRUE
45 | bus_LV_261-594_0_6_node_39 | 0.4 | n |  | TRUE
46 | bus_LV_261-594_0_6_node_48 | 0.4 | n |  | TRUE
47 | bus_LV_261-594_0_6_node_50 | 0.4 | n |  | TRUE
48 | bus_LV_261-594_0_6_node_32 | 0.4 | n |  | TRUE
49 | bus_LV_261-594_0_6_node_34 | 0.4 | n |  | TRUE
50 | bus_LV_261-594_0_6_node_36 | 0.4 | n |  | TRUE
51 | bus_MV_527_0_node_46 | 20 | n |  | TRUE

## load
| name | bus | p_mw | q_mvar | const_z_percent | const_i_percent | sn_mva | scaling | in_service | type
0 | LV_261-594_0_6_load_0 | 0 | 0.030855 | 0.007733 | 0 | 0 |  | 1 | TRUE | wye
1 | LV_261-594_0_6_load_3 | 3 | 0.0021471 | 0.00053811 | 0 | 0 |  | 1 | TRUE | wye
2 | LV_261-594_0_6_load_4 | 4 | 0.0019869 | 0.00049796 | 0 | 0 |  | 1 | TRUE | wye
3 | LV_261-594_0_6_load_30 | 6 | 0.0021451 | 0.00053761 | 0 | 0 |  | 1 | TRUE | wye
4 | LV_261-594_0_6_load_56 | 10 | 0.065731 | 0.016474 | 0 | 0 |  | 1 | TRUE | wye
5 | LV_261-594_0_6_load_40 | 13 | 0.040237 | 0.010084 | 0 | 0 |  | 1 | TRUE | wye
6 | LV_261-594_0_6_load_52 | 14 | 0.042878 | 0.010746 | 0 | 0 |  | 1 | TRUE | wye
7 | LV_261-594_0_6_load_51 | 15 | 0.084312 | 0.021131 | 0 | 0 |  | 1 | TRUE | wye
8 | LV_261-594_0_6_load_46 | 18 | 0.017655 | 0.0044248 | 0 | 0 |  | 1 | TRUE | wye
9 | LV_261-594_0_6_load_44 | 19 | 0.017658 | 0.0044254 | 0 | 0 |  | 1 | TRUE | wye
10 | LV_261-594_0_6_load_57 | 22 | 0.058646 | 0.014698 | 0 | 0 |  | 1 | TRUE | wye
11 | LV_261-594_0_6_load_41 | 24 | 0.00081511 | 0.00020428 | 0 | 0 |  | 1 | TRUE | wye
12 | LV_261-594_0_6_load_47 | 27 | 0.050887 | 0.012753 | 0 | 0 |  | 1 | TRUE | wye
13 | LV_261-594_0_6_load_42 | 29 | 0.016026 | 0.0040165 | 0 | 0 |  | 1 | TRUE | wye
14 | LV_261-594_0_6_load_37 | 32 | 0.0018025 | 0.00045174 | 0 | 0 |  | 1 | TRUE | wye
15 | LV_261-594_0_6_load_54 | 33 | 0.022954 | 0.0057528 | 0 | 0 |  | 1 | TRUE | wye
16 | LV_261-594_0_6_load_31 | 34 | 0.0021446 | 0.00053748 | 0 | 0 |  | 1 | TRUE | wye
17 | LV_261-594_0_6_load_49 | 35 | 0.0021447 | 0.00053752 | 0 | 0 |  | 1 | TRUE | wye
18 | LV_261-594_0_6_load_55 | 36 | 0.015587 | 0.0039065 | 0 | 0 |  | 1 | TRUE | wye
19 | LV_261-594_0_6_load_53 | 37 | 0.012156 | 0.0030466 | 0 | 0 |  | 1 | TRUE | wye
20 | LV_261-594_0_6_load_58 | 38 | 0.017651 | 0.0044237 | 0 | 0 |  | 1 | TRUE | wye
21 | LV_261-594_0_6_load_43 | 39 | 0.015487 | 0.0038814 | 0 | 0 |  | 1 | TRUE | wye
22 | LV_261-594_0_6_load_26 | 40 | 0.029059 | 0.007283 | 0 | 0 |  | 1 | TRUE | wye
23 | LV_261-594_0_6_load_38 | 41 | 0.0021195 | 0.00053119 | 0 | 0 |  | 1 | TRUE | wye
24 | LV_261-594_0_6_load_27 | 42 | 0.008185 | 0.0020514 | 0 | 0 |  | 1 | TRUE | wye
25 | LV_261-594_0_6_load_35 | 43 | 0.0021446 | 0.00053748 | 0 | 0 |  | 1 | TRUE | wye
26 | LV_261-594_0_6_load_33 | 44 | 0.0021461 | 0.00053787 | 0 | 0 |  | 1 | TRUE | wye
27 | LV_261-594_0_6_load_39 | 45 | 0.0021195 | 0.00053119 | 0 | 0 |  | 1 | TRUE | wye
28 | LV_261-594_0_6_load_48 | 46 | 0.0021451 | 0.00053761 | 0 | 0 |  | 1 | TRUE | wye
29 | LV_261-594_0_6_load_50 | 47 | 0.0021436 | 0.00053723 | 0 | 0 |  | 1 | TRUE | wye
30 | LV_261-594_0_6_load_32 | 48 | 0.0021429 | 0.00053707 | 0 | 0 |  | 1 | TRUE | wye
31 | LV_261-594_0_6_load_34 | 49 | 0.002174 | 0.00054484 | 0 | 0 |  | 1 | TRUE | wye
32 | LV_261-594_0_6_load_36 | 50 | 0.0021723 | 0.00054444 | 0 | 0 |  | 1 | TRUE | wye

## ext_grid
| name | bus | vm_pu | va_degree | slack_weight | in_service
0 |  | 15 | 1 | 0 | 1 | TRUE

## line
| name | std_type | from_bus | to_bus | length_km | r_ohm_per_km | x_ohm_per_km | c_nf_per_km | g_us_per_km | max_i_ka | df | parallel | type | in_service
0 | LV_261-594_0_6_line_0 |  | 0 | 1 | 0.021843 | 0.125 | 0.08 | 261 | 0 | 0.364 | 1 | 1 | cs | TRUE
1 | LV_261-594_0_6_line_1 |  | 0 | 2 | 0.023101 | 0.125 | 0.08 | 261 | 0 | 0.364 | 1 | 1 | cs | TRUE
2 | LV_261-594_0_6_line_2 |  | 1 | 3 | 0.043203 | 0.125 | 0.08 | 261 | 0 | 0.364 | 1 | 1 | cs | TRUE
3 | LV_261-594_0_6_line_3 |  | 1 | 4 | 0.016341 | 0.125 | 0.08 | 261 | 0 | 0.364 | 1 | 1 | cs | TRUE
4 | LV_261-594_0_6_line_4 |  | 2 | 5 | 0.034848 | 0.125 | 0.08 | 261 | 0 | 0.364 | 1 | 1 | cs | TRUE
5 | LV_261-594_0_6_line_5 |  | 3 | 6 | 0.005301 | 0.125 | 0.08 | 261 | 0 | 0.364 | 1 | 1 | cs | TRUE
6 | LV_261-594_0_6_line_6 |  | 4 | 7 | 0.016647 | 0.125 | 0.08 | 261 | 0 | 0.364 | 1 | 1 | cs | TRUE
7 | LV_261-594_0_6_line_7 |  | 5 | 28 | 0.031661 | 0.125 | 0.08 | 261 | 0 | 0.364 | 1 | 2 | cs | TRUE
8 | LV_261-594_0_6_line_8 |  | 5 | 29 | 0.018153 | 0.125 | 0.08 | 261 | 0 | 0.364 | 1 | 1 | cs | TRUE
9 | LV_261-594_0_6_line_9 |  | 5 | 23 | 0.016554 | 0.125 | 0.08 | 261 | 0 | 0.364 | 1 | 1 | cs | TRUE
10 | LV_261-594_0_6_line_10 |  | 6 | 34 | 0.0053007 | 0.125 | 0.08 | 261 | 0 | 0.364 | 1 | 1 | cs | TRUE
11 | LV_261-594_0_6_line_11 |  | 7 | 35 | 0.01132 | 0.125 | 0.08 | 261 | 0 | 0.364 | 1 | 1 | cs | TRUE
12 | LV_261-594_0_6_line_12 |  | 7 | 31 | 0.020345 | 0.125 | 0.08 | 261 | 0 | 0.364 | 1 | 1 | cs | TRUE
13 | LV_261-594_0_6_line_13 |  | 8 | 9 | 0.020307 | 0.125 | 0.08 | 261 | 0 | 0.364 | 1 | 3 | cs | TRUE
14 | LV_261-594_0_6_line_14 |  | 8 | 10 | 0.031911 | 0.125 | 0.08 | 261 | 0 | 0.364 | 1 | 2 | cs | TRUE
15 | LV_261-594_0_6_line_15 |  | 9 | 15 | 0.01996 | 0.125 | 0.08 | 261 | 0 | 0.364 | 1 | 3 | cs | TRUE
16 | LV_261-594_0_6_line_16 |  | 10 | 20 | 0.021807 | 0.125 | 0.08 | 261 | 0 | 0.364 | 1 | 1 | cs | TRUE
17 | LV_261-594_0_6_line_17 |  | 11 | 12 | 0.071129 | 0.125 | 0.08 | 261 | 0 | 0.364 | 1 | 1 | cs | TRUE
18 | LV_261-594_0_6_line_18 |  | 11 | 13 | 0.026703 | 0.125 | 0.08 | 261 | 0 | 0.364 | 1 | 1 | cs | TRUE
19 | LV_261-594_0_6_line_19 |  | 12 | 14 | 0.014703 | 0.125 | 0.08 | 261 | 0 | 0.364 | 1 | 3 | cs | TRUE
20 | LV_261-594_0_6_line_20 |  | 12 | 15 | 0.021347 | 0.125 | 0.08 | 261 | 0 | 0.364 | 1 | 3 | cs | TRUE
21 | LV_261-594_0_6_line_21 |  | 14 | 36 | 0.002914 | 0.125 | 0.08 | 261 | 0 | 0.364 | 1 | 1 | cs | TRUE
22 | LV_261-594_0_6_line_22 |  | 14 | 37 | 0.025295 | 0.125 | 0.08 | 261 | 0 | 0.364 | 1 | 3 | cs | TRUE
23 | LV_261-594_0_6_line_23 |  | 16 | 17 | 0.030631 | 0.125 | 0.08 | 261 | 0 | 0.364 | 1 | 1 | cs | TRUE
24 | LV_261-594_0_6_line_24 |  | 16 | 18 | 0.008171 | 0.125 | 0.08 | 261 | 0 | 0.364 | 1 | 1 | cs | TRUE
25 | LV_261-594_0_6_line_25 |  | 16 | 19 | 0.021049 | 0.125 | 0.08 | 261 | 0 | 0.364 | 1 | 1 | cs | TRUE
26 | LV_261-594_0_6_line_26 |  | 17 | 38 | 0.003737 | 0.125 | 0.08 | 261 | 0 | 0.364 | 1 | 1 | cs | TRUE
27 | LV_261-594_0_6_line_27 |  | 17 | 21 | 0.012343 | 0.125 | 0.08 | 261 | 0 | 0.364 | 1 | 1 | cs | TRUE
28 | LV_261-594_0_6_line_28 |  | 20 | 21 | 0.032268 | 0.125 | 0.08 | 261 | 0 | 0.364 | 1 | 1 | cs | TRUE
29 | LV_261-594_0_6_line_29 |  | 21 | 22 | 0.015647 | 0.125 | 0.08 | 261 | 0 | 0.364 | 1 | 1 | cs | TRUE
30 | LV_261-594_0_6_line_30 |  | 23 | 24 | 0.033621 | 0.125 | 0.08 | 261 | 0 | 0.364 | 1 | 1 | cs | TRUE
31 | LV_261-594_0_6_line_31 |  | 24 | 26 | 0.010033 | 0.125 | 0.08 | 261 | 0 | 0.364 | 1 | 1 | cs | TRUE
32 | LV_261-594_0_6_line_32 |  | 25 | 26 | 0.14718 | 0.125 | 0.08 | 261 | 0 | 0.364 | 1 | 1 | cs | TRUE
33 | LV_261-594_0_6_line_33 |  | 25 | 27 | 0.015158 | 0.125 | 0.08 | 261 | 0 | 0.364 | 1 | 1 | cs | TRUE
34 | LV_261-594_0_6_line_34 |  | 28 | 33 | 0.048062 | 0.125 | 0.08 | 261 | 0 | 0.364 | 1 | 3 | cs | TRUE
35 | LV_261-594_0_6_line_35 |  | 29 | 39 | 0.031475 | 0.125 | 0.08 | 261 | 0 | 0.364 | 1 | 1 | cs | TRUE
36 | LV_261-594_0_6_line_36 |  | 30 | 31 | 0.038713 | 0.125 | 0.08 | 261 | 0 | 0.364 | 1 | 1 | cs | TRUE
37 | LV_261-594_0_6_line_37 |  | 30 | 32 | 0.020811 | 0.125 | 0.08 | 261 | 0 | 0.364 | 1 | 1 | cs | TRUE
38 | LV_261-594_0_6_line_38 |  | 31 | 40 | 0.019084 | 0.125 | 0.08 | 261 | 0 | 0.364 | 1 | 1 | cs | TRUE
39 | LV_261-594_0_6_line_39 |  | 32 | 41 | 0.0053313 | 0.125 | 0.08 | 261 | 0 | 0.364 | 1 | 1 | cs | TRUE
40 | LV_261-594_0_6_line_40 |  | 33 | 37 | 0.012144 | 0.125 | 0.08 | 261 | 0 | 0.364 | 1 | 3 | cs | TRUE
41 | LV_261-594_0_6_line_41 |  | 34 | 46 | 0.0053007 | 0.125 | 0.08 | 261 | 0 | 0.364 | 1 | 1 | cs | TRUE
42 | LV_261-594_0_6_line_42 |  | 35 | 47 | 0.0053549 | 0.125 | 0.08 | 261 | 0 | 0.364 | 1 | 1 | cs | TRUE
43 | LV_261-594_0_6_line_43 |  | 40 | 42 | 0.0069462 | 0.125 | 0.08 | 261 | 0 | 0.364 | 1 | 1 | cs | TRUE
44 | LV_261-594_0_6_line_44 |  | 41 | 45 | 0.0053313 | 0.125 | 0.08 | 261 | 0 | 0.364 | 1 | 1 | cs | TRUE
45 | LV_261-594_0_6_line_45 |  | 43 | 44 | 4.9135e-05 | 0.125 | 0.08 | 261 | 0 | 0.364 | 1 | 1 | cs | TRUE
46 | LV_261-594_0_6_line_46 |  | 44 | 48 | 0.00016327 | 0.125 | 0.08 | 261 | 0 | 0.364 | 1 | 1 | cs | TRUE
47 | LV_261-594_0_6_line_47 |  | 47 | 50 | 0.0042301 | 0.125 | 0.08 | 261 | 0 | 0.364 | 1 | 1 | cs | TRUE
48 | LV_261-594_0_6_line_48 |  | 48 | 49 | 0.018117 | 0.125 | 0.08 | 261 | 0 | 0.364 | 1 | 1 | cs | TRUE
49 | LV_261-594_0_6_line_49 |  | 49 | 50 | 0.0053745 | 0.125 | 0.08 | 261 | 0 | 0.364 | 1 | 1 | cs | TRUE

## trafo
| name | std_type | hv_bus | lv_bus | sn_mva | vn_hv_kv | vn_lv_kv | vk_percent | vkr_percent | pfe_kw | i0_percent | shift_degree | tap_side | tap_neutral | tap_min | tap_max | tap_step_percent | tap_step_degree | tap_pos | tap_phase_shifter | parallel | df | in_service
0 | LV_261-594_0_6_trafo_51 | 0.63 MVA 20/0.4 kV | 51 | 15 | 0.63 | 20 | 0.4 | 6 | 1.206 | 1.65 | 0.2619 | 150 | hv | 0 | -2 | 2 | 2.5 | 0 | 0 | FALSE | 1 | 1 | TRUE

## line_geodata
| x0 | y0 | x1 | y1 | x2 | y2 | x3 | y3 | x4 | y4 | x5 | y5 | x6 | y6 | x7 | y7 | x8 | y8 | x9 | y9
0 | 2679942.7665 | 1248821.9097 | 2679948.0557 | 1248824.4829 | 2679952.474 | 1248833.3935 | 2679953.2162 | 1248839.3624
1 | 2679959.4974 | 1248861.3531 | 2679957.992 | 1248852.5931 | 2679953.7343 | 1248843.529 | 2679953.2162 | 1248839.3624
2 | 2679942.7665 | 1248821.9097 | 2679935.2749 | 1248815.2149 | 2679920.7284 | 1248785.4201
3 | 2679942.7665 | 1248821.9097 | 2679945.3276 | 1248816.229 | 2679954.6865 | 1248812.4062
4 | 2679959.4974 | 1248861.3531 | 2679964.0232 | 1248867.3296 | 2679969.8359 | 1248871.3999 | 2679979.4344 | 1248889.2758
5 | 2679918.4027 | 1248780.6565 | 2679920.7284 | 1248785.4201
6 | 2679970.0979 | 1248806.1112 | 2679954.6865 | 1248812.4062
7 | 2679979.4344 | 1248889.2758 | 2679950.1575 | 1248901.5344
8 | 2679979.4344 | 1248889.2758 | 2679996.2194 | 1248882.3616
9 | 2679979.4344 | 1248889.2758 | 2679983.2723 | 1248896.4217 | 2679986.6188 | 1248904.1725
10 | 2679916.0771 | 1248775.8932 | 2679918.4027 | 1248780.6565
11 | 2679970.0979 | 1248806.1112 | 2679964.2627 | 1248796.4113
12 | 2679988.7996 | 1248803.606 | 2679975.6861 | 1248808.9108 | 2679970.0979 | 1248806.1112
13 | 2679865.8442 | 1248936.8017 | 2679866.4453 | 1248933.1071 | 2679872.4231 | 1248929.9742 | 2679878.8629 | 1248927.2924 | 2679881.4903 | 1248926.2159
14 | 2679865.8442 | 1248936.8017 | 2679859.6668 | 1248940.7436 | 2679837.0435 | 1248950.3615
15 | 2679881.4903 | 1248926.2159 | 2679874.334 | 1248907.5827
16 | 2679816.975 | 1248958.8932 | 2679837.0435 | 1248950.3615
17 | 2679824.7796 | 1248848.1838 | 2679829.0482 | 1248846.3622 | 2679841.3221 | 1248870.2783 | 2679847.8008 | 1248866.9631 | 2679851.7548 | 1248864.9482 | 2679861.1466 | 1248873.5366 | 2679866.6804 | 1248887.6548
18 | 2679824.7796 | 1248848.1838 | 2679812.602 | 1248824.4194
19 | 2679879.3608 | 1248880.8428 | 2679869.5472 | 1248884.5022 | 2679866.6804 | 1248887.6548
20 | 2679866.6804 | 1248887.6548 | 2679874.334 | 1248907.5827
21 | 2679879.3608 | 1248880.8428 | 2679878.5982 | 1248878.0305
22 | 2679879.3608 | 1248880.8428 | 2679888.6162 | 1248877.6985 | 2679903.4632 | 1248873.1764
23 | 2679799.8742 | 1248917.7106 | 2679796.509 | 1248923.1137 | 2679792.7006 | 1248926.654 | 2679784.1365 | 1248930.0635 | 2679774.3651 | 1248931.7221
24 | 2679771.8418 | 1248923.9491 | 2679774.3651 | 1248931.7221
25 | 2679774.3651 | 1248931.7221 | 2679764.5945 | 1248933.3251 | 2679756.5025 | 1248935.8848 | 2679754.3082 | 1248937.3887
26 | 2679798.5849 | 1248914.2018 | 2679799.8742 | 1248917.7106
27 | 2679804.1358 | 1248929.2987 | 2679799.8742 | 1248917.7106
28 | 2679804.1358 | 1248929.2987 | 2679805.1119 | 1248931.9582 | 2679813.3412 | 1248951.7168 | 2679816.975 | 1248958.8932
29 | 2679804.1358 | 1248929.2987 | 2679818.385 | 1248922.8341
30 | 2679986.6188 | 1248904.1725 | 2679999.9335 | 1248935.0445
31 | 2680003.9069 | 1248944.2574 | 2679999.9335 | 1248935.0445
32 | 2680003.9069 | 1248944.2574 | 2680028.6342 | 1249001.5775 | 2680032.7094 | 1249011.273 | 2680033.4064 | 1249012.7835 | 2680022.5901 | 1249017.452 | 2680002.3058 | 1249039.3388 | 2680002.7554 | 1249041.8356 | 2680003.255 | 1249044.5443 | 2680006.2918 | 1249051.1679 | 2680013.0992 | 1249068.239
33 | 2680013.0992 | 1249068.239 | 2680027.174 | 1249062.6128
34 | 2679950.1575 | 1248901.5344 | 2679923.8837 | 1248882.633 | 2679915.0801 | 1248869.6381
35 | 2680025.3222 | 1248870.3734 | 2679996.2194 | 1248882.3616
36 | 2680024.6373 | 1248788.712 | 2679988.7996 | 1248803.606
37 | 2680024.6373 | 1248788.712 | 2680015.513 | 1248773.1886 | 2680013.9863 | 1248770.8354
38 | 2679988.7996 | 1248803.606 | 2679991.1266 | 1248809.6752 | 2679994.8097 | 1248819.3431 | 2679995.5515 | 1248821.4546
39 | 2680011.0846 | 1248766.3628 | 2680013.9863 | 1248770.8354
40 | 2679903.4632 | 1248873.1764 | 2679915.0801 | 1248869.6381 | 2679915.0801 | 1248869.6381
41 | 2679913.7516 | 1248771.1298 | 2679916.0771 | 1248775.8932
42 | 2679964.2627 | 1248796.4113 | 2679961.5024 | 1248791.8228
43 | 2679995.5515 | 1248821.4546 | 2679995.5515 | 1248821.4546 | 2679989.2736 | 1248824.4277
44 | 2680008.183 | 1248761.8903 | 2680011.0846 | 1248766.3628
45 | 2679963.6881 | 1248769.9782 | 2679963.7295 | 1248769.9517
46 | 2679963.5506 | 1248770.0663 | 2679963.6881 | 1248769.9782
47 | 2679959.3218 | 1248788.198 | 2679961.5024 | 1248791.8228
48 | 2679956.5514 | 1248783.5926 | 2679954.8974 | 1248780.8432 | 2679956.2789 | 1248774.724 | 2679963.5506 | 1248770.0663
49 | 2679959.3218 | 1248788.198 | 2679956.5514 | 1248783.5926

## bus_geodata
| x | y | coords
0 | 2679953.2162 | 1248839.3624
1 | 2679942.7665 | 1248821.9097
2 | 2679959.4974 | 1248861.3531
3 | 2679920.7284 | 1248785.4201
4 | 2679954.6865 | 1248812.4062
5 | 2679979.4344 | 1248889.2758
6 | 2679918.4027 | 1248780.6565
7 | 2679970.0979 | 1248806.1112
8 | 2679865.8442 | 1248936.8017
9 | 2679881.4903 | 1248926.2159
10 | 2679837.0435 | 1248950.3615
11 | 2679824.7796 | 1248848.1838
12 | 2679866.6804 | 1248887.6548
13 | 2679812.602 | 1248824.4194
14 | 2679879.3608 | 1248880.8428
15 | 2679874.334 | 1248907.5827
16 | 2679774.3651 | 1248931.7221
17 | 2679799.8742 | 1248917.7106
18 | 2679771.8418 | 1248923.9491
19 | 2679754.3082 | 1248937.3887
20 | 2679816.975 | 1248958.8932
21 | 2679804.1358 | 1248929.2987
22 | 2679818.385 | 1248922.8341
23 | 2679986.6188 | 1248904.1725
24 | 2679999.9335 | 1248935.0445
25 | 2680013.0992 | 1249068.239
26 | 2680003.9069 | 1248944.2574
27 | 2680027.174 | 1249062.6128
28 | 2679950.1575 | 1248901.5344
29 | 2679996.2194 | 1248882.3616
30 | 2680024.6373 | 1248788.712
31 | 2679988.7996 | 1248803.606
32 | 2680013.9863 | 1248770.8354
33 | 2679915.0801 | 1248869.6381
34 | 2679916.0771 | 1248775.8932
35 | 2679964.2627 | 1248796.4113
36 | 2679878.5982 | 1248878.0305
37 | 2679903.4632 | 1248873.1764
38 | 2679798.5848 | 1248914.2018
39 | 2680025.3222 | 1248870.3734
40 | 2679995.5515 | 1248821.4546
41 | 2680011.0846 | 1248766.3628
42 | 2679989.2736 | 1248824.4277
43 | 2679963.7295 | 1248769.9517
44 | 2679963.6881 | 1248769.9782
45 | 2680008.183 | 1248761.8903
46 | 2679913.7516 | 1248771.1298
47 | 2679961.5024 | 1248791.8228
48 | 2679963.5506 | 1248770.0663
49 | 2679956.5514 | 1248783.5926
50 | 2679959.3218 | 1248788.198
51 | 2679881.4903 | 1248926.2159

## line_std_types
| c_nf_per_km | r_ohm_per_km | x_ohm_per_km | max_i_ka | type | q_mm2 | alpha | voltage_rating
NAYY 4x50 SE | 210 | 0.642 | 0.083 | 0.142 | cs | 50 | 0.00403 | LV
NAYY 4x120 SE | 264 | 0.225 | 0.08 | 0.242 | cs | 120 | 0.00403 | LV
NAYY 4x150 SE | 261 | 0.208 | 0.08 | 0.27 | cs | 150 | 0.00403 | LV
NA2XS2Y 1x95 RM/25 12/20 kV | 216 | 0.313 | 0.132 | 0.252 | cs | 95 | 0.00403 | MV
NA2XS2Y 1x185 RM/25 12/20 kV | 273 | 0.161 | 0.117 | 0.362 | cs | 185 | 0.00403 | MV
NA2XS2Y 1x240 RM/25 12/20 kV | 304 | 0.122 | 0.112 | 0.421 | cs | 240 | 0.00403 | MV
NA2XS2Y 1x95 RM/25 6/10 kV | 315 | 0.313 | 0.123 | 0.249 | cs | 95 | 0.00403 | MV
NA2XS2Y 1x185 RM/25 6/10 kV | 406 | 0.161 | 0.11 | 0.358 | cs | 185 | 0.00403 | MV
NA2XS2Y 1x240 RM/25 6/10 kV | 456 | 0.122 | 0.105 | 0.416 | cs | 240 | 0.00403 | MV
NA2XS2Y 1x150 RM/25 12/20 kV | 250 | 0.206 | 0.116 | 0.319 | cs | 150 | 0.00403 | MV
NA2XS2Y 1x120 RM/25 12/20 kV | 230 | 0.253 | 0.119 | 0.283 | cs | 120 | 0.00403 | MV
NA2XS2Y 1x70 RM/25 12/20 kV | 190 | 0.443 | 0.132 | 0.22 | cs | 70 | 0.00403 | MV
NA2XS2Y 1x150 RM/25 6/10 kV | 360 | 0.206 | 0.11 | 0.315 | cs | 150 | 0.00403 | MV
NA2XS2Y 1x120 RM/25 6/10 kV | 340 | 0.253 | 0.113 | 0.28 | cs | 120 | 0.00403 | MV
NA2XS2Y 1x70 RM/25 6/10 kV | 280 | 0.443 | 0.123 | 0.217 | cs | 70 | 0.00403 | MV
N2XS(FL)2Y 1x120 RM/35 64/110 kV | 112 | 0.153 | 0.166 | 0.366 | cs | 120 | 0.00393 | HV
N2XS(FL)2Y 1x185 RM/35 64/110 kV | 125 | 0.099 | 0.156 | 0.457 | cs | 185 | 0.00393 | HV
N2XS(FL)2Y 1x240 RM/35 64/110 kV | 135 | 0.075 | 0.149 | 0.526 | cs | 240 | 0.00393 | HV
N2XS(FL)2Y 1x300 RM/35 64/110 kV | 144 | 0.06 | 0.144 | 0.588 | cs | 300 | 0.00393 | HV
15-AL1/3-ST1A 0.4 | 11 | 1.8769 | 0.35 | 0.105 | ol | 16 | 0.00403 | LV
24-AL1/4-ST1A 0.4 | 11.25 | 1.2012 | 0.335 | 0.14 | ol | 24 | 0.00403 | LV
48-AL1/8-ST1A 0.4 | 12.2 | 0.5939 | 0.3 | 0.21 | ol | 48 | 0.00403 | LV
94-AL1/15-ST1A 0.4 | 13.2 | 0.306 | 0.29 | 0.35 | ol | 94 | 0.00403 | LV
34-AL1/6-ST1A 10.0 | 9.7 | 0.8342 | 0.36 | 0.17 | ol | 34 | 0.00403 | MV
48-AL1/8-ST1A 10.0 | 10.1 | 0.5939 | 0.35 | 0.21 | ol | 48 | 0.00403 | MV
70-AL1/11-ST1A 10.0 | 10.4 | 0.4132 | 0.339 | 0.29 | ol | 70 | 0.00403 | MV
94-AL1/15-ST1A 10.0 | 10.75 | 0.306 | 0.33 | 0.35 | ol | 94 | 0.00403 | MV
122-AL1/20-ST1A 10.0 | 11.1 | 0.2376 | 0.323 | 0.41 | ol | 122 | 0.00403 | MV
149-AL1/24-ST1A 10.0 | 11.25 | 0.194 | 0.315 | 0.47 | ol | 149 | 0.00403 | MV
34-AL1/6-ST1A 20.0 | 9.15 | 0.8342 | 0.382 | 0.17 | ol | 34 | 0.00403 | MV
48-AL1/8-ST1A 20.0 | 9.5 | 0.5939 | 0.372 | 0.21 | ol | 48 | 0.00403 | MV
70-AL1/11-ST1A 20.0 | 9.7 | 0.4132 | 0.36 | 0.29 | ol | 70 | 0.00403 | MV
94-AL1/15-ST1A 20.0 | 10 | 0.306 | 0.35 | 0.35 | ol | 94 | 0.00403 | MV
122-AL1/20-ST1A 20.0 | 10.3 | 0.2376 | 0.344 | 0.41 | ol | 122 | 0.00403 | MV
149-AL1/24-ST1A 20.0 | 10.5 | 0.194 | 0.337 | 0.47 | ol | 149 | 0.00403 | MV
184-AL1/30-ST1A 20.0 | 10.75 | 0.1571 | 0.33 | 0.535 | ol | 184 | 0.00403 | MV
243-AL1/39-ST1A 20.0 | 11 | 0.1188 | 0.32 | 0.645 | ol | 243 | 0.00403 | MV
48-AL1/8-ST1A 110.0 | 8 | 0.5939 | 0.46 | 0.21 | ol | 48 | 0.00403 | HV
70-AL1/11-ST1A 110.0 | 8.4 | 0.4132 | 0.45 | 0.29 | ol | 70 | 0.00403 | HV
94-AL1/15-ST1A 110.0 | 8.65 | 0.306 | 0.44 | 0.35 | ol | 94 | 0.00403 | HV
122-AL1/20-ST1A 110.0 | 8.5 | 0.2376 | 0.43 | 0.41 | ol | 122 | 0.00403 | HV
149-AL1/24-ST1A 110.0 | 8.75 | 0.194 | 0.41 | 0.47 | ol | 149 | 0.00403 | HV
184-AL1/30-ST1A 110.0 | 8.8 | 0.1571 | 0.4 | 0.535 | ol | 184 | 0.00403 | HV
243-AL1/39-ST1A 110.0 | 9 | 0.1188 | 0.39 | 0.645 | ol | 243 | 0.00403 | HV
305-AL1/39-ST1A 110.0 | 9.2 | 0.0949 | 0.38 | 0.74 | ol | 305 | 0.00403 | HV
490-AL1/64-ST1A 110.0 | 9.75 | 0.059 | 0.37 | 0.96 | ol | 490 | 0.00403 | HV
679-AL1/86-ST1A 110.0 | 9.95 | 0.042 | 0.36 | 1.15 | ol | 679 | 0.00403 | HV
490-AL1/64-ST1A 220.0 | 10 | 0.059 | 0.285 | 0.96 | ol | 490 | 0.00403 | HV
679-AL1/86-ST1A 220.0 | 11.7 | 0.042 | 0.275 | 1.15 | ol | 679 | 0.00403 | HV
490-AL1/64-ST1A 380.0 | 11 | 0.059 | 0.253 | 0.96 | ol | 490 | 0.00403 | HV
679-AL1/86-ST1A 380.0 | 14.6 | 0.042 | 0.25 | 1.15 | ol | 679 | 0.00403 | HV

## trafo_std_types
| i0_percent | pfe_kw | vkr_percent | sn_mva | vn_lv_kv | vn_hv_kv | vk_percent | shift_degree | vector_group | tap_side | tap_neutral | tap_min | tap_max | tap_step_degree | tap_step_percent | tap_phase_shifter
160 MVA 380/110 kV | 0.06 | 60 | 0.25 | 160 | 110 | 380 | 12.2 | 0 | Yy0 | hv | 0 | -9 | 9 | 0 | 1.5 | FALSE
100 MVA 220/110 kV | 0.06 | 55 | 0.26 | 100 | 110 | 220 | 12 | 0 | Yy0 | hv | 0 | -9 | 9 | 0 | 1.5 | FALSE
63 MVA 110/20 kV | 0.04 | 22 | 0.32 | 63 | 20 | 110 | 18 | 150 | YNd5 | hv | 0 | -9 | 9 | 0 | 1.5 | FALSE
40 MVA 110/20 kV | 0.05 | 18 | 0.34 | 40 | 20 | 110 | 16.2 | 150 | YNd5 | hv | 0 | -9 | 9 | 0 | 1.5 | FALSE
25 MVA 110/20 kV | 0.07 | 14 | 0.41 | 25 | 20 | 110 | 12 | 150 | YNd5 | hv | 0 | -9 | 9 | 0 | 1.5 | FALSE
63 MVA 110/10 kV | 0.04 | 22 | 0.32 | 63 | 10 | 110 | 18 | 150 | YNd5 | hv | 0 | -9 | 9 | 0 | 1.5 | FALSE
40 MVA 110/10 kV | 0.05 | 18 | 0.34 | 40 | 10 | 110 | 16.2 | 150 | YNd5 | hv | 0 | -9 | 9 | 0 | 1.5 | FALSE
25 MVA 110/10 kV | 0.07 | 14 | 0.41 | 25 | 10 | 110 | 12 | 150 | YNd5 | hv | 0 | -9 | 9 | 0 | 1.5 | FALSE
0.25 MVA 20/0.4 kV | 0.32 | 0.8 | 1.44 | 0.25 | 0.4 | 20 | 6 | 150 | Yzn5 | hv | 0 | -2 | 2 | 0 | 2.5 | FALSE
0.4 MVA 20/0.4 kV | 0.3375 | 1.35 | 1.425 | 0.4 | 0.4 | 20 | 6 | 150 | Dyn5 | hv | 0 | -2 | 2 | 0 | 2.5 | FALSE
0.63 MVA 20/0.4 kV | 0.2619 | 1.65 | 1.206 | 0.63 | 0.4 | 20 | 6 | 150 | Dyn5 | hv | 0 | -2 | 2 | 0 | 2.5 | FALSE
0.25 MVA 10/0.4 kV | 0.24 | 0.6 | 1.2 | 0.25 | 0.4 | 10 | 4 | 150 | Dyn5 | hv | 0 | -2 | 2 | 0 | 2.5 | FALSE
0.4 MVA 10/0.4 kV | 0.2375 | 0.95 | 1.325 | 0.4 | 0.4 | 10 | 4 | 150 | Dyn5 | hv | 0 | -2 | 2 | 0 | 2.5 | FALSE
0.63 MVA 10/0.4 kV | 0.1873 | 1.18 | 1.0794 | 0.63 | 0.4 | 10 | 4 | 150 | Dyn5 | hv | 0 | -2 | 2 | 0 | 2.5 | FALSE

## trafo3w_std_types
| sn_hv_mva | sn_mv_mva | sn_lv_mva | vn_hv_kv | vn_mv_kv | vn_lv_kv | vk_hv_percent | vk_mv_percent | vk_lv_percent | vkr_hv_percent | vkr_mv_percent | vkr_lv_percent | pfe_kw | i0_percent | shift_mv_degree | shift_lv_degree | vector_group | tap_side | tap_neutral | tap_min | tap_max | tap_step_percent
63/25/38 MVA 110/20/10 kV | 63 | 25 | 38 | 110 | 20 | 10 | 10.4 | 10.4 | 10.4 | 0.28 | 0.32 | 0.35 | 35 | 0.89 | 0 | 0 | YN0yn0yn0 | hv | 0 | -10 | 10 | 1.2
63/25/38 MVA 110/10/10 kV | 63 | 25 | 38 | 110 | 10 | 10 | 10.4 | 10.4 | 10.4 | 0.28 | 0.32 | 0.35 | 35 | 0.89 | 0 | 0 | YN0yn0yn0 | hv | 0 | -10 | 10 | 1.2

## fuse_std_types
| fuse_type | i_rated_a | t_avg | t_min | t_total | x_avg | x_min | x_total
HV 100A | HV 100A | 100 | 0 | [10.0, 3.64, 0.854, 0.281, 0.1, 0.0531, 0.022, 0.01] | [10.0, 4.267, 1.21, 0.403, 0.1, 0.058, 0.022, 0.01] | 0 | [300.0, 350.0, 450.0, 550.0, 700.0, 850.0, 1200.0, 1752.0] | [600.0, 700.0, 900.0, 1150.0, 1665.0, 2000.0, 3000.0, 4313.0]
HV 10A | HV 10A | 10 | 0 | [10.0, 1675.0, 0.344, 0.156, 0.1, 0.0417, 0.0171, 0.01] | [10.0, 1.3, 0.3, 0.155, 0.1, 0.0555, 0.023, 0.01] | 0 | [30.0, 32.0, 35.0, 37.0, 39.0, 50.0, 70.0, 88.0] | [60.0, 70.0, 80.0, 87.0, 94.0, 110.0, 150.0, 216.0]
HV 125A | HV 125A | 125 | 0 | [10.0, 1.82, 0.344, 0.1, 0.0467, 0.0269, 0.01] | [10.0, 2.478, 0.426, 0.1, 0.0427, 0.0211, 0.01] | 0 | [375.0, 500.0, 700.0, 925.0, 1200.0, 1500.0, 2341.0] | [750.0, 1000.0, 1500.0, 2200.0, 3000.0, 4000.0, 5765.0]
HV 160A | HV 160A | 160 | 0 | [10.0, 4.15, 1.03, 0.198, 0.1, 0.051, 0.0172, 0.01] | [10.0, 2.3, 0.734, 0.274, 0.1, 0.046, 0.0177, 0.01] | 0 | [480.0, 550.0, 700.0, 1000.0, 1260.0, 1600.0, 2500.0, 3227.0] | [960.0, 1300.0, 1700.0, 2200.0, 2996.0, 4000.0, 6000.0, 7946.0]
HV 16A | HV 16A | 16 | 0 | [10.0, 0.352, 0.164, 0.1, 0.0649, 0.0342, 0.01] | [10.0, 2.34, 0.722, 0.181, 0.1, 0.055, 0.0296, 0.01] | 0 | [48.0, 60.0, 65.0, 71.0, 80.0, 100.0, 162.0] | [96.0, 110.0, 125.0, 150.0, 168.0, 200.0, 250.0, 398.0]
HV 200A | HV 200A | 200 | 0 | [10.0, 4.267, 1.21, 0.403, 0.1, 0.058, 0.022, 0.01] | [10.0, 3.73, 1.654, 0.328, 0.1, 0.0531, 0.019, 0.01] | 0 | [600.0, 700.0, 900.0, 1150.0, 1665.0, 2000.0, 3000.0, 4313.0] | [1200.0, 1500.0, 1800.0, 2700.0, 3960.0, 5000.0, 7500.0, 10620.0]
HV 20A | HV 20A | 20 | 0 | [10.0, 1.3, 0.3, 0.155, 0.1, 0.0555, 0.023, 0.01] | [10.0, 1.3, 0.161, 0.1, 0.0611, 0.0399, 0.0141, 0.01] | 0 | [60.0, 70.0, 80.0, 87.0, 94.0, 110.0, 150.0, 216.0] | [120.0, 150.0, 200.0, 223.0, 260.0, 300.0, 450.0, 532.0]
HV 25A | HV 25A | 25 | 0 | [10.0, 2.512, 0.833, 0.299, 0.1, 0.0372, 0.0223, 0.01] | [10.0, 3.125, 0.597, 0.198, 0.1, 0.0378, 0.022, 0.01] | 0 | [75.0, 82.0, 90.0, 100.0, 124.0, 170.0, 200.0, 289.0] | [150.0, 170.0, 210.0, 250.0, 294.0, 400.0, 500.0, 711.0]
HV 31.5A | HV 31.5A | 31.5 | 0 | [10.0, 2.34, 0.722, 0.181, 0.1, 0.055, 0.0296, 0.01] | [10.0, 2.84, 0.368, 0.164, 0.1, 0.0621, 0.0378, 0.0195, 0.01] | 0 | [95.0, 110.0, 125.0, 150.0, 165.0, 200.0, 250.0, 390.0] | [189.0, 220.0, 300.0, 350.0, 393.0, 450.0, 530.0, 700.0, 960.0]
HV 40A | HV 40A | 40 | 0 | [10.0, 1.3, 0.161, 0.1, 0.0611, 0.0399, 0.0141, 0.01] | [10.0, 2.05, 0.369, 0.198, 0.1, 0.051, 0.0298, 0.01] | 0 | [120.0, 150.0, 200.0, 223.0, 260.0, 300.0, 450.0, 532.0] | [240.0, 300.0, 400.0, 450.0, 530.0, 650.0, 800.0, 1311.0]
HV 50A | HV 50A | 50 | 0 | [10.0, 3.215, 0.597, 0.198, 0.1, 0.0378, 0.022, 0.01] | [10.0, 3.64, 0.854, 0.281, 0.1, 0.0531, 0.022, 0.01] | 0 | [150.0, 170.0, 210.0, 250.0, 294.0, 400.0, 500.0, 711.0] | [300.0, 350.0, 450.0, 550.0, 700.0, 850.0, 1200.0, 1752.0]
HV 6.3A | HV 6.3A | 6.3 | 0 | [10.0, 1.39, 0.344, 0.168, 0.1, 0.056, 0.0263, 0.01] | [10.0, 1.711, 0.516, 0.198, 0.1, 0.0634, 0.0303, 0.01] | 0 | [19.0, 19.5, 20.4, 20.8, 22.0, 25.0, 32.0, 48.0] | [38.0, 40.0, 43.0, 48.0, 53.0, 60.0, 75.0, 118.0]
HV 63A | HV 63A | 63 | 0 | [10.0, 2.84, 0.368, 0.164, 0.1, 0.0621, 0.0378, 0.0195, 0.01] | [10.0, 1.82, 0.344, 0.1, 0.0467, 0.0269, 0.01] | 0 | [189.0, 220.0, 300.0, 350.0, 393.0, 450.0, 530.0, 700.0, 961.0] | [378.0, 500.0, 700.0, 934.0, 1200.0, 1500.0, 2366.0]
HV 80A | HV 80A | 80 | 0 | [10.0, 2.05, 0.369, 0.198, 0.1, 0.051, 0.0298, 0.01] | [10.0, 4.15, 1.03, 0.198, 0.1, 0.051, 0.0172, 0.01] | 0 | [240.0, 300.0, 400.0, 450.0, 530.0, 650.0, 800.0, 1311.0] | [480.0, 550.0, 700.0, 1000.0, 1260.0, 1600.0, 2500.0, 3227.0]
Siemens NH-1-100 | Siemens NH-1-100 | 100 | [5400.0, 2000.0, 400.0, 20.0, 1.0, 0.2, 0.012, 0.004] | 0 | 0 | [150.0, 190.0, 250.0, 430.0, 900.0, 1250.0, 2700.0, 3600.0] | 0 | 0
Siemens NH-1-125 | Siemens NH-1-125 | 125 | [4800.0, 120.0, 7.0, 0.1, 0.004] | 0 | 0 | [180.0, 400.0, 740.0, 2000.0, 4250.0] | 0 | 0
Siemens NH-1-16 | Siemens NH-1-16 | 16 | [4000.0, 400.0, 2.0, 0.1, 0.04, 0.01] | 0 | 0 | [26.0, 35.0, 75.0, 150.0, 200.0, 300.0] | 0 | 0
Siemens NH-1-160 | Siemens NH-1-160 | 160 | [4800.0, 120.0, 7.0, 0.1, 0.004] | 0 | 0 | [210.0, 500.0, 900.0, 2300.0, 5000.0] | 0 | 0
Siemens NH-1-25 | Siemens NH-1-25 | 25 | [4000.0, 1000.0, 10.0, 0.2, 0.02, 0.01] | 0 | 0 | [40.0, 50.0, 100.0, 210.0, 400.0, 500.0] | 0 | 0
Siemens NH-1-50 | Siemens NH-1-50 | 50 | [4000.0, 40.0, 4.0, 1.0, 0.02, 0.01] | 0 | 0 | [86.0, 200.0, 300.0, 400.0, 1000.0, 1280.0] | 0 | 0
Siemens NH-1-63 | Siemens NH-1-63 | 63 | [4000.0, 100.0, 10.0, 2.0, 0.04, 0.01] | 0 | 0 | [100.0, 200.0, 300.0, 400.0, 1000.0, 1500.0] | 0 | 0
Siemens NH-1-80 | Siemens NH-1-80 | 80 | [4800.0, 120.0, 7.0, 0.1, 0.01] | 0 | 0 | [150.58, 250.0, 450.0, 1150.0, 2470.0] | 0 | 0
Siemens NH-2-1000 | Siemens NH-2-1000 | 1000 | [4800.0, 120.0, 7.0, 0.1, 0.004] | 0 | 0 | [1900.0, 3500.0, 8400.0, 24000.0, 52000.0] | 0 | 0
Siemens NH-2-200 | Siemens NH-2-200 | 200 | [4800.0, 120.0, 7.0, 0.1, 0.004] | 0 | 0 | [280.0, 650.0, 1200.0, 3000.0, 7000.0] | 0 | 0
Siemens NH-2-224 | Siemens NH-2-224 | 224 | [4800.0, 120.0, 7.0, 0.2, 0.04, 0.004] | 0 | 0 | [400.0, 750.0, 1453.0, 3025.0, 4315.0, 7600.0] | 0 | 0
Siemens NH-2-250 | Siemens NH-2-250 | 250 | [4800.0, 120.0, 7.0, 0.1, 0.004] | 0 | 0 | [450.0, 800.0, 1650.0, 4000.0, 8500.0] | 0 | 0
Siemens NH-2-315 | Siemens NH-2-315 | 315 | [4800.0, 120.0, 7.0, 0.1, 0.004] | 0 | 0 | [550.0, 920.0, 1900.0, 5000.0, 11000.0] | 0 | 0
Siemens NH-2-355 | Siemens NH-2-355 | 355 | [4800.0, 120.0, 6.0, 0.1, 0.004] | 0 | 0 | [650.0, 1116.27, 2350.0, 5840.0, 12790.0] | 0 | 0
Siemens NH-2-400 | Siemens NH-2-400 | 400 | [4800.0, 120.0, 7.0, 0.1, 0.004] | 0 | 0 | [720.0, 1350.0, 2800.0, 6500.0, 15000.0] | 0 | 0
Siemens NH-2-425 | Siemens NH-2-425 | 425 | [4800.0, 120.0, 7.0, 0.1, 0.004] | 0 | 0 | [850.0, 1500.0, 3050.0, 7500.0, 16500.0] | 0 | 0
Siemens NH-2-630 | Siemens NH-2-630 | 630 | [4800.0, 120.0, 7.0, 0.1, 0.004] | 0 | 0 | [1200.0, 2000.0, 4800.0, 12000.0, 26000.0] | 0 | 0

## res_bus
| vm_pu | va_degree | p_mw | q_mvar
0 | 0.98347 | -0.31714 | 0.030855 | 0.007733
1 | 0.98208 | -0.34431 | 0 | 0
2 | 0.98561 | -0.27569 | 0 | 0
3 | 0.98174 | -0.35101 | 0.0021471 | 0.00053811
4 | 0.98117 | -0.36214 | 0.0019869 | 0.00049796
5 | 0.98882 | -0.2135 | 0 | 0
6 | 0.98171 | -0.35163 | 0.0021451 | 0.00053761
7 | 0.98027 | -0.37975 | 0 | 0
8 | 0.99782 | -0.041581 | 0 | 0
9 | 0.99892 | -0.020589 | 0 | 0
10 | 0.99523 | -0.091244 | 0.065731 | 0.016474
11 | 0.99532 | -0.089601 | 0 | 0
12 | 0.99793 | -0.039377 | 0 | 0
13 | 0.99434 | -0.10852 | 0.040237 | 0.010084
14 | 0.99668 | -0.063132 | 0.042878 | 0.010746
15 | 1 | 0 | -0.50102 | -0.12717
16 | 0.9881 | -0.22897 | 0 | 0
17 | 0.98909 | -0.20968 | 0 | 0
18 | 0.98797 | -0.23155 | 0.017655 | 0.0044248
19 | 0.98776 | -0.23561 | 0.017658 | 0.0044254
20 | 0.993 | -0.13417 | 0 | 0
21 | 0.98969 | -0.19804 | 0 | 0
22 | 0.98885 | -0.21439 | 0.058646 | 0.014698
23 | 0.98803 | -0.22877 | 0 | 0
24 | 0.98642 | -0.25986 | 0.00081511 | 0.00020428
25 | 0.979 | -0.40426 | 0 | 0
26 | 0.98594 | -0.26901 | 0 | 0
27 | 0.97828 | -0.4183 | 0.050887 | 0.012753
28 | 0.9915 | -0.16199 | 0 | 0
29 | 0.9883 | -0.2237 | 0.016026 | 0.0040165
30 | 0.97923 | -0.39999 | 0 | 0
31 | 0.97945 | -0.39574 | 0 | 0
32 | 0.97912 | -0.40227 | 0.0018025 | 0.00045174
33 | 0.99421 | -0.11015 | 0.022954 | 0.0057528
34 | 0.98168 | -0.35204 | 0.0021446 | 0.00053748
35 | 0.98011 | -0.38284 | 0.0021447 | 0.00053752
36 | 0.99664 | -0.063929 | 0.015587 | 0.0039065
37 | 0.99498 | -0.095458 | 0.012156 | 0.0030466
38 | 0.98903 | -0.21086 | 0.017651 | 0.0044237
39 | 0.98785 | -0.2324 | 0.015487 | 0.0038814
40 | 0.97879 | -0.40866 | 0.029059 | 0.007283
41 | 0.9791 | -0.40269 | 0.0021195 | 0.00053119
42 | 0.97874 | -0.40969 | 0.008185 | 0.0020514
43 | 0.97985 | -0.3879 | 0.0021446 | 0.00053748
44 | 0.97985 | -0.3879 | 0.0021461 | 0.00053787
45 | 0.97909 | -0.40289 | 0.0021195 | 0.00053119
46 | 0.98167 | -0.35224 | 0.0021451 | 0.00053761
47 | 0.98005 | -0.3841 | 0.0021436 | 0.00053723
48 | 0.97985 | -0.38788 | 0.0021429 | 0.00053707
49 | 0.97996 | -0.38577 | 0.002174 | 0.00054484
50 | 0.98 | -0.38493 | 0.0021723 | 0.00054444
51 | 0.99998 | 149.9956 | 0 | 0

## res_line
| p_from_mw | q_from_mvar | p_to_mw | q_to_mvar | pl_mw | ql_mvar | i_from_ka | i_to_ka | i_ka | vm_from_pu | va_from_degree | vm_to_pu | va_to_degree | loading_percent
0 | 0.069179 | 0.017434 | -0.069089 | -0.017377 | 8.9797e-05 | 5.7193e-05 | 0.1047 | 0.1047 | 0.1047 | 0.98347 | -0.31714 | 0.98208 | -0.34431 | 28.7648
1 | -0.10003 | -0.025167 | 0.10023 | 0.025294 | 0.00019854 | 0.00012677 | 0.15139 | 0.15139 | 0.15139 | 0.98347 | -0.31714 | 0.98561 | -0.27569 | 41.5902
2 | 0.0085849 | 0.002152 | -0.0085822 | -0.0021508 | 2.7413e-06 | 1.208e-06 | 0.013008 | 0.013008 | 0.013008 | 0.98208 | -0.34431 | 0.98174 | -0.35101 | 3.5736
3 | 0.060504 | 0.015225 | -0.060453 | -0.015192 | 5.1524e-05 | 3.2769e-05 | 0.091696 | 0.091696 | 0.091696 | 0.98208 | -0.34431 | 0.98117 | -0.36214 | 25.1913
4 | -0.10023 | -0.025294 | 0.10053 | 0.025485 | 0.0002995 | 0.00019123 | 0.15139 | 0.15139 | 0.15139 | 0.98561 | -0.27569 | 0.98882 | -0.2135 | 41.5902
5 | 0.0064351 | 0.0016127 | -0.0064349 | -0.0016126 | 1.8911e-07 | 5.4006e-08 | 0.0097536 | 0.0097536 | 0.0097536 | 0.98174 | -0.35101 | 0.98171 | -0.35163 | 2.6796
6 | 0.058466 | 0.014694 | -0.058417 | -0.014663 | 4.9098e-05 | 3.1212e-05 | 0.088683 | 0.088683 | 0.088683 | 0.98117 | -0.36214 | 0.98027 | -0.37975 | 24.3635
7 | -0.18427 | -0.046674 | 0.18473 | 0.046965 | 0.00045706 | 0.0002917 | 0.27748 | 0.27747 | 0.27748 | 0.98882 | -0.2135 | 0.9915 | -0.16199 | 38.1147
8 | 0.031535 | 0.0079112 | -0.031519 | -0.0079016 | 1.5332e-05 | 9.5797e-06 | 0.047457 | 0.047458 | 0.047458 | 0.98882 | -0.2135 | 0.9883 | -0.2237 | 13.0378
9 | 0.052205 | 0.013277 | -0.052167 | -0.013253 | 3.838e-05 | 2.4351e-05 | 0.07863 | 0.07863 | 0.07863 | 0.98882 | -0.2135 | 0.98803 | -0.22877 | 21.6016
10 | 0.0042898 | 0.001075 | -0.0042897 | -0.001075 | 8.404e-08 | -1.3233e-08 | 0.0065022 | 0.0065022 | 0.0065022 | 0.98171 | -0.35163 | 0.98168 | -0.35204 | 1.7863
11 | 0.015073 | 0.0037787 | -0.01507 | -0.0037774 | 2.2222e-06 | 1.2796e-06 | 0.02288 | 0.02288 | 0.02288 | 0.98027 | -0.37975 | 0.98011 | -0.38284 | 6.2858
12 | 0.043344 | 0.010884 | -0.043311 | -0.010863 | 3.3035e-05 | 2.0886e-05 | 0.065803 | 0.065803 | 0.065803 | 0.98027 | -0.37975 | 0.97945 | -0.39574 | 18.0777
13 | -0.17845 | -0.045155 | 0.17863 | 0.045269 | 0.00017998 | 0.00011439 | 0.26627 | 0.26627 | 0.26627 | 0.99782 | -0.041581 | 0.99892 | -0.020589 | 24.3839
14 | 0.17845 | 0.045155 | -0.17803 | -0.044884 | 0.00042422 | 0.00027067 | 0.26627 | 0.26627 | 0.26627 | 0.99782 | -0.041581 | 0.99523 | -0.091244 | 36.5759
15 | -0.17863 | -0.045269 | 0.17881 | 0.045382 | 0.0001769 | 0.00011243 | 0.26627 | 0.26627 | 0.26627 | 0.99892 | -0.020589 | 1 | 0 | 24.3839
16 | 0.1123 | 0.028411 | -0.11207 | -0.028263 | 0.00023079 | 0.00014742 | 0.168 | 0.168 | 0.168 | 0.99523 | -0.091244 | 0.993 | -0.13417 | 46.1528
17 | -0.040273 | -0.010107 | 0.04037 | 0.010168 | 9.671e-05 | 6.0968e-05 | 0.060214 | 0.060214 | 0.060214 | 0.99532 | -0.089601 | 0.99793 | -0.039377 | 16.5424
18 | 0.040273 | 0.010107 | -0.040237 | -0.010084 | 3.6307e-05 | 2.289e-05 | 0.060214 | 0.060214 | 0.060214 | 0.99532 | -0.089601 | 0.99434 | -0.10852 | 16.5424
19 | 0.27958 | 0.07123 | -0.27926 | -0.071025 | 0.00032004 | 0.00020425 | 0.41729 | 0.41729 | 0.41729 | 0.99793 | -0.039377 | 0.99668 | -0.063132 | 38.2138
20 | -0.31995 | -0.081398 | 0.32056 | 0.081786 | 0.00060843 | 0.00038856 | 0.47751 | 0.47751 | 0.47751 | 0.99793 | -0.039377 | 1 | 0 | 43.7278
21 | 0.015588 | 0.0039069 | -0.015587 | -0.0039065 | 5.9183e-07 | 3.408e-07 | 0.023272 | 0.023272 | 0.023272 | 0.99668 | -0.063132 | 0.99664 | -0.063929 | 6.3935
22 | 0.22079 | 0.056372 | -0.22045 | -0.056153 | 0.00034435 | 0.0002194 | 0.33001 | 0.33001 | 0.33001 | 0.99668 | -0.063132 | 0.99498 | -0.095458 | 30.2205
23 | -0.03532 | -0.0088548 | 0.035353 | 0.0088752 | 3.2499e-05 | 2.0407e-05 | 0.053191 | 0.053191 | 0.053191 | 0.9881 | -0.22897 | 0.98909 | -0.20968 | 14.613
24 | 0.017657 | 0.004426 | -0.017655 | -0.0044248 | 2.1666e-06 | 1.2819e-06 | 0.026591 | 0.026591 | 0.026591 | 0.9881 | -0.22897 | 0.98797 | -0.23155 | 7.3052
25 | 0.017663 | 0.0044287 | -0.017658 | -0.0044254 | 5.5851e-06 | 3.305e-06 | 0.0266 | 0.0266 | 0.0266 | 0.9881 | -0.22897 | 0.98776 | -0.23561 | 7.3078
26 | 0.017652 | 0.0044243 | -0.017651 | -0.0044237 | 9.8829e-07 | 5.8454e-07 | 0.026556 | 0.026556 | 0.026556 | 0.98909 | -0.20968 | 0.98903 | -0.21086 | 7.2956
27 | -0.053005 | -0.0133 | 0.053034 | 0.013318 | 2.9436e-05 | 1.8681e-05 | 0.079747 | 0.079747 | 0.079747 | 0.98909 | -0.20968 | 0.98969 | -0.19804 | 21.9086
28 | 0.11207 | 0.028263 | -0.11173 | -0.028045 | 0.00034151 | 0.00021815 | 0.168 | 0.168 | 0.168 | 0.993 | -0.13417 | 0.98969 | -0.19804 | 46.1528
29 | 0.058691 | 0.014727 | -0.058646 | -0.014698 | 4.5697e-05 | 2.9045e-05 | 0.088249 | 0.088249 | 0.088249 | 0.98969 | -0.19804 | 0.98885 | -0.21439 | 24.2443
30 | 0.052167 | 0.013253 | -0.052089 | -0.013203 | 7.795e-05 | 4.9458e-05 | 0.07863 | 0.07863 | 0.07863 | 0.98803 | -0.22877 | 0.98642 | -0.25986 | 21.6017
31 | 0.051274 | 0.012999 | -0.051251 | -0.012985 | 2.254e-05 | 1.4298e-05 | 0.0774 | 0.0774 | 0.0774 | 0.98642 | -0.25986 | 0.98594 | -0.26901 | 21.2639
32 | -0.050921 | -0.012775 | 0.051251 | 0.012985 | 0.00033066 | 0.00020976 | 0.077401 | 0.0774 | 0.077401 | 0.979 | -0.40426 | 0.98594 | -0.26901 | 21.2641
33 | 0.050921 | 0.012775 | -0.050887 | -0.012753 | 3.4053e-05 | 2.1604e-05 | 0.077401 | 0.077401 | 0.077401 | 0.979 | -0.40426 | 0.97828 | -0.4183 | 21.2641
34 | -0.18473 | -0.046965 | 0.18519 | 0.04726 | 0.00046255 | 0.00029417 | 0.27747 | 0.27747 | 0.27747 | 0.9915 | -0.16199 | 0.99421 | -0.11015 | 25.4098
35 | 0.015494 | 0.0038851 | -0.015487 | -0.0038814 | 6.4235e-06 | 3.7079e-06 | 0.023328 | 0.023329 | 0.023329 | 0.9883 | -0.2237 | 0.98785 | -0.2324 | 6.4089
36 | -0.0060422 | -0.0015142 | 0.0060434 | 0.0015145 | 1.2238e-06 | 2.9611e-07 | 0.0091815 | 0.0091813 | 0.0091815 | 0.97923 | -0.39999 | 0.97945 | -0.39574 | 2.5224
37 | 0.0060422 | 0.0015142 | -0.0060415 | -0.0015141 | 6.5791e-07 | 1.5928e-07 | 0.0091815 | 0.0091816 | 0.0091816 | 0.97923 | -0.39999 | 0.97912 | -0.40227 | 2.5224
38 | 0.037268 | 0.0093489 | -0.037245 | -0.0093345 | 2.2943e-05 | 1.4444e-05 | 0.056622 | 0.056622 | 0.056622 | 0.97945 | -0.39574 | 0.97879 | -0.40866 | 15.5554
39 | 0.0042391 | 0.0010623 | -0.004239 | -0.0010623 | 8.2975e-08 | -1.3947e-08 | 0.0064423 | 0.0064423 | 0.0064423 | 0.97912 | -0.40227 | 0.9791 | -0.40269 | 1.7699
40 | -0.20815 | -0.053012 | 0.20829 | 0.053106 | 0.0001476 | 9.3993e-05 | 0.31183 | 0.31183 | 0.31183 | 0.99421 | -0.11015 | 0.99498 | -0.095458 | 28.5557
41 | 0.0021451 | 0.00053756 | -0.0021451 | -0.00053761 | 2.1016e-08 | -5.3567e-08 | 0.0032515 | 0.0032515 | 0.0032515 | 0.98168 | -0.35204 | 0.98167 | -0.35224 | 0.89328
42 | 0.012926 | 0.0032399 | -0.012925 | -0.0032395 | 7.7333e-07 | 4.2745e-07 | 0.019624 | 0.019624 | 0.019624 | 0.98011 | -0.38284 | 0.98005 | -0.3841 | 5.3913
43 | 0.0081854 | 0.0020515 | -0.008185 | -0.0020514 | 4.0337e-07 | 1.7085e-07 | 0.012444 | 0.012444 | 0.012444 | 0.97879 | -0.40866 | 0.97874 | -0.40969 | 3.4187
44 | 0.0021195 | 0.00053114 | -0.0021195 | -0.00053119 | 2.0744e-08 | -5.3773e-08 | 0.0032212 | 0.0032212 | 0.0032212 | 0.9791 | -0.40269 | 0.97909 | -0.40289 | 0.88494
45 | -0.0021446 | -0.00053748 | 0.0021446 | 0.00053748 | 1.9483e-10 | -4.9162e-10 | 0.0032568 | 0.0032568 | 0.0032568 | 0.97985 | -0.3879 | 0.97985 | -0.3879 | 0.89473
46 | -0.0042907 | -0.0010754 | 0.0042907 | 0.0010754 | 2.5999e-09 | -3.9227e-10 | 0.006516 | 0.006516 | 0.006516 | 0.97985 | -0.3879 | 0.97985 | -0.38788 | 1.7901
47 | 0.010781 | 0.0027023 | -0.010781 | -0.002702 | 4.2506e-07 | 2.1874e-07 | 0.01637 | 0.01637 | 0.01637 | 0.98005 | -0.3841 | 0.98 | -0.38493 | 4.4971
48 | -0.0064337 | -0.0016124 | 0.0064343 | 0.0016126 | 6.4853e-07 | 1.8683e-07 | 0.0097703 | 0.0097702 | 0.0097703 | 0.97985 | -0.38788 | 0.97996 | -0.38577 | 2.6841
49 | -0.0086083 | -0.0021575 | 0.0086086 | 0.0021576 | 3.4435e-07 | 1.5267e-07 | 0.013071 | 0.013071 | 0.013071 | 0.97996 | -0.38577 | 0.98 | -0.38493 | 3.591

## res_trafo
| p_hv_mw | q_hv_mvar | p_lv_mw | q_lv_mvar | pl_mw | ql_mvar | i_hv_ka | i_lv_ka | vm_hv_pu | va_hv_degree | vm_lv_pu | va_lv_degree | loading_percent
0 | -1.2729e-15 | -1.3162e-15 | 0.00165 | 1.2699e-07 | 0.00165 | 1.2699e-07 | 5.2857e-17 | 0.0023815 | 0.99998 | 149.9956 | 1 | 0 | 0.2619

## res_ext_grid
| p_mw | q_mvar
0 | 0.58533 | 0.1483

## res_load
| p_mw | q_mvar
0 | 0.030855 | 0.007733
1 | 0.0021471 | 0.00053811
2 | 0.0019869 | 0.00049796
3 | 0.0021451 | 0.00053761
4 | 0.065731 | 0.016474
5 | 0.040237 | 0.010084
6 | 0.042878 | 0.010746
7 | 0.084312 | 0.021131
8 | 0.017655 | 0.0044248
9 | 0.017658 | 0.0044254
10 | 0.058646 | 0.014698
11 | 0.00081511 | 0.00020428
12 | 0.050887 | 0.012753
13 | 0.016026 | 0.0040165
14 | 0.0018025 | 0.00045174
15 | 0.022954 | 0.0057528
16 | 0.0021446 | 0.00053748
17 | 0.0021447 | 0.00053752
18 | 0.015587 | 0.0039065
19 | 0.012156 | 0.0030466
20 | 0.017651 | 0.0044237
21 | 0.015487 | 0.0038814
22 | 0.029059 | 0.007283
23 | 0.0021195 | 0.00053119
24 | 0.008185 | 0.0020514
25 | 0.0021446 | 0.00053748
26 | 0.0021461 | 0.00053787
27 | 0.0021195 | 0.00053119
28 | 0.0021451 | 0.00053761
29 | 0.0021436 | 0.00053723
30 | 0.0021429 | 0.00053707
31 | 0.002174 | 0.00054484
32 | 0.0021723 | 0.00054444

## dtypes
| element | column | dtype
0 | bus | name | object
1 | bus | vn_kv | float64
2 | bus | type | object
3 | bus | zone | object
4 | bus | in_service | bool
5 | load | name | object
6 | load | bus | uint32
7 | load | p_mw | float64
8 | load | q_mvar | float64
9 | load | const_z_percent | float64
10 | load | const_i_percent | float64
11 | load | sn_mva | float64
12 | load | scaling | float64
13 | load | in_service | bool
14 | load | type | object
15 | ext_grid | name | object
16 | ext_grid | bus | uint32
17 | ext_grid | vm_pu | float64
18 | ext_grid | va_degree | float64
19 | ext_grid | slack_weight | float64
20 | ext_grid | in_service | bool
21 | line | name | object
22 | line | std_type | object
23 | line | from_bus | uint32
24 | line | to_bus | uint32
25 | line | length_km | float64
26 | line | r_ohm_per_km | float64
27 | line | x_ohm_per_km | float64
28 | line | c_nf_per_km | float64
29 | line | g_us_per_km | float64
30 | line | max_i_ka | float64
31 | line | df | float64
32 | line | parallel | uint32
33 | line | type | object
34 | line | in_service | bool
35 | trafo | name | object
36 | trafo | std_type | object
37 | trafo | hv_bus | uint32
38 | trafo | lv_bus | uint32
39 | trafo | sn_mva | float64
40 | trafo | vn_hv_kv | float64
41 | trafo | vn_lv_kv | float64
42 | trafo | vk_percent | float64
43 | trafo | vkr_percent | float64
44 | trafo | pfe_kw | float64
45 | trafo | i0_percent | float64
46 | trafo | shift_degree | float64
47 | trafo | tap_side | object
48 | trafo | tap_neutral | int32
49 | trafo | tap_min | int32
50 | trafo | tap_max | int32
51 | trafo | tap_step_percent | float64
52 | trafo | tap_step_degree | float64
53 | trafo | tap_pos | int32
54 | trafo | tap_phase_shifter | bool
55 | trafo | parallel | uint32
56 | trafo | df | float64
57 | trafo | in_service | bool
58 | line_geodata | coords | object
59 | bus_geodata | x | float64
60 | bus_geodata | y | float64
61 | bus_geodata | coords | object
62 | res_bus | vm_pu | float64
63 | res_bus | va_degree | float64
64 | res_bus | p_mw | float64
65 | res_bus | q_mvar | float64
66 | res_line | p_from_mw | float64
67 | res_line | q_from_mvar | float64
68 | res_line | p_to_mw | float64
69 | res_line | q_to_mvar | float64
70 | res_line | pl_mw | float64
71 | res_line | ql_mvar | float64
72 | res_line | i_from_ka | float64
73 | res_line | i_to_ka | float64
74 | res_line | i_ka | float64
75 | res_line | vm_from_pu | float64
76 | res_line | va_from_degree | float64
77 | res_line | vm_to_pu | float64
78 | res_line | va_to_degree | float64
79 | res_line | loading_percent | float64
80 | res_trafo | p_hv_mw | float64
81 | res_trafo | q_hv_mvar | float64
82 | res_trafo | p_lv_mw | float64
83 | res_trafo | q_lv_mvar | float64
84 | res_trafo | pl_mw | float64
85 | res_trafo | ql_mvar | float64
86 | res_trafo | i_hv_ka | float64
87 | res_trafo | i_lv_ka | float64
88 | res_trafo | vm_hv_pu | float64
89 | res_trafo | va_hv_degree | float64
90 | res_trafo | vm_lv_pu | float64
91 | res_trafo | va_lv_degree | float64
92 | res_trafo | loading_percent | float64
93 | res_ext_grid | p_mw | float64
94 | res_ext_grid | q_mvar | float64
95 | res_load | p_mw | float64
96 | res_load | q_mvar | float64

## parameters
| version | format_version | converged | OPF_converged | name | f_hz | sn_mva
0 | 2.14.6 | 2.14.0 | TRUE | FALSE |  | 50 | 1