## bus
| name | vn_kv | type | zone | in_service
0 | bus_LV_261-595_0_4_node_0 | 0.4 | n |  | TRUE
1 | bus_LV_261-595_0_4_node_1 | 0.4 | n |  | TRUE
2 | bus_LV_261-595_0_4_node_2 | 0.4 | n |  | TRUE
3 | bus_LV_261-595_0_4_node_3 | 0.4 | n |  | TRUE
4 | bus_LV_261-595_0_4_node_4 | 0.4 | n |  | TRUE
5 | bus_LV_261-595_0_4_node_19 | 0.4 | n |  | TRUE
6 | bus_LV_261-595_0_4_node_9 | 0.4 | n |  | TRUE
7 | bus_LV_261-595_0_4_node_20 | 0.4 | n |  | TRUE
8 | bus_LV_261-595_0_4_node_66 | 0.4 | n |  | TRUE
9 | bus_LV_261-595_0_4_node_7 | 0.4 | n |  | TRUE
10 | bus_LV_261-595_0_4_node_5 | 0.4 | n |  | TRUE
11 | bus_LV_261-595_0_4_node_6 | 0.4 | n |  | TRUE
12 | bus_LV_261-595_0_4_node_8 | 0.4 | n |  | TRUE
13 | bus_LV_261-595_0_4_node_10 | 0.4 | n |  | TRUE
14 | bus_LV_261-595_0_4_node_83 | 0.4 | n |  | TRUE
15 | bus_LV_261-595_0_4_node_31 | 0.4 | n |  | TRUE
16 | bus_LV_261-595_0_4_node_82 | 0.4 | n |  | TRUE
17 | bus_LV_261-595_0_4_node_67 | 0.4 | n |  | TRUE
18 | bus_LV_261-595_0_4_node_71 | 0.4 | n |  | TRUE
19 | bus_LV_261-595_0_4_node_11 | 0.4 | n |  | TRUE
20 | bus_LV_261-595_0_4_node_12 | 0.4 | n |  | TRUE
21 | bus_LV_261-595_0_4_node_13 | 0.4 | n |  | TRUE
22 | bus_LV_261-595_0_4_node_14 | 0.4 | n |  | TRUE
23 | bus_LV_261-595_0_4_node_15 | 0.4 | n |  | TRUE
24 | bus_LV_261-595_0_4_node_76 | 0.4 | n |  | TRUE
25 | bus_LV_261-595_0_4_node_17 | 0.4 | n |  | TRUE
26 | bus_LV_261-595_0_4_node_77 | 0.4 | n |  | TRUE
27 | bus_LV_261-595_0_4_node_30 | 0.4 | n |  | TRUE
28 | bus_LV_261-595_0_4_node_39 | 0.4 | n |  | TRUE
29 | bus_LV_261-595_0_4_node_86 | 0.4 | n |  | TRUE
30 | bus_LV_261-595_0_4_node_22 | 0.4 | n |  | TRUE
31 | bus_LV_261-595_0_4_node_33 | 0.4 | n |  | TRUE
32 | bus_LV_261-595_0_4_node_47 | 0.4 | n |  | TRUE
33 | bus_LV_261-595_0_4_node_69 | 0.4 | n |  | TRUE
34 | bus_LV_261-595_0_4_node_21 | 0.4 | n |  | TRUE
35 | bus_LV_261-595_0_4_node_26 | 0.4 | n |  | TRUE
36 | bus_LV_261-595_0_4_node_62 | 0.4 | n |  | TRUE
37 | bus_LV_261-595_0_4_node_63 | 0.4 | n |  | TRUE
38 | bus_LV_261-595_0_4_node_24 | 0.4 | n |  | TRUE
39 | bus_LV_261-595_0_4_node_32 | 0.4 | n |  | TRUE
40 | bus_LV_261-595_0_4_node_43 | 0.4 | n |  | TRUE
41 | bus_LV_261-595_0_4_node_61 | 0.4 | n |  | TRUE
42 | bus_LV_261-595_0_4_node_50 | 0.4 | n |  | TRUE
43 | bus_LV_261-595_0_4_node_35 | 0.4 | n |  | TRUE
44 | bus_LV_261-595_0_4_node_36 | 0.4 | n |  | TRUE
45 | bus_LV_261-595_0_4_node_44 | 0.4 | n |  | TRUE
46 | bus_LV_261-595_0_4_node_46 | 0.4 | n |  | TRUE
47 | bus_LV_261-595_0_4_node_40 | 0.4 | n |  | TRUE
48 | bus_LV_261-595_0_4_node_48 | 0.4 | n |  | TRUE
49 | bus_LV_261-595_0_4_node_57 | 0.4 | n |  | TRUE
50 | bus_LV_261-595_0_4_node_73 | 0.4 | n |  | TRUE
51 | bus_LV_261-595_0_4_node_55 | 0.4 | n |  | TRUE
52 | bus_LV_261-595_0_4_node_64 | 0.4 | n |  | TRUE
53 | bus_LV_261-595_0_4_node_16 | 0.4 | n |  | TRUE
54 | bus_LV_261-595_0_4_node_18 | 0.4 | n |  | TRUE
55 | bus_LV_261-595_0_4_node_41 | 0.4 | n |  | TRUE
56 | bus_LV_261-595_0_4_node_53 | 0.4 | n |  | TRUE
57 | bus_LV_261-595_0_4_node_51 | 0.4 | n |  | TRUE
58 | bus_LV_261-595_0_4_node_42 | 0.4 | n |  | TRUE
59 | bus_LV_261-595_0_4_node_52 | 0.4 | n |  | TRUE
60 | bus_LV_261-595_0_4_node_49 | 0.4 | n |  | TRUE
61 | bus_LV_261-595_0_4_node_54 | 0.4 | n |  | TRUE
62 | bus_LV_261-595_0_4_node_70 | 0.4 | n |  | TRUE
63 | bus_LV_261-595_0_4_node_23 | 0.4 | n |  | TRUE
64 | bus_LV_261-595_0_4_node_65 | 0.4 | n |  | TRUE
65 | bus_LV_261-595_0_4_node_85 | 0.4 | n |  | TRUE
66 | bus_LV_261-595_0_4_node_68 | 0.4 | n |  | TRUE
67 | bus_LV_261-595_0_4_node_72 | 0.4 | n |  | TRUE
68 | bus_LV_261-595_0_4_node_58 | 0.4 | n |  | TRUE
69 | bus_LV_261-595_0_4_node_59 | 0.4 | n |  | TRUE
70 | bus_LV_261-595_0_4_node_56 | 0.4 | n |  | TRUE
71 | bus_LV_261-595_0_4_node_84 | 0.4 | n |  | TRUE
72 | bus_LV_261-595_0_4_node_60 | 0.4 | n |  | TRUE
73 | bus_LV_261-595_0_4_node_45 | 0.4 | n |  | TRUE
74 | bus_LV_261-595_0_4_node_74 | 0.4 | n |  | TRUE
75 | bus_LV_261-595_0_4_node_75 | 0.4 | n |  | TRUE
76 | bus_LV_261-595_0_4_node_78 | 0.4 | n |  | TRUE
77 | bus_LV_261-595_0_4_node_79 | 0.4 | n |  | TRUE
78 | bus_LV_261-595_0_4_node_80 | 0.4 | n |  | TRUE
79 | bus_LV_261-595_0_4_node_81 | 0.4 | n |  | TRUE
80 | bus_MV_527_0_node_49 | 20 | n |  | TRUE

## load
| name | bus | p_mw | q_mvar | const_z_percent | const_i_percent | sn_mva | scaling | in_service | type
0 | LV_261-595_0_4_load_0 | 0 | 0.0078404 | 0.001965 | 0 | 0 |  | 1 | TRUE | wye
1 | LV_261-595_0_4_load_1 | 1 | 0.0058936 | 0.0014771 | 0 | 0 |  | 1 | TRUE | wye
2 | LV_261-595_0_4_load_2 | 2 | 0.0092472 | 0.0023176 | 0 | 0 |  | 1 | TRUE | wye
3 | LV_261-595_0_4_load_3 | 3 | 0.0031591 | 0.00079175 | 0 | 0 |  | 1 | TRUE | wye
4 | LV_261-595_0_4_load_4 | 4 | 0.010261 | 0.0025717 | 0 | 0 |  | 1 | TRUE | wye
5 | LV_261-595_0_4_load_19 | 5 | 0.0032011 | 0.00080228 | 0 | 0 |  | 1 | TRUE | wye
6 | LV_261-595_0_4_load_20 | 7 | 0.0040166 | 0.0010066 | 0 | 0 |  | 1 | TRUE | wye
7 | LV_261-595_0_4_load_66 | 8 | 0.010757 | 0.002696 | 0 | 0 |  | 1 | TRUE | wye
8 | LV_261-595_0_4_load_5 | 10 | 0.0018426 | 0.00046181 | 0 | 0 |  | 1 | TRUE | wye
9 | LV_261-595_0_4_load_6 | 11 | 0.0018142 | 0.00045467 | 0 | 0 |  | 1 | TRUE | wye
10 | LV_261-595_0_4_load_8 | 12 | 0.0018386 | 0.0004608 | 0 | 0 |  | 1 | TRUE | wye
11 | LV_261-595_0_4_load_10 | 13 | 0.0018037 | 0.00045206 | 0 | 0 |  | 1 | TRUE | wye
12 | LV_261-595_0_4_load_83 | 14 | 0.0018249 | 0.00045736 | 0 | 0 |  | 1 | TRUE | wye
13 | LV_261-595_0_4_load_82 | 16 | 0.0018365 | 0.00046028 | 0 | 0 |  | 1 | TRUE | wye
14 | LV_261-595_0_4_load_67 | 17 | 0.010181 | 0.0025516 | 0 | 0 |  | 1 | TRUE | wye
15 | LV_261-595_0_4_load_71 | 18 | 0.029029 | 0.0072755 | 0 | 0 |  | 1 | TRUE | wye
16 | LV_261-595_0_4_load_11 | 19 | 0.0031744 | 0.00079559 | 0 | 0 |  | 1 | TRUE | wye
17 | LV_261-595_0_4_load_12 | 20 | 0.0018386 | 0.0004608 | 0 | 0 |  | 1 | TRUE | wye
18 | LV_261-595_0_4_load_13 | 21 | 0.0018482 | 0.0004632 | 0 | 0 |  | 1 | TRUE | wye
19 | LV_261-595_0_4_load_15 | 23 | 0.0018483 | 0.00046323 | 0 | 0 |  | 1 | TRUE | wye
20 | LV_261-595_0_4_load_76 | 24 | 0.0018365 | 0.00046028 | 0 | 0 |  | 1 | TRUE | wye
21 | LV_261-595_0_4_load_17 | 25 | 0.0018482 | 0.0004632 | 0 | 0 |  | 1 | TRUE | wye
22 | LV_261-595_0_4_load_77 | 26 | 0.001857 | 0.00046542 | 0 | 0 |  | 1 | TRUE | wye
23 | LV_261-595_0_4_load_86 | 29 | 0.017533 | 0.0043942 | 0 | 0 |  | 1 | TRUE | wye
24 | LV_261-595_0_4_load_47 | 32 | 0.0079833 | 0.0020008 | 0 | 0 |  | 1 | TRUE | wye
25 | LV_261-595_0_4_load_69 | 33 | 0.0036705 | 0.00091991 | 0 | 0 |  | 1 | TRUE | wye
26 | LV_261-595_0_4_load_21 | 34 | 0.0031593 | 0.0007918 | 0 | 0 |  | 1 | TRUE | wye
27 | LV_261-595_0_4_load_62 | 36 | 0.0076983 | 0.0019294 | 0 | 0 |  | 1 | TRUE | wye
28 | LV_261-595_0_4_load_24 | 38 | 0.015488 | 0.0038815 | 0 | 0 |  | 1 | TRUE | wye
29 | LV_261-595_0_4_load_61 | 41 | 0.0035557 | 0.00089115 | 0 | 0 |  | 1 | TRUE | wye
30 | LV_261-595_0_4_load_50 | 42 | 0.001733 | 0.00043432 | 0 | 0 |  | 1 | TRUE | wye
31 | LV_261-595_0_4_load_46 | 46 | 0.019075 | 0.0047808 | 0 | 0 |  | 1 | TRUE | wye
32 | LV_261-595_0_4_load_48 | 48 | 0.06865 | 0.017205 | 0 | 0 |  | 1 | TRUE | wye
33 | LV_261-595_0_4_load_57 | 49 | 0.0029478 | 0.00073879 | 0 | 0 |  | 1 | TRUE | wye
34 | LV_261-595_0_4_load_73 | 50 | 0.043042 | 0.010787 | 0 | 0 |  | 1 | TRUE | wye
35 | LV_261-595_0_4_load_55 | 51 | 0.033561 | 0.0084111 | 0 | 0 |  | 1 | TRUE | wye
36 | LV_261-595_0_4_load_64 | 52 | 0.0073169 | 0.0018338 | 0 | 0 |  | 1 | TRUE | wye
37 | LV_261-595_0_4_load_16 | 53 | 0.0018482 | 0.0004632 | 0 | 0 |  | 1 | TRUE | wye
38 | LV_261-595_0_4_load_18 | 54 | 0.020575 | 0.0051565 | 0 | 0 |  | 1 | TRUE | wye
39 | LV_261-595_0_4_load_53 | 56 | 0.0064184 | 0.0016086 | 0 | 0 |  | 1 | TRUE | wye
40 | LV_261-595_0_4_load_51 | 57 | 0.00553 | 0.0013859 | 0 | 0 |  | 1 | TRUE | wye
41 | LV_261-595_0_4_load_52 | 59 | 0.010068 | 0.0025232 | 0 | 0 |  | 1 | TRUE | wye
42 | LV_261-595_0_4_load_54 | 61 | 0.020485 | 0.0051341 | 0 | 0 |  | 1 | TRUE | wye
43 | LV_261-595_0_4_load_70 | 62 | 0.011732 | 0.0029402 | 0 | 0 |  | 1 | TRUE | wye
44 | LV_261-595_0_4_load_23 | 63 | 0.015509 | 0.0038869 | 0 | 0 |  | 1 | TRUE | wye
45 | LV_261-595_0_4_load_65 | 64 | 0.010763 | 0.0026976 | 0 | 0 |  | 1 | TRUE | wye
46 | LV_261-595_0_4_load_85 | 65 | 0.013721 | 0.0034389 | 0 | 0 |  | 1 | TRUE | wye
47 | LV_261-595_0_4_load_72 | 67 | 0.0082149 | 0.0020589 | 0 | 0 |  | 1 | TRUE | wye
48 | LV_261-595_0_4_load_56 | 70 | 0.018406 | 0.004613 | 0 | 0 |  | 1 | TRUE | wye
49 | LV_261-595_0_4_load_84 | 71 | 0.017084 | 0.0042815 | 0 | 0 |  | 1 | TRUE | wye
50 | LV_261-595_0_4_load_60 | 72 | 0.0078121 | 0.0019579 | 0 | 0 |  | 1 | TRUE | wye
51 | LV_261-595_0_4_load_45 | 73 | 0.016852 | 0.0042235 | 0 | 0 |  | 1 | TRUE | wye
52 | LV_261-595_0_4_load_75 | 75 | 0.017038 | 0.0042701 | 0 | 0 |  | 1 | TRUE | wye
53 | LV_261-595_0_4_load_78 | 76 | 0.0018387 | 0.00046083 | 0 | 0 |  | 1 | TRUE | wye
54 | LV_261-595_0_4_load_79 | 77 | 0.0018453 | 0.00046247 | 0 | 0 |  | 1 | TRUE | wye
55 | LV_261-595_0_4_load_80 | 78 | 0.0018387 | 0.00046083 | 0 | 0 |  | 1 | TRUE | wye
56 | LV_261-595_0_4_load_81 | 79 | 0.0018346 | 0.00045979 | 0 | 0 |  | 1 | TRUE | wye

## ext_grid
| name | bus | vm_pu | va_degree | slack_weight | in_service
0 |  | 73 | 1 | 0 | 1 | TRUE

## line
| name | std_type | from_bus | to_bus | length_km | r_ohm_per_km | x_ohm_per_km | c_nf_per_km | g_us_per_km | max_i_ka | df | parallel | type | in_service
0 | LV_261-595_0_4_line_0 |  | 0 | 1 | 0.00084523 | 0.125 | 0.08 | 261 | 0 | 0.364 | 1 | 1 | cs | TRUE
1 | LV_261-595_0_4_line_1 |  | 0 | 2 | 0.0064876 | 0.125 | 0.08 | 261 | 0 | 0.364 | 1 | 1 | cs | TRUE
2 | LV_261-595_0_4_line_2 |  | 1 | 3 | 0.0076993 | 0.125 | 0.08 | 261 | 0 | 0.364 | 1 | 1 | cs | TRUE
3 | LV_261-595_0_4_line_3 |  | 2 | 4 | 0.011538 | 0.125 | 0.08 | 261 | 0 | 0.364 | 1 | 1 | cs | TRUE
4 | LV_261-595_0_4_line_4 |  | 3 | 5 | 0.018465 | 0.125 | 0.08 | 261 | 0 | 0.364 | 1 | 1 | cs | TRUE
5 | LV_261-595_0_4_line_5 |  | 4 | 6 | 0.029613 | 0.125 | 0.08 | 261 | 0 | 0.364 | 1 | 1 | cs | TRUE
6 | LV_261-595_0_4_line_6 |  | 5 | 7 | 0.00064349 | 0.125 | 0.08 | 261 | 0 | 0.364 | 1 | 1 | cs | TRUE
7 | LV_261-595_0_4_line_7 |  | 6 | 8 | 0.01611 | 0.125 | 0.08 | 261 | 0 | 0.364 | 1 | 2 | cs | TRUE
8 | LV_261-595_0_4_line_8 |  | 6 | 9 | 0.015657 | 0.125 | 0.08 | 261 | 0 | 0.364 | 1 | 1 | cs | TRUE
9 | LV_261-595_0_4_line_9 |  | 7 | 34 | 0.0084903 | 0.125 | 0.08 | 261 | 0 | 0.364 | 1 | 1 | cs | TRUE
10 | LV_261-595_0_4_line_10 |  | 8 | 17 | 0.019542 | 0.125 | 0.08 | 261 | 0 | 0.364 | 1 | 4 | cs | TRUE
11 | LV_261-595_0_4_line_11 |  | 9 | 13 | 0.013263 | 0.125 | 0.08 | 261 | 0 | 0.364 | 1 | 1 | cs | TRUE
12 | LV_261-595_0_4_line_12 |  | 9 | 10 | 0.011439 | 0.125 | 0.08 | 261 | 0 | 0.364 | 1 | 1 | cs | TRUE
13 | LV_261-595_0_4_line_13 |  | 10 | 11 | 0.0049612 | 0.125 | 0.08 | 261 | 0 | 0.364 | 1 | 1 | cs | TRUE
14 | LV_261-595_0_4_line_14 |  | 11 | 12 | 0.00036025 | 0.125 | 0.08 | 261 | 0 | 0.364 | 1 | 1 | cs | TRUE
15 | LV_261-595_0_4_line_15 |  | 12 | 14 | 0.0049672 | 0.125 | 0.08 | 261 | 0 | 0.364 | 1 | 1 | cs | TRUE
16 | LV_261-595_0_4_line_16 |  | 13 | 15 | 0.012957 | 0.125 | 0.08 | 261 | 0 | 0.364 | 1 | 1 | cs | TRUE
17 | LV_261-595_0_4_line_17 |  | 14 | 16 | 0.00035628 | 0.125 | 0.08 | 261 | 0 | 0.364 | 1 | 1 | cs | TRUE
18 | LV_261-595_0_4_line_18 |  | 15 | 18 | 0.018271 | 0.125 | 0.08 | 261 | 0 | 0.364 | 1 | 1 | cs | TRUE
19 | LV_261-595_0_4_line_19 |  | 16 | 79 | 0.0049691 | 0.125 | 0.08 | 261 | 0 | 0.364 | 1 | 1 | cs | TRUE
20 | LV_261-595_0_4_line_20 |  | 17 | 66 | 0.014499 | 0.125 | 0.08 | 261 | 0 | 0.364 | 1 | 4 | cs | TRUE
21 | LV_261-595_0_4_line_21 |  | 18 | 67 | 0.0076382 | 0.125 | 0.08 | 261 | 0 | 0.364 | 1 | 1 | cs | TRUE
22 | LV_261-595_0_4_line_22 |  | 19 | 20 | 0.028991 | 0.125 | 0.08 | 261 | 0 | 0.364 | 1 | 1 | cs | TRUE
23 | LV_261-595_0_4_line_23 |  | 19 | 21 | 0.00041095 | 0.125 | 0.08 | 261 | 0 | 0.364 | 1 | 1 | cs | TRUE
24 | LV_261-595_0_4_line_24 |  | 20 | 22 | 0.016307 | 0.125 | 0.08 | 261 | 0 | 0.364 | 1 | 1 | cs | TRUE
25 | LV_261-595_0_4_line_25 |  | 21 | 23 | 0.00016386 | 0.125 | 0.08 | 261 | 0 | 0.364 | 1 | 1 | cs | TRUE
26 | LV_261-595_0_4_line_26 |  | 22 | 24 | 0.014823 | 0.125 | 0.08 | 261 | 0 | 0.364 | 1 | 1 | cs | TRUE
27 | LV_261-595_0_4_line_27 |  | 23 | 25 | 0.00016385 | 0.125 | 0.08 | 261 | 0 | 0.364 | 1 | 1 | cs | TRUE
28 | LV_261-595_0_4_line_28 |  | 24 | 26 | 0.00035737 | 0.125 | 0.08 | 261 | 0 | 0.364 | 1 | 1 | cs | TRUE
29 | LV_261-595_0_4_line_29 |  | 25 | 53 | 0.00016032 | 0.125 | 0.08 | 261 | 0 | 0.364 | 1 | 1 | cs | TRUE
30 | LV_261-595_0_4_line_30 |  | 26 | 76 | 0.0049668 | 0.125 | 0.08 | 261 | 0 | 0.364 | 1 | 1 | cs | TRUE
31 | LV_261-595_0_4_line_31 |  | 27 | 28 | 0.057008 | 0.125 | 0.08 | 261 | 0 | 0.364 | 1 | 1 | cs | TRUE
32 | LV_261-595_0_4_line_32 |  | 27 | 29 | 0.023504 | 0.125 | 0.08 | 261 | 0 | 0.364 | 1 | 1 | cs | TRUE
33 | LV_261-595_0_4_line_33 |  | 28 | 49 | 0.013184 | 0.125 | 0.08 | 261 | 0 | 0.364 | 1 | 1 | cs | TRUE
34 | LV_261-595_0_4_line_34 |  | 28 | 39 | 0.021371 | 0.125 | 0.08 | 261 | 0 | 0.364 | 1 | 1 | cs | TRUE
35 | LV_261-595_0_4_line_35 |  | 30 | 31 | 0.054897 | 0.125 | 0.08 | 261 | 0 | 0.364 | 1 | 1 | cs | TRUE
36 | LV_261-595_0_4_line_36 |  | 30 | 32 | 0.013311 | 0.125 | 0.08 | 261 | 0 | 0.364 | 1 | 1 | cs | TRUE
37 | LV_261-595_0_4_line_37 |  | 30 | 33 | 0.016119 | 0.125 | 0.08 | 261 | 0 | 0.364 | 1 | 1 | cs | TRUE
38 | LV_261-595_0_4_line_38 |  | 30 | 34 | 0.019538 | 0.125 | 0.08 | 261 | 0 | 0.364 | 1 | 1 | cs | TRUE
39 | LV_261-595_0_4_line_39 |  | 31 | 42 | 0.010777 | 0.125 | 0.08 | 261 | 0 | 0.364 | 1 | 1 | cs | TRUE
40 | LV_261-595_0_4_line_40 |  | 33 | 62 | 0.028406 | 0.125 | 0.08 | 261 | 0 | 0.364 | 1 | 1 | cs | TRUE
41 | LV_261-595_0_4_line_41 |  | 35 | 36 | 0.016263 | 0.125 | 0.08 | 261 | 0 | 0.364 | 1 | 4 | cs | TRUE
42 | LV_261-595_0_4_line_42 |  | 35 | 37 | 0.030328 | 0.125 | 0.08 | 261 | 0 | 0.364 | 1 | 4 | cs | TRUE
43 | LV_261-595_0_4_line_43 |  | 35 | 38 | 0.020146 | 0.125 | 0.08 | 261 | 0 | 0.364 | 1 | 1 | cs | TRUE
44 | LV_261-595_0_4_line_44 |  | 36 | 64 | 0.021933 | 0.125 | 0.08 | 261 | 0 | 0.364 | 1 | 4 | cs | TRUE
45 | LV_261-595_0_4_line_45 |  | 37 | 65 | 0.013467 | 0.125 | 0.08 | 261 | 0 | 0.364 | 1 | 1 | cs | TRUE
46 | LV_261-595_0_4_line_46 |  | 37 | 66 | 0.012803 | 0.125 | 0.08 | 261 | 0 | 0.364 | 1 | 4 | cs | TRUE
47 | LV_261-595_0_4_line_47 |  | 38 | 63 | 0.031474 | 0.125 | 0.08 | 261 | 0 | 0.364 | 1 | 1 | cs | TRUE
48 | LV_261-595_0_4_line_48 |  | 39 | 40 | 0.008569 | 0.125 | 0.08 | 261 | 0 | 0.364 | 1 | 1 | cs | TRUE
49 | LV_261-595_0_4_line_49 |  | 39 | 41 | 0.0058986 | 0.125 | 0.08 | 261 | 0 | 0.364 | 1 | 1 | cs | TRUE
50 | LV_261-595_0_4_line_50 |  | 40 | 45 | 0.019986 | 0.125 | 0.08 | 261 | 0 | 0.364 | 1 | 2 | cs | TRUE
51 | LV_261-595_0_4_line_51 |  | 40 | 51 | 0.047612 | 0.125 | 0.08 | 261 | 0 | 0.364 | 1 | 1 | cs | TRUE
52 | LV_261-595_0_4_line_52 |  | 41 | 72 | 0.022135 | 0.125 | 0.08 | 261 | 0 | 0.364 | 1 | 1 | cs | TRUE
53 | LV_261-595_0_4_line_53 |  | 43 | 44 | 0.014786 | 0.125 | 0.08 | 261 | 0 | 0.364 | 1 | 1 | cs | TRUE
54 | LV_261-595_0_4_line_54 |  | 43 | 45 | 0.004881 | 0.125 | 0.08 | 261 | 0 | 0.364 | 1 | 4 | cs | TRUE
55 | LV_261-595_0_4_line_55 |  | 43 | 46 | 0.015835 | 0.125 | 0.08 | 261 | 0 | 0.364 | 1 | 4 | cs | TRUE
56 | LV_261-595_0_4_line_56 |  | 44 | 47 | 0.13067 | 0.125 | 0.08 | 261 | 0 | 0.364 | 1 | 1 | cs | TRUE
57 | LV_261-595_0_4_line_57 |  | 44 | 48 | 0.053356 | 0.125 | 0.08 | 261 | 0 | 0.364 | 1 | 1 | cs | TRUE
58 | LV_261-595_0_4_line_58 |  | 45 | 52 | 0.030641 | 0.125 | 0.08 | 261 | 0 | 0.364 | 1 | 4 | cs | TRUE
59 | LV_261-595_0_4_line_59 |  | 46 | 73 | 0.026535 | 0.125 | 0.08 | 261 | 0 | 0.364 | 1 | 4 | cs | TRUE
60 | LV_261-595_0_4_line_60 |  | 47 | 50 | 0.037504 | 0.125 | 0.08 | 261 | 0 | 0.364 | 1 | 1 | cs | TRUE
61 | LV_261-595_0_4_line_61 |  | 49 | 70 | 0.03529 | 0.125 | 0.08 | 261 | 0 | 0.364 | 1 | 1 | cs | TRUE
62 | LV_261-595_0_4_line_62 |  | 50 | 74 | 0.0052434 | 0.125 | 0.08 | 261 | 0 | 0.364 | 1 | 1 | cs | TRUE
63 | LV_261-595_0_4_line_63 |  | 52 | 64 | 0.021402 | 0.125 | 0.08 | 261 | 0 | 0.364 | 1 | 4 | cs | TRUE
64 | LV_261-595_0_4_line_64 |  | 53 | 54 | 0.015805 | 0.125 | 0.08 | 261 | 0 | 0.364 | 1 | 1 | cs | TRUE
65 | LV_261-595_0_4_line_65 |  | 55 | 56 | 0.027587 | 0.125 | 0.08 | 261 | 0 | 0.364 | 1 | 1 | cs | TRUE
66 | LV_261-595_0_4_line_66 |  | 55 | 57 | 0.013734 | 0.125 | 0.08 | 261 | 0 | 0.364 | 1 | 1 | cs | TRUE
67 | LV_261-595_0_4_line_67 |  | 56 | 72 | 0.038949 | 0.125 | 0.08 | 261 | 0 | 0.364 | 1 | 1 | cs | TRUE
68 | LV_261-595_0_4_line_68 |  | 57 | 58 | 0.011465 | 0.125 | 0.08 | 261 | 0 | 0.364 | 1 | 1 | cs | TRUE
69 | LV_261-595_0_4_line_69 |  | 58 | 59 | 0.027813 | 0.125 | 0.08 | 261 | 0 | 0.364 | 1 | 1 | cs | TRUE
70 | LV_261-595_0_4_line_70 |  | 59 | 60 | 0.038386 | 0.125 | 0.08 | 261 | 0 | 0.364 | 1 | 1 | cs | TRUE
71 | LV_261-595_0_4_line_71 |  | 60 | 61 | 0.014058 | 0.125 | 0.08 | 261 | 0 | 0.364 | 1 | 1 | cs | TRUE
72 | LV_261-595_0_4_line_72 |  | 68 | 69 | 0.005483 | 0.125 | 0.08 | 261 | 0 | 0.364 | 1 | 1 | cs | TRUE
73 | LV_261-595_0_4_line_73 |  | 68 | 70 | 0.027374 | 0.125 | 0.08 | 261 | 0 | 0.364 | 1 | 1 | cs | TRUE
74 | LV_261-595_0_4_line_74 |  | 69 | 71 | 0.034629 | 0.125 | 0.08 | 261 | 0 | 0.364 | 1 | 1 | cs | TRUE
75 | LV_261-595_0_4_line_75 |  | 74 | 75 | 0.035918 | 0.125 | 0.08 | 261 | 0 | 0.364 | 1 | 1 | cs | TRUE
76 | LV_261-595_0_4_line_76 |  | 76 | 77 | 0.00035855 | 0.125 | 0.08 | 261 | 0 | 0.364 | 1 | 1 | cs | TRUE
77 | LV_261-595_0_4_line_77 |  | 77 | 78 | 0.004967 | 0.125 | 0.08 | 261 | 0 | 0.364 | 1 | 1 | cs | TRUE
78 | LV_261-595_0_4_line_78 |  | 78 | 79 | 0.0003551 | 0.125 | 0.08 | 261 | 0 | 0.364 | 1 | 1 | cs | TRUE

## trafo
| name | std_type | hv_bus | lv_bus | sn_mva | vn_hv_kv | vn_lv_kv | vk_percent | vkr_percent | pfe_kw | i0_percent | shift_degree | tap_side | tap_neutral | tap_min | tap_max | tap_step_percent | tap_step_degree | tap_pos | tap_phase_shifter | parallel | df | in_service
0 | LV_261-595_0_4_trafo_45 | 0.63 MVA 20/0.4 kV | 80 | 73 | 0.63 | 20 | 0.4 | 6 | 1.206 | 1.65 | 0.2619 | 150 | hv | 0 | -2 | 2 | 2.5 | 0 | 0 | FALSE | 1 | 1 | TRUE

## line_geodata
| x0 | y0 | x1 | y1 | x2 | y2 | x3 | y3 | x4 | y4 | x5 | y5 | x6 | y6
0 | 2680103.9439 | 1248743.4576 | 2680104.6645 | 1248743.0159
1 | 2680103.9439 | 1248743.4576 | 2680098.4126 | 1248746.8479
2 | 2680111.2288 | 1248738.9923 | 2680104.6645 | 1248743.0159
3 | 2680088.5756 | 1248752.8774 | 2680098.4126 | 1248746.8479
4 | 2680111.2288 | 1248738.9923 | 2680126.972 | 1248729.3426
5 | 2680063.3282 | 1248768.3527 | 2680088.5756 | 1248752.8774
6 | 2680126.972 | 1248729.3426 | 2680127.5207 | 1248729.0063
7 | 2680063.3282 | 1248768.3527 | 2680071.4709 | 1248782.2539
8 | 2680063.3282 | 1248768.3527 | 2680047.9196 | 1248771.3691
9 | 2680134.7593 | 1248724.5694 | 2680127.5207 | 1248729.0063
10 | 2680071.4709 | 1248782.2539 | 2680081.3479 | 1248799.1161
11 | 2680047.9196 | 1248771.3691 | 2680036.1543 | 1248777.4926
12 | 2680047.9196 | 1248771.3691 | 2680041.8808 | 1248761.6542
13 | 2680041.8808 | 1248761.6542 | 2680039.2616 | 1248757.4407
14 | 2680039.2616 | 1248757.4407 | 2680039.0714 | 1248757.1347
15 | 2680039.0714 | 1248757.1347 | 2680036.4491 | 1248752.9162
16 | 2680027.7892 | 1248787.3869 | 2680036.1543 | 1248777.4926
17 | 2680036.4491 | 1248752.9162 | 2680036.261 | 1248752.6136
18 | 2680027.7892 | 1248787.3869 | 2680035.0997 | 1248804.1312 | 2680035.0997 | 1248804.1312
19 | 2680036.261 | 1248752.6136 | 2680033.6377 | 1248748.3934
20 | 2680088.6761 | 1248811.6268 | 2680081.3479 | 1248799.1161
21 | 2680035.0997 | 1248804.1312 | 2680028.1838 | 1248807.3736
22 | 2680055.7958 | 1248703.1681 | 2680046.5283 | 1248708.8935 | 2680031.4449 | 1248718.8942
23 | 2680055.7958 | 1248703.1681 | 2680056.1454 | 1248702.9521
24 | 2680018.1429 | 1248728.3135 | 2680024.7348 | 1248723.3432 | 2680031.4449 | 1248718.8942
25 | 2680056.1454 | 1248702.9521 | 2680056.2848 | 1248702.866
26 | 2680018.1429 | 1248728.3135 | 2680023.0704 | 1248731.3933 | 2680027.828 | 1248739.047
27 | 2680056.2848 | 1248702.866 | 2680056.4242 | 1248702.7799
28 | 2680028.0166 | 1248739.3505 | 2680027.828 | 1248739.047
29 | 2680056.4242 | 1248702.7799 | 2680056.5606 | 1248702.6956
30 | 2680030.6388 | 1248743.5688 | 2680028.0166 | 1248739.3505
31 | 2680225.2338 | 1248803.2667 | 2680223.6407 | 1248805.4801 | 2680223.5518 | 1248808.1364 | 2680223.7275 | 1248811.8971 | 2680226.3201 | 1248815.6238 | 2680243.0721 | 1248842.7815 | 2680249.2021 | 1248852.4048
32 | 2680270.9967 | 1248843.4488 | 2680249.2021 | 1248852.4048
33 | 2680225.2338 | 1248803.2667 | 2680232.5365 | 1248799.3515 | 2680237.0652 | 1248797.4845
34 | 2680209.7882 | 1248816.2673 | 2680217.2715 | 1248811.843 | 2680223.5518 | 1248808.1364 | 2680223.6407 | 1248805.4801 | 2680225.2338 | 1248803.2667
35 | 2680138.5818 | 1248671.187 | 2680134.5806 | 1248673.3234 | 2680143.6787 | 1248688.5464 | 2680147.3262 | 1248694.6891 | 2680157.0222 | 1248710.921 | 2680151.4176 | 1248714.3588
36 | 2680151.4176 | 1248714.3588 | 2680158.3371 | 1248725.7299
37 | 2680151.4176 | 1248714.3588 | 2680143.3456 | 1248700.4067
38 | 2680151.4176 | 1248714.3588 | 2680134.7593 | 1248724.5694
39 | 2680138.5818 | 1248671.187 | 2680148.0887 | 1248666.1119
40 | 2680143.3456 | 1248700.4067 | 2680142.068 | 1248698.1984 | 2680139.2639 | 1248693.3458 | 2680128.8925 | 1248675.9533
41 | 2680111.6973 | 1248834.8214 | 2680126.6837 | 1248828.5054
42 | 2680100.4941 | 1248806.6272 | 2680108.4328 | 1248826.6046 | 2680110.8719 | 1248832.7532 | 2680111.6973 | 1248834.8214
43 | 2680111.6973 | 1248834.8214 | 2680093.067 | 1248842.488
44 | 2680146.8951 | 1248819.9872 | 2680126.6837 | 1248828.5054
45 | 2680100.4941 | 1248806.6272 | 2680112.7442 | 1248800.9552
46 | 2680088.6761 | 1248811.6268 | 2680096.7938 | 1248808.3006 | 2680097.6595 | 1248807.9454 | 2680100.4941 | 1248806.6272
47 | 2680093.067 | 1248842.488 | 2680063.9612 | 1248854.4653
48 | 2680201.2925 | 1248816.2746 | 2680208.1715 | 1248815.7561 | 2680209.7882 | 1248816.2673
49 | 2680209.7882 | 1248816.2673 | 2680213.0893 | 1248817.3127 | 2680214.8407 | 1248819.0057
50 | 2680193.742 | 1248797.77 | 2680197.6087 | 1248807.2403 | 2680201.2925 | 1248816.2746
51 | 2680201.2925 | 1248816.2746 | 2680170.4525 | 1248827.8994 | 2680156.9226 | 1248833.5271
52 | 2680226.6995 | 1248837.6272 | 2680216.2275 | 1248820.3463 | 2680214.8407 | 1248819.0057
53 | 2680196.2648 | 1248793.8234 | 2680203.9725 | 1248789.5579 | 2680209.1998 | 1248786.6598
54 | 2680193.742 | 1248797.77 | 2680195.8075 | 1248795.8076 | 2680196.2648 | 1248793.8234
55 | 2680196.2648 | 1248793.8234 | 2680196.7455 | 1248791.784 | 2680196.4396 | 1248788.1661 | 2680192.9873 | 1248782.6709 | 2680191.1058 | 1248779.5792
56 | 2680209.1998 | 1248786.6598 | 2680210.7309 | 1248789.0267 | 2680215.0822 | 1248791.1538 | 2680220.1803 | 1248791.1005 | 2680266.989 | 1248771.931 | 2680285.6742 | 1248763.9782 | 2680256.5104 | 1248727.0897
57 | 2680209.1998 | 1248786.6598 | 2680202.387 | 1248776.1377 | 2680181.2191 | 1248741.2341
58 | 2680193.742 | 1248797.77 | 2680192.1433 | 1248799.2717 | 2680182.9917 | 1248804.7742 | 2680166.6175 | 1248811.6751
59 | 2680191.1058 | 1248779.5792 | 2680177.312 | 1248756.9115
60 | 2680256.5104 | 1248727.0897 | 2680285.6318 | 1248703.4567
61 | 2680269.6911 | 1248784.0339 | 2680237.0652 | 1248797.4845
62 | 2680289.7032 | 1248700.1526 | 2680285.6318 | 1248703.4567
63 | 2680166.6175 | 1248811.6751 | 2680146.8951 | 1248819.9872
64 | 2680070.0067 | 1248694.3887 | 2680056.5606 | 1248702.6956
65 | 2680261.1823 | 1248894.5312 | 2680246.8851 | 1248870.9378
66 | 2680261.1823 | 1248894.5312 | 2680249.3902 | 1248901.5709
67 | 2680226.6995 | 1248837.6272 | 2680246.8851 | 1248870.9378
68 | 2680239.5457 | 1248907.4479 | 2680249.3902 | 1248901.5709
69 | 2680239.5457 | 1248907.4479 | 2680234.149 | 1248897.7677 | 2680219.7911 | 1248906.3555
70 | 2680186.8479 | 1248926.0597 | 2680219.7911 | 1248906.3555
71 | 2680186.8479 | 1248926.0597 | 2680179.6002 | 1248914.0142
72 | 2680294.9986 | 1248773.6004 | 2680296.9378 | 1248778.7304
73 | 2680294.9986 | 1248773.6004 | 2680269.6911 | 1248784.0339
74 | 2680296.9378 | 1248778.7304 | 2680303.8481 | 1248782.6046 | 2680307.1086 | 1248782.7378 | 2680322.2594 | 1248777.5836 | 2680329.3436 | 1248775.3113
75 | 2680289.7032 | 1248700.1526 | 2680298.8096 | 1248711.3842 | 2680305.7932 | 1248713.1912 | 2680314.7421 | 1248724.3428
76 | 2680030.828 | 1248743.8733 | 2680030.6388 | 1248743.5688
77 | 2680033.4503 | 1248748.0918 | 2680030.828 | 1248743.8733
78 | 2680033.6377 | 1248748.3934 | 2680033.4503 | 1248748.0918

## bus_geodata
| x | y | coords
0 | 2680103.9439 | 1248743.4576
1 | 2680104.6645 | 1248743.0159
2 | 2680098.4126 | 1248746.8479
3 | 2680111.2288 | 1248738.9923
4 | 2680088.5756 | 1248752.8774
5 | 2680126.972 | 1248729.3426
6 | 2680063.3282 | 1248768.3527
7 | 2680127.5207 | 1248729.0063
8 | 2680071.4709 | 1248782.2539
9 | 2680047.9196 | 1248771.3691
10 | 2680041.8808 | 1248761.6542
11 | 2680039.2616 | 1248757.4407
12 | 2680039.0714 | 1248757.1347
13 | 2680036.1543 | 1248777.4926
14 | 2680036.4491 | 1248752.9162
15 | 2680027.7892 | 1248787.3869
16 | 2680036.261 | 1248752.6136
17 | 2680081.3479 | 1248799.1161
18 | 2680035.0997 | 1248804.1312
19 | 2680055.7958 | 1248703.1681
20 | 2680031.4449 | 1248718.8942
21 | 2680056.1454 | 1248702.9521
22 | 2680018.1429 | 1248728.3135
23 | 2680056.2848 | 1248702.866
24 | 2680027.828 | 1248739.047
25 | 2680056.4242 | 1248702.7799
26 | 2680028.0166 | 1248739.3505
27 | 2680249.2021 | 1248852.4048
28 | 2680225.2338 | 1248803.2667
29 | 2680270.9967 | 1248843.4488
30 | 2680151.4176 | 1248714.3588
31 | 2680138.5818 | 1248671.187
32 | 2680158.3371 | 1248725.7299
33 | 2680143.3456 | 1248700.4067
34 | 2680134.7593 | 1248724.5694
35 | 2680111.6973 | 1248834.8214
36 | 2680126.6837 | 1248828.5054
37 | 2680100.4941 | 1248806.6272
38 | 2680093.067 | 1248842.488
39 | 2680209.7882 | 1248816.2673
40 | 2680201.2924 | 1248816.2746
41 | 2680214.8407 | 1248819.0057
42 | 2680148.0887 | 1248666.1119
43 | 2680196.2648 | 1248793.8234
44 | 2680209.1998 | 1248786.6598
45 | 2680193.742 | 1248797.77
46 | 2680191.1058 | 1248779.5792
47 | 2680256.5104 | 1248727.0897
48 | 2680181.2191 | 1248741.2341
49 | 2680237.0652 | 1248797.4845
50 | 2680285.6318 | 1248703.4567
51 | 2680156.9226 | 1248833.5271
52 | 2680166.6175 | 1248811.6751
53 | 2680056.5606 | 1248702.6956
54 | 2680070.0067 | 1248694.3887
55 | 2680261.1823 | 1248894.5312
56 | 2680246.8851 | 1248870.9378
57 | 2680249.3902 | 1248901.5709
58 | 2680239.5457 | 1248907.4479
59 | 2680219.7911 | 1248906.3555
60 | 2680186.8479 | 1248926.0597
61 | 2680179.6002 | 1248914.0142
62 | 2680128.8925 | 1248675.9533
63 | 2680063.9612 | 1248854.4653
64 | 2680146.8951 | 1248819.9872
65 | 2680112.7442 | 1248800.9552
66 | 2680088.6761 | 1248811.6268
67 | 2680028.1838 | 1248807.3736
68 | 2680294.9986 | 1248773.6004
69 | 2680296.9379 | 1248778.7304
70 | 2680269.6911 | 1248784.0339
71 | 2680329.3436 | 1248775.3113
72 | 2680226.6995 | 1248837.6272
73 | 2680177.312 | 1248756.9115
74 | 2680289.7032 | 1248700.1526
75 | 2680314.7421 | 1248724.3428
76 | 2680030.6388 | 1248743.5688
77 | 2680030.828 | 1248743.8733
78 | 2680033.4503 | 1248748.0918
79 | 2680033.6377 | 1248748.3934
80 | 2680196.2648 | 1248793.8234

## line_std_types
| c_nf_per_km | r_ohm_per_km | x_ohm_per_km | max_i_ka | type | q_mm2 | alpha | voltage_rating
NAYY 4x50 SE | 210 | 0.642 | 0.083 | 0.142 | cs | 50 | 0.00403 | LV
NAYY 4x120 SE | 264 | 0.225 | 0.08 | 0.242 | cs | 120 | 0.00403 | LV
NAYY 4x150 SE | 261 | 0.208 | 0.08 | 0.27 | cs | 150 | 0.00403 | LV
NA2XS2Y 1x95 RM/25 12/20 kV | 216 | 0.313 | 0.132 | 0.252 | cs | 95 | 0.00403 | MV
NA2XS2Y 1x185 RM/25 12/20 kV | 273 | 0.161 | 0.117 | 0.362 | cs | 185 | 0.00403 | MV
NA2XS2Y 1x240 RM/25 12/20 kV | 304 | 0.122 | 0.112 | 0.421 | cs | 240 | 0.00403 | MV
NA2XS2Y 1x95 RM/25 6/10 kV | 315 | 0.313 | 0.123 | 0.249 | cs | 95 | 0.00403 | MV
NA2XS2Y 1x185 RM/25 6/10 kV | 406 | 0.161 | 0.11 | 0.358 | cs | 185 | 0.00403 | MV
NA2XS2Y 1x240 RM/25 6/10 kV | 456 | 0.122 | 0.105 | 0.416 | cs | 240 | 0.00403 | MV
NA2XS2Y 1x150 RM/25 12/20 kV | 250 | 0.206 | 0.116 | 0.319 | cs | 150 | 0.00403 | MV
NA2XS2Y 1x120 RM/25 12/20 kV | 230 | 0.253 | 0.119 | 0.283 | cs | 120 | 0.00403 | MV
NA2XS2Y 1x70 RM/25 12/20 kV | 190 | 0.443 | 0.132 | 0.22 | cs | 70 | 0.00403 | MV
NA2XS2Y 1x150 RM/25 6/10 kV | 360 | 0.206 | 0.11 | 0.315 | cs | 150 | 0.00403 | MV
NA2XS2Y 1x120 RM/25 6/10 kV | 340 | 0.253 | 0.113 | 0.28 | cs | 120 | 0.00403 | MV
NA2XS2Y 1x70 RM/25 6/10 kV | 280 | 0.443 | 0.123 | 0.217 | cs | 70 | 0.00403 | MV
N2XS(FL)2Y 1x120 RM/35 64/110 kV | 112 | 0.153 | 0.166 | 0.366 | cs | 120 | 0.00393 | HV
N2XS(FL)2Y 1x185 RM/35 64/110 kV | 125 | 0.099 | 0.156 | 0.457 | cs | 185 | 0.00393 | HV
N2XS(FL)2Y 1x240 RM/35 64/110 kV | 135 | 0.075 | 0.149 | 0.526 | cs | 240 | 0.00393 | HV
N2XS(FL)2Y 1x300 RM/35 64/110 kV | 144 | 0.06 | 0.144 | 0.588 | cs | 300 | 0.00393 | HV
15-AL1/3-ST1A 0.4 | 11 | 1.8769 | 0.35 | 0.105 | ol | 16 | 0.00403 | LV
24-AL1/4-ST1A 0.4 | 11.25 | 1.2012 | 0.335 | 0.14 | ol | 24 | 0.00403 | LV
48-AL1/8-ST1A 0.4 | 12.2 | 0.5939 | 0.3 | 0.21 | ol | 48 | 0.00403 | LV
94-AL1/15-ST1A 0.4 | 13.2 | 0.306 | 0.29 | 0.35 | ol | 94 | 0.00403 | LV
34-AL1/6-ST1A 10.0 | 9.7 | 0.8342 | 0.36 | 0.17 | ol | 34 | 0.00403 | MV
48-AL1/8-ST1A 10.0 | 10.1 | 0.5939 | 0.35 | 0.21 | ol | 48 | 0.00403 | MV
70-AL1/11-ST1A 10.0 | 10.4 | 0.4132 | 0.339 | 0.29 | ol | 70 | 0.00403 | MV
94-AL1/15-ST1A 10.0 | 10.75 | 0.306 | 0.33 | 0.35 | ol | 94 | 0.00403 | MV
122-AL1/20-ST1A 10.0 | 11.1 | 0.2376 | 0.323 | 0.41 | ol | 122 | 0.00403 | MV
149-AL1/24-ST1A 10.0 | 11.25 | 0.194 | 0.315 | 0.47 | ol | 149 | 0.00403 | MV
34-AL1/6-ST1A 20.0 | 9.15 | 0.8342 | 0.382 | 0.17 | ol | 34 | 0.00403 | MV
48-AL1/8-ST1A 20.0 | 9.5 | 0.5939 | 0.372 | 0.21 | ol | 48 | 0.00403 | MV
70-AL1/11-ST1A 20.0 | 9.7 | 0.4132 | 0.36 | 0.29 | ol | 70 | 0.00403 | MV
94-AL1/15-ST1A 20.0 | 10 | 0.306 | 0.35 | 0.35 | ol | 94 | 0.00403 | MV
122-AL1/20-ST1A 20.0 | 10.3 | 0.2376 | 0.344 | 0.41 | ol | 122 | 0.00403 | MV
149-AL1/24-ST1A 20.0 | 10.5 | 0.194 | 0.337 | 0.47 | ol | 149 | 0.00403 | MV
184-AL1/30-ST1A 20.0 | 10.75 | 0.1571 | 0.33 | 0.535 | ol | 184 | 0.00403 | MV
243-AL1/39-ST1A 20.0 | 11 | 0.1188 | 0.32 | 0.645 | ol | 243 | 0.00403 | MV
48-AL1/8-ST1A 110.0 | 8 | 0.5939 | 0.46 | 0.21 | ol | 48 | 0.00403 | HV
70-AL1/11-ST1A 110.0 | 8.4 | 0.4132 | 0.45 | 0.29 | ol | 70 | 0.00403 | HV
94-AL1/15-ST1A 110.0 | 8.65 | 0.306 | 0.44 | 0.35 | ol | 94 | 0.00403 | HV
122-AL1/20-ST1A 110.0 | 8.5 | 0.2376 | 0.43 | 0.41 | ol | 122 | 0.00403 | HV
149-AL1/24-ST1A 110.0 | 8.75 | 0.194 | 0.41 | 0.47 | ol | 149 | 0.00403 | HV
184-AL1/30-ST1A 110.0 | 8.8 | 0.1571 | 0.4 | 0.535 | ol | 184 | 0.00403 | HV
243-AL1/39-ST1A 110.0 | 9 | 0.1188 | 0.39 | 0.645 | ol | 243 | 0.00403 | HV
305-AL1/39-ST1A 110.0 | 9.2 | 0.0949 | 0.38 | 0.74 | ol | 305 | 0.00403 | HV
490-AL1/64-ST1A 110.0 | 9.75 | 0.059 | 0.37 | 0.96 | ol | 490 | 0.00403 | HV
679-AL1/86-ST1A 110.0 | 9.95 | 0.042 | 0.36 | 1.15 | ol | 679 | 0.00403 | HV
490-AL1/64-ST1A 220.0 | 10 | 0.059 | 0.285 | 0.96 | ol | 490 | 0.00403 | HV
679-AL1/86-ST1A 220.0 | 11.7 | 0.042 | 0.275 | 1.15 | ol | 679 | 0.00403 | HV
490-AL1/64-ST1A 380.0 | 11 | 0.059 | 0.253 | 0.96 | ol | 490 | 0.00403 | HV
679-AL1/86-ST1A 380.0 | 14.6 | 0.042 | 0.25 | 1.15 | ol | 679 | 0.00403 | HV

## trafo_std_types
| i0_percent | pfe_kw | vkr_percent | sn_mva | vn_lv_kv | vn_hv_kv | vk_percent | shift_degree | vector_group | tap_side | tap_neutral | tap_min | tap_max | tap_step_degree | tap_step_percent | tap_phase_shifter
160 MVA 380/110 kV | 0.06 | 60 | 0.25 | 160 | 110 | 380 | 12.2 | 0 | Yy0 | hv | 0 | -9 | 9 | 0 | 1.5 | FALSE
100 MVA 220/110 kV | 0.06 | 55 | 0.26 | 100 | 110 | 220 | 12 | 0 | Yy0 | hv | 0 | -9 | 9 | 0 | 1.5 | FALSE
63 MVA 110/20 kV | 0.04 | 22 | 0.32 | 63 | 20 | 110 | 18 | 150 | YNd5 | hv | 0 | -9 | 9 | 0 | 1.5 | FALSE
40 MVA 110/20 kV | 0.05 | 18 | 0.34 | 40 | 20 | 110 | 16.2 | 150 | YNd5 | hv | 0 | -9 | 9 | 0 | 1.5 | FALSE
25 MVA 110/20 kV | 0.07 | 14 | 0.41 | 25 | 20 | 110 | 12 | 150 | YNd5 | hv | 0 | -9 | 9 | 0 | 1.5 | FALSE
63 MVA 110/10 kV | 0.04 | 22 | 0.32 | 63 | 10 | 110 | 18 | 150 | YNd5 | hv | 0 | -9 | 9 | 0 | 1.5 | FALSE
40 MVA 110/10 kV | 0.05 | 18 | 0.34 | 40 | 10 | 110 | 16.2 | 150 | YNd5 | hv | 0 | -9 | 9 | 0 | 1.5 | FALSE
25 MVA 110/10 kV | 0.07 | 14 | 0.41 | 25 | 10 | 110 | 12 | 150 | YNd5 | hv | 0 | -9 | 9 | 0 | 1.5 | FALSE
0.25 MVA 20/0.4 kV | 0.32 | 0.8 | 1.44 | 0.25 | 0.4 | 20 | 6 | 150 | Yzn5 | hv | 0 | -2 | 2 | 0 | 2.5 | FALSE
0.4 MVA 20/0.4 kV | 0.3375 | 1.35 | 1.425 | 0.4 | 0.4 | 20 | 6 | 150 | Dyn5 | hv | 0 | -2 | 2 | 0 | 2.5 | FALSE
0.63 MVA 20/0.4 kV | 0.2619 | 1.65 | 1.206 | 0.63 | 0.4 | 20 | 6 | 150 | Dyn5 | hv | 0 | -2 | 2 | 0 | 2.5 | FALSE
0.25 MVA 10/0.4 kV | 0.24 | 0.6 | 1.2 | 0.25 | 0.4 | 10 | 4 | 150 | Dyn5 | hv | 0 | -2 | 2 | 0 | 2.5 | FALSE
0.4 MVA 10/0.4 kV | 0.2375 | 0.95 | 1.325 | 0.4 | 0.4 | 10 | 4 | 150 | Dyn5 | hv | 0 | -2 | 2 | 0 | 2.5 | FALSE
0.63 MVA 10/0.4 kV | 0.1873 | 1.18 | 1.0794 | 0.63 | 0.4 | 10 | 4 | 150 | Dyn5 | hv | 0 | -2 | 2 | 0 | 2.5 | FALSE

## trafo3w_std_types
| sn_hv_mva | sn_mv_mva | sn_lv_mva | vn_hv_kv | vn_mv_kv | vn_lv_kv | vk_hv_percent | vk_mv_percent | vk_lv_percent | vkr_hv_percent | vkr_mv_percent | vkr_lv_percent | pfe_kw | i0_percent | shift_mv_degree | shift_lv_degree | vector_group | tap_side | tap_neutral | tap_min | tap_max | tap_step_percent
63/25/38 MVA 110/20/10 kV | 63 | 25 | 38 | 110 | 20 | 10 | 10.4 | 10.4 | 10.4 | 0.28 | 0.32 | 0.35 | 35 | 0.89 | 0 | 0 | YN0yn0yn0 | hv | 0 | -10 | 10 | 1.2
63/25/38 MVA 110/10/10 kV | 63 | 25 | 38 | 110 | 10 | 10 | 10.4 | 10.4 | 10.4 | 0.28 | 0.32 | 0.35 | 35 | 0.89 | 0 | 0 | YN0yn0yn0 | hv | 0 | -10 | 10 | 1.2

## fuse_std_types
| fuse_type | i_rated_a | t_avg | t_min | t_total | x_avg | x_min | x_total
HV 100A | HV 100A | 100 | 0 | [10.0, 3.64, 0.854, 0.281, 0.1, 0.0531, 0.022, 0.01] | [10.0, 4.267, 1.21, 0.403, 0.1, 0.058, 0.022, 0.01] | 0 | [300.0, 350.0, 450.0, 550.0, 700.0, 850.0, 1200.0, 1752.0] | [600.0, 700.0, 900.0, 1150.0, 1665.0, 2000.0, 3000.0, 4313.0]
HV 10A | HV 10A | 10 | 0 | [10.0, 1675.0, 0.344, 0.156, 0.1, 0.0417, 0.0171, 0.01] | [10.0, 1.3, 0.3, 0.155, 0.1, 0.0555, 0.023, 0.01] | 0 | [30.0, 32.0, 35.0, 37.0, 39.0, 50.0, 70.0, 88.0] | [60.0, 70.0, 80.0, 87.0, 94.0, 110.0, 150.0, 216.0]
HV 125A | HV 125A | 125 | 0 | [10.0, 1.82, 0.344, 0.1, 0.0467, 0.0269, 0.01] | [10.0, 2.478, 0.426, 0.1, 0.0427, 0.0211, 0.01] | 0 | [375.0, 500.0, 700.0, 925.0, 1200.0, 1500.0, 2341.0] | [750.0, 1000.0, 1500.0, 2200.0, 3000.0, 4000.0, 5765.0]
HV 160A | HV 160A | 160 | 0 | [10.0, 4.15, 1.03, 0.198, 0.1, 0.051, 0.0172, 0.01] | [10.0, 2.3, 0.734, 0.274, 0.1, 0.046, 0.0177, 0.01] | 0 | [480.0, 550.0, 700.0, 1000.0, 1260.0, 1600.0, 2500.0, 3227.0] | [960.0, 1300.0, 1700.0, 2200.0, 2996.0, 4000.0, 6000.0, 7946.0]
HV 16A | HV 16A | 16 | 0 | [10.0, 0.352, 0.164, 0.1, 0.0649, 0.0342, 0.01] | [10.0, 2.34, 0.722, 0.181, 0.1, 0.055, 0.0296, 0.01] | 0 | [48.0, 60.0, 65.0, 71.0, 80.0, 100.0, 162.0] | [96.0, 110.0, 125.0, 150.0, 168.0, 200.0, 250.0, 398.0]
HV 200A | HV 200A | 200 | 0 | [10.0, 4.267, 1.21, 0.403, 0.1, 0.058, 0.022, 0.01] | [10.0, 3.73, 1.654, 0.328, 0.1, 0.0531, 0.019, 0.01] | 0 | [600.0, 700.0, 900.0, 1150.0, 1665.0, 2000.0, 3000.0, 4313.0] | [1200.0, 1500.0, 1800.0, 2700.0, 3960.0, 5000.0, 7500.0, 10620.0]
HV 20A | HV 20A | 20 | 0 | [10.0, 1.3, 0.3, 0.155, 0.1, 0.0555, 0.023, 0.01] | [10.0, 1.3, 0.161, 0.1, 0.0611, 0.0399, 0.0141, 0.01] | 0 | [60.0, 70.0, 80.0, 87.0, 94.0, 110.0, 150.0, 216.0] | [120.0, 150.0, 200.0, 223.0, 260.0, 300.0, 450.0, 532.0]
HV 25A | HV 25A | 25 | 0 | [10.0, 2.512, 0.833, 0.299, 0.1, 0.0372, 0.0223, 0.01] | [10.0, 3.125, 0.597, 0.198, 0.1, 0.0378, 0.022, 0.01] | 0 | [75.0, 82.0, 90.0, 100.0, 124.0, 170.0, 200.0, 289.0] | [150.0, 170.0, 210.0, 250.0, 294.0, 400.0, 500.0, 711.0]
HV 31.5A | HV 31.5A | 31.5 | 0 | [10.0, 2.34, 0.722, 0.181, 0.1, 0.055, 0.0296, 0.01] | [10.0, 2.84, 0.368, 0.164, 0.1, 0.0621, 0.0378, 0.0195, 0.01] | 0 | [95.0, 110.0, 125.0, 150.0, 165.0, 200.0, 250.0, 390.0] | [189.0, 220.0, 300.0, 350.0, 393.0, 450.0, 530.0, 700.0, 960.0]
HV 40A | HV 40A | 40 | 0 | [10.0, 1.3, 0.161, 0.1, 0.0611, 0.0399, 0.0141, 0.01] | [10.0, 2.05, 0.369, 0.198, 0.1, 0.051, 0.0298, 0.01] | 0 | [120.0, 150.0, 200.0, 223.0, 260.0, 300.0, 450.0, 532.0] | [240.0, 300.0, 400.0, 450.0, 530.0, 650.0, 800.0, 1311.0]
HV 50A | HV 50A | 50 | 0 | [10.0, 3.215, 0.597, 0.198, 0.1, 0.0378, 0.022, 0.01] | [10.0, 3.64, 0.854, 0.281, 0.1, 0.0531, 0.022, 0.01] | 0 | [150.0, 170.0, 210.0, 250.0, 294.0, 400.0, 500.0, 711.0] | [300.0, 350.0, 450.0, 550.0, 700.0, 850.0, 1200.0, 1752.0]
HV 6.3A | HV 6.3A | 6.3 | 0 | [10.0, 1.39, 0.344, 0.168, 0.1, 0.056, 0.0263, 0.01] | [10.0, 1.711, 0.516, 0.198, 0.1, 0.0634, 0.0303, 0.01] | 0 | [19.0, 19.5, 20.4, 20.8, 22.0, 25.0, 32.0, 48.0] | [38.0, 40.0, 43.0, 48.0, 53.0, 60.0, 75.0, 118.0]
HV 63A | HV 63A | 63 | 0 | [10.0, 2.84, 0.368, 0.164, 0.1, 0.0621, 0.0378, 0.0195, 0.01] | [10.0, 1.82, 0.344, 0.1, 0.0467, 0.0269, 0.01] | 0 | [189.0, 220.0, 300.0, 350.0, 393.0, 450.0, 530.0, 700.0, 961.0] | [378.0, 500.0, 700.0, 934.0, 1200.0, 1500.0, 2366.0]
HV 80A | HV 80A | 80 | 0 | [10.0, 2.05, 0.369, 0.198, 0.1, 0.051, 0.0298, 0.01] | [10.0, 4.15, 1.03, 0.198, 0.1, 0.051, 0.0172, 0.01] | 0 | [240.0, 300.0, 400.0, 450.0, 530.0, 650.0, 800.0, 1311.0] | [480.0, 550.0, 700.0, 1000.0, 1260.0, 1600.0, 2500.0, 3227.0]
Siemens NH-1-100 | Siemens NH-1-100 | 100 | [5400.0, 2000.0, 400.0, 20.0, 1.0, 0.2, 0.012, 0.004] | 0 | 0 | [150.0, 190.0, 250.0, 430.0, 900.0, 1250.0, 2700.0, 3600.0] | 0 | 0
Siemens NH-1-125 | Siemens NH-1-125 | 125 | [4800.0, 120.0, 7.0, 0.1, 0.004] | 0 | 0 | [180.0, 400.0, 740.0, 2000.0, 4250.0] | 0 | 0
Siemens NH-1-16 | Siemens NH-1-16 | 16 | [4000.0, 400.0, 2.0, 0.1, 0.04, 0.01] | 0 | 0 | [26.0, 35.0, 75.0, 150.0, 200.0, 300.0] | 0 | 0
Siemens NH-1-160 | Siemens NH-1-160 | 160 | [4800.0, 120.0, 7.0, 0.1, 0.004] | 0 | 0 | [210.0, 500.0, 900.0, 2300.0, 5000.0] | 0 | 0
Siemens NH-1-25 | Siemens NH-1-25 | 25 | [4000.0, 1000.0, 10.0, 0.2, 0.02, 0.01] | 0 | 0 | [40.0, 50.0, 100.0, 210.0, 400.0, 500.0] | 0 | 0
Siemens NH-1-50 | Siemens NH-1-50 | 50 | [4000.0, 40.0, 4.0, 1.0, 0.02, 0.01] | 0 | 0 | [86.0, 200.0, 300.0, 400.0, 1000.0, 1280.0] | 0 | 0
Siemens NH-1-63 | Siemens NH-1-63 | 63 | [4000.0, 100.0, 10.0, 2.0, 0.04, 0.01] | 0 | 0 | [100.0, 200.0, 300.0, 400.0, 1000.0, 1500.0] | 0 | 0
Siemens NH-1-80 | Siemens NH-1-80 | 80 | [4800.0, 120.0, 7.0, 0.1, 0.01] | 0 | 0 | [150.58, 250.0, 450.0, 1150.0, 2470.0] | 0 | 0
Siemens NH-2-1000 | Siemens NH-2-1000 | 1000 | [4800.0, 120.0, 7.0, 0.1, 0.004] | 0 | 0 | [1900.0, 3500.0, 8400.0, 24000.0, 52000.0] | 0 | 0
Siemens NH-2-200 | Siemens NH-2-200 | 200 | [4800.0, 120.0, 7.0, 0.1, 0.004] | 0 | 0 | [280.0, 650.0, 1200.0, 3000.0, 7000.0] | 0 | 0
Siemens NH-2-224 | Siemens NH-2-224 | 224 | [4800.0, 120.0, 7.0, 0.2, 0.04, 0.004] | 0 | 0 | [400.0, 750.0, 1453.0, 3025.0, 4315.0, 7600.0] | 0 | 0
Siemens NH-2-250 | Siemens NH-2-250 | 250 | [4800.0, 120.0, 7.0, 0.1, 0.004] | 0 | 0 | [450.0, 800.0, 1650.0, 4000.0, 8500.0] | 0 | 0
Siemens NH-2-315 | Siemens NH-2-315 | 315 | [4800.0, 120.0, 7.0, 0.1, 0.004] | 0 | 0 | [550.0, 920.0, 1900.0, 5000.0, 11000.0] | 0 | 0
Siemens NH-2-355 | Siemens NH-2-355 | 355 | [4800.0, 120.0, 6.0, 0.1, 0.004] | 0 | 0 | [650.0, 1116.27, 2350.0, 5840.0, 12790.0] | 0 | 0
Siemens NH-2-400 | Siemens NH-2-400 | 400 | [4800.0, 120.0, 7.0, 0.1, 0.004] | 0 | 0 | [720.0, 1350.0, 2800.0, 6500.0, 15000.0] | 0 | 0
Siemens NH-2-425 | Siemens NH-2-425 | 425 | [4800.0, 120.0, 7.0, 0.1, 0.004] | 0 | 0 | [850.0, 1500.0, 3050.0, 7500.0, 16500.0] | 0 | 0
Siemens NH-2-630 | Siemens NH-2-630 | 630 | [4800.0, 120.0, 7.0, 0.1, 0.004] | 0 | 0 | [1200.0, 2000.0, 4800.0, 12000.0, 26000.0] | 0 | 0

## res_bus
| vm_pu | va_degree | p_mw | q_mvar
0 | 0.98168 | -0.35251 | 0.0078404 | 0.001965
1 | 0.98165 | -0.35319 | 0.0058936 | 0.0014771
2 | 0.982 | -0.34636 | 0.0092472 | 0.0023176
3 | 0.98137 | -0.35858 | 0.0031591 | 0.00079175
4 | 0.98266 | -0.33352 | 0.010261 | 0.0025717
5 | 0.98077 | -0.37045 | 0.0032011 | 0.00080228
6 | 0.98462 | -0.29516 | 0 | 0
7 | 0.98075 | -0.37082 | 0.0040166 | 0.0010066
8 | 0.98585 | -0.27142 | 0.010757 | 0.002696
9 | 0.98329 | -0.32116 | 0 | 0
10 | 0.98273 | -0.33214 | 0.0018426 | 0.00046181
11 | 0.98249 | -0.33673 | 0.0018142 | 0.00045467
12 | 0.98247 | -0.33706 | 0.0018386 | 0.0004608
13 | 0.98281 | -0.3305 | 0.0018037 | 0.00045206
14 | 0.98225 | -0.34133 | 0.0018249 | 0.00045736
15 | 0.98236 | -0.33921 | 0 | 0
16 | 0.98224 | -0.34163 | 0.0018365 | 0.00046028
17 | 0.98664 | -0.25611 | 0.010181 | 0.0025516
18 | 0.98174 | -0.35151 | 0.029029 | 0.0072755
19 | 0.97986 | -0.38821 | 0.0031744 | 0.00079559
20 | 0.9807 | -0.37184 | 0.0018386 | 0.0004608
21 | 0.97985 | -0.38842 | 0.0018482 | 0.0004632
22 | 0.98119 | -0.36209 | 0 | 0
23 | 0.97984 | -0.3885 | 0.0018483 | 0.00046323
24 | 0.98165 | -0.35325 | 0.0018365 | 0.00046028
25 | 0.97984 | -0.38857 | 0.0018482 | 0.0004632
26 | 0.98166 | -0.35302 | 0.001857 | 0.00046542
27 | 0.9901 | -0.18967 | 0 | 0
28 | 0.99102 | -0.17191 | 0 | 0
29 | 0.98972 | -0.197 | 0.017533 | 0.0043942
30 | 0.98007 | -0.38408 | 0 | 0
31 | 0.97998 | -0.38581 | 0 | 0
32 | 0.97997 | -0.38601 | 0.0079833 | 0.0020008
33 | 0.97984 | -0.38858 | 0.0036705 | 0.00091991
34 | 0.98053 | -0.37517 | 0.0031593 | 0.0007918
35 | 0.9892 | -0.20663 | 0 | 0
36 | 0.99006 | -0.19 | 0.0076983 | 0.0019294
37 | 0.9878 | -0.23351 | 0 | 0
38 | 0.98862 | -0.21776 | 0.015488 | 0.0038815
39 | 0.99211 | -0.1507 | 0 | 0
40 | 0.99298 | -0.13405 | 0 | 0
41 | 0.99182 | -0.15633 | 0.0035557 | 0.00089115
42 | 0.97997 | -0.38614 | 0.001733 | 0.00043432
43 | 0.99474 | -0.10017 | 0 | 0
44 | 0.99299 | -0.13376 | 0 | 0
45 | 0.99429 | -0.10875 | 0 | 0
46 | 0.99666 | -0.063439 | 0.019075 | 0.0047808
47 | 0.98575 | -0.27356 | 0 | 0
48 | 0.98963 | -0.19872 | 0.06865 | 0.017205
49 | 0.99055 | -0.18091 | 0.0029478 | 0.00073879
50 | 0.98367 | -0.31407 | 0.043042 | 0.010787
51 | 0.99152 | -0.16234 | 0.033561 | 0.0084111
52 | 0.99248 | -0.14333 | 0.0073169 | 0.0018338
53 | 0.97984 | -0.38864 | 0.0018482 | 0.0004632
54 | 0.97954 | -0.39454 | 0.020575 | 0.0051565
55 | 0.98836 | -0.22327 | 0 | 0
56 | 0.98928 | -0.20553 | 0.0064184 | 0.0016086
57 | 0.98791 | -0.23212 | 0.00553 | 0.0013859
58 | 0.98758 | -0.23838 | 0 | 0
59 | 0.9868 | -0.25358 | 0.010068 | 0.0025232
60 | 0.98608 | -0.26766 | 0 | 0
61 | 0.98582 | -0.27283 | 0.020485 | 0.0051341
62 | 0.97953 | -0.39464 | 0.011732 | 0.0029402
63 | 0.98817 | -0.22646 | 0.015509 | 0.0038869
64 | 0.99126 | -0.16687 | 0.010763 | 0.0026976
65 | 0.98763 | -0.23682 | 0.013721 | 0.0034389
66 | 0.98726 | -0.2441 | 0 | 0
67 | 0.98168 | -0.35265 | 0.0082149 | 0.0020589
68 | 0.98898 | -0.21151 | 0 | 0
69 | 0.98889 | -0.21318 | 0 | 0
70 | 0.9894 | -0.20318 | 0.018406 | 0.004613
71 | 0.98835 | -0.22373 | 0.017084 | 0.0042815
72 | 0.9908 | -0.17609 | 0.0078121 | 0.0019579
73 | 1 | 0 | -0.55536 | -0.14145
74 | 0.98359 | -0.31568 | 0 | 0
75 | 0.98302 | -0.32671 | 0.017038 | 0.0042701
76 | 0.98183 | -0.34973 | 0.0018387 | 0.00046083
77 | 0.98184 | -0.34948 | 0.0018453 | 0.00046247
78 | 0.98202 | -0.34585 | 0.0018387 | 0.00046083
79 | 0.98204 | -0.34558 | 0.0018346 | 0.00045979
80 | 0.99998 | 149.9956 | 0 | 0

## res_line
| p_from_mw | q_from_mvar | p_to_mw | q_to_mvar | pl_mw | ql_mvar | i_from_ka | i_to_ka | i_ka | vm_from_pu | va_from_degree | vm_to_pu | va_to_degree | loading_percent
0 | 0.044604 | 0.011199 | -0.044603 | -0.011198 | 1.4492e-06 | 9.1678e-07 | 0.067617 | 0.067617 | 0.067617 | 0.98168 | -0.35251 | 0.98165 | -0.35319 | 18.5762
1 | -0.052445 | -0.013163 | 0.05246 | 0.013173 | 1.5377e-05 | 9.7591e-06 | 0.079501 | 0.079501 | 0.079501 | 0.98168 | -0.35251 | 0.982 | -0.34636 | 21.8411
2 | 0.038709 | 0.0097205 | -0.038699 | -0.0097142 | 9.9429e-06 | 6.2662e-06 | 0.058683 | 0.058684 | 0.058684 | 0.98165 | -0.35319 | 0.98137 | -0.35858 | 16.1218
3 | -0.061707 | -0.015491 | 0.061745 | 0.015515 | 3.7836e-05 | 2.4069e-05 | 0.093514 | 0.093514 | 0.093514 | 0.982 | -0.34636 | 0.98266 | -0.33352 | 25.6906
4 | 0.03554 | 0.0089225 | -0.03552 | -0.0089099 | 2.0112e-05 | 1.2639e-05 | 0.053893 | 0.053894 | 0.053894 | 0.98137 | -0.35858 | 0.98077 | -0.37045 | 14.8059
5 | -0.072006 | -0.018087 | 0.072138 | 0.018171 | 0.00013206 | 8.4144e-05 | 0.10905 | 0.10905 | 0.10905 | 0.98266 | -0.33352 | 0.98462 | -0.29516 | 29.9594
6 | 0.032319 | 0.0081076 | -0.032318 | -0.0081072 | 5.8025e-07 | 3.6324e-07 | 0.049037 | 0.049037 | 0.049037 | 0.98077 | -0.37045 | 0.98075 | -0.37082 | 13.4717
7 | -0.16468 | -0.041479 | 0.16486 | 0.041598 | 0.0001872 | 0.0001194 | 0.24894 | 0.24894 | 0.24894 | 0.98462 | -0.29516 | 0.98585 | -0.27142 | 34.1956
8 | 0.092539 | 0.023308 | -0.092424 | -0.023235 | 0.0001149 | 7.3338e-05 | 0.13989 | 0.13989 | 0.13989 | 0.98462 | -0.29516 | 0.98329 | -0.32116 | 38.4318
9 | 0.028302 | 0.0071006 | -0.028296 | -0.0070969 | 5.8713e-06 | 3.6505e-06 | 0.042943 | 0.042943 | 0.042943 | 0.98075 | -0.37082 | 0.98053 | -0.37517 | 11.7975
10 | -0.17562 | -0.044294 | 0.17575 | 0.044376 | 0.00012883 | 8.1454e-05 | 0.26518 | 0.26518 | 0.26518 | 0.98585 | -0.27142 | 0.98664 | -0.25611 | 18.2129
11 | 0.039103 | 0.009821 | -0.039086 | -0.0098101 | 1.7421e-05 | 1.0981e-05 | 0.059183 | 0.059183 | 0.059183 | 0.98329 | -0.32116 | 0.98281 | -0.3305 | 16.259
12 | 0.053321 | 0.013414 | -0.053293 | -0.013396 | 2.7942e-05 | 1.7738e-05 | 0.080709 | 0.080709 | 0.080709 | 0.98329 | -0.32116 | 0.98273 | -0.33214 | 22.1728
13 | 0.05145 | 0.012934 | -0.051439 | -0.012927 | 1.1296e-05 | 7.1663e-06 | 0.077919 | 0.077919 | 0.077919 | 0.98273 | -0.33214 | 0.98249 | -0.33673 | 21.4063
14 | 0.049625 | 0.012472 | -0.049624 | -0.012472 | 7.6337e-07 | 4.84e-07 | 0.075171 | 0.075171 | 0.075171 | 0.98249 | -0.33673 | 0.98247 | -0.33706 | 20.6515
15 | 0.047786 | 0.012011 | -0.047776 | -0.012005 | 9.7602e-06 | 6.1836e-06 | 0.072387 | 0.072387 | 0.072387 | 0.98247 | -0.33706 | 0.98225 | -0.34133 | 19.8865
16 | 0.037282 | 0.009358 | -0.037267 | -0.0093483 | 1.5484e-05 | 9.7455e-06 | 0.056452 | 0.056452 | 0.056452 | 0.98281 | -0.3305 | 0.98236 | -0.33921 | 15.5088
17 | 0.045951 | 0.011548 | -0.04595 | -0.011547 | 6.4762e-07 | 4.0997e-07 | 0.069622 | 0.069622 | 0.069622 | 0.98225 | -0.34133 | 0.98224 | -0.34163 | 19.127
18 | 0.037267 | 0.0093483 | -0.037245 | -0.0093345 | 2.1834e-05 | 1.3743e-05 | 0.056452 | 0.056452 | 0.056452 | 0.98236 | -0.33921 | 0.98174 | -0.35151 | 15.5088
19 | 0.044114 | 0.011087 | -0.044105 | -0.011082 | 8.325e-06 | 5.2651e-06 | 0.06684 | 0.06684 | 0.06684 | 0.98224 | -0.34163 | 0.98204 | -0.34558 | 18.3626
20 | -0.18593 | -0.046927 | 0.18604 | 0.046995 | 0.00010697 | 6.7723e-05 | 0.28053 | 0.28053 | 0.28053 | 0.98664 | -0.25611 | 0.98726 | -0.2441 | 19.2675
21 | 0.0082154 | 0.002059 | -0.0082149 | -0.0020589 | 4.4413e-07 | 1.8766e-07 | 0.012452 | 0.012452 | 0.012452 | 0.98174 | -0.35151 | 0.98168 | -0.35265 | 3.4209
22 | -0.031148 | -0.0078087 | 0.031172 | 0.0078239 | 2.4325e-05 | 1.5203e-05 | 0.047302 | 0.047302 | 0.047302 | 0.97986 | -0.38821 | 0.9807 | -0.37184 | 12.9952
23 | 0.027974 | 0.0070131 | -0.027973 | -0.007013 | 2.7812e-07 | 1.7282e-07 | 0.042482 | 0.042482 | 0.042482 | 0.97986 | -0.38821 | 0.97985 | -0.38842 | 11.6708
24 | -0.033011 | -0.0082847 | 0.033026 | 0.0082943 | 1.5344e-05 | 9.6142e-06 | 0.050092 | 0.050092 | 0.050092 | 0.9807 | -0.37184 | 0.98119 | -0.36209 | 13.7616
25 | 0.026125 | 0.0065498 | -0.026125 | -0.0065497 | 9.6725e-08 | 5.984e-08 | 0.039675 | 0.039675 | 0.039675 | 0.97985 | -0.38842 | 0.97984 | -0.3885 | 10.8997
26 | -0.033026 | -0.0082943 | 0.03304 | 0.0083031 | 1.3947e-05 | 8.739e-06 | 0.050092 | 0.050092 | 0.050092 | 0.98119 | -0.36209 | 0.98165 | -0.35325 | 13.7615
27 | 0.024277 | 0.0060865 | -0.024277 | -0.0060864 | 8.3521e-08 | 5.1389e-08 | 0.036868 | 0.036868 | 0.036868 | 0.97984 | -0.3885 | 0.97984 | -0.38857 | 10.1286
28 | -0.034877 | -0.0087634 | 0.034877 | 0.0087636 | 3.7468e-07 | 2.3528e-07 | 0.052876 | 0.052876 | 0.052876 | 0.98165 | -0.35325 | 0.98166 | -0.35302 | 14.5263
29 | 0.022429 | 0.0056232 | -0.022428 | -0.0056232 | 6.9749e-08 | 4.2619e-08 | 0.034061 | 0.034061 | 0.034061 | 0.97984 | -0.38857 | 0.97984 | -0.38864 | 9.3575
30 | -0.036734 | -0.009229 | 0.03674 | 0.0092326 | 5.7767e-06 | 3.6343e-06 | 0.055691 | 0.055691 | 0.055691 | 0.98166 | -0.35302 | 0.98183 | -0.34973 | 15.2997
31 | -0.017539 | -0.0043979 | 0.017554 | 0.0044066 | 1.4855e-05 | 8.7733e-06 | 0.026361 | 0.02636 | 0.026361 | 0.9901 | -0.18967 | 0.99102 | -0.17191 | 7.2419
32 | 0.017539 | 0.0043979 | -0.017533 | -0.0043942 | 6.1247e-06 | 3.6176e-06 | 0.026361 | 0.026361 | 0.026361 | 0.9901 | -0.18967 | 0.98972 | -0.197 | 7.2419
33 | 0.038509 | 0.0096773 | -0.038492 | -0.0096669 | 1.6535e-05 | 1.0413e-05 | 0.05783 | 0.05783 | 0.05783 | 0.99102 | -0.17191 | 0.99055 | -0.18091 | 15.8874
34 | -0.056063 | -0.014084 | 0.05612 | 0.01412 | 5.6803e-05 | 3.6079e-05 | 0.08419 | 0.08419 | 0.08419 | 0.99102 | -0.17191 | 0.99211 | -0.1507 | 23.1292
35 | 0.0017331 | 0.0004336 | -0.001733 | -0.0004342 | 1.4252e-07 | -6.0051e-07 | 0.0026311 | 0.0026313 | 0.0026313 | 0.98007 | -0.38408 | 0.97998 | -0.38581 | 0.72289
36 | 0.0079841 | 0.0020011 | -0.0079833 | -0.0020008 | 7.3349e-07 | 3.0171e-07 | 0.012122 | 0.012122 | 0.012122 | 0.98007 | -0.38408 | 0.97997 | -0.38601 | 3.3302
37 | 0.015409 | 0.0038638 | -0.015405 | -0.0038619 | 3.3085e-06 | 1.9143e-06 | 0.023395 | 0.023395 | 0.023395 | 0.98007 | -0.38408 | 0.97984 | -0.38858 | 6.4273
38 | -0.025126 | -0.0062985 | 0.025137 | 0.0063051 | 1.0663e-05 | 6.5779e-06 | 0.038148 | 0.038148 | 0.038148 | 0.98007 | -0.38408 | 0.98053 | -0.37517 | 10.4804
39 | 0.001733 | 0.0004342 | -0.001733 | -0.00043432 | 2.7982e-08 | -1.1787e-07 | 0.0026313 | 0.0026314 | 0.0026314 | 0.97998 | -0.38581 | 0.97997 | -0.38614 | 0.72291
40 | 0.011735 | 0.002942 | -0.011732 | -0.0029402 | 3.3832e-06 | 1.8075e-06 | 0.017821 | 0.017821 | 0.017821 | 0.97984 | -0.38858 | 0.97953 | -0.39464 | 4.896
41 | -0.23113 | -0.058441 | 0.23132 | 0.058558 | 0.0001845 | 0.00011725 | 0.34787 | 0.34787 | 0.34787 | 0.9892 | -0.20663 | 0.99006 | -0.19 | 23.8922
42 | 0.20011 | 0.050659 | -0.19986 | -0.050495 | 0.00025796 | 0.00016354 | 0.30121 | 0.30121 | 0.30121 | 0.9892 | -0.20663 | 0.9878 | -0.23351 | 20.6873
43 | 0.031019 | 0.0077825 | -0.031003 | -0.0077722 | 1.6451e-05 | 1.027e-05 | 0.046665 | 0.046665 | 0.046665 | 0.9892 | -0.20663 | 0.98862 | -0.21776 | 12.82
44 | -0.23902 | -0.060488 | 0.23928 | 0.060657 | 0.00026566 | 0.00016889 | 0.35944 | 0.35944 | 0.35944 | 0.99006 | -0.19 | 0.99126 | -0.16687 | 24.6869
45 | 0.013723 | 0.0034401 | -0.013721 | -0.0034389 | 2.1583e-06 | 1.209e-06 | 0.020673 | 0.020673 | 0.020673 | 0.9878 | -0.23351 | 0.98763 | -0.23682 | 5.6795
46 | 0.18613 | 0.047055 | -0.18604 | -0.046995 | 9.4462e-05 | 5.98e-05 | 0.28053 | 0.28053 | 0.28053 | 0.9878 | -0.23351 | 0.98726 | -0.2441 | 19.2675
47 | 0.015515 | 0.0038906 | -0.015509 | -0.0038869 | 6.4372e-06 | 3.7164e-06 | 0.023354 | 0.023354 | 0.023354 | 0.98862 | -0.21776 | 0.98817 | -0.22646 | 6.4159
48 | -0.11021 | -0.027758 | 0.11029 | 0.027814 | 8.7847e-05 | 5.6112e-05 | 0.16534 | 0.16534 | 0.16534 | 0.99211 | -0.1507 | 0.99298 | -0.13405 | 45.4237
49 | 0.054088 | 0.013638 | -0.054073 | -0.013629 | 1.4567e-05 | 9.247e-06 | 0.081152 | 0.081152 | 0.081152 | 0.99211 | -0.1507 | 0.99182 | -0.15633 | 22.2946
50 | -0.1439 | -0.036254 | 0.14408 | 0.036365 | 0.00017436 | 0.00011107 | 0.21571 | 0.21571 | 0.21571 | 0.99298 | -0.13405 | 0.99429 | -0.10875 | 29.6302
51 | 0.033606 | 0.0084395 | -0.033561 | -0.0084111 | 4.5292e-05 | 2.8372e-05 | 0.050366 | 0.050366 | 0.050366 | 0.99298 | -0.13405 | 0.99152 | -0.16234 | 13.8369
52 | 0.050517 | 0.012738 | -0.05047 | -0.012707 | 4.7715e-05 | 3.0252e-05 | 0.075818 | 0.075818 | 0.075818 | 0.99182 | -0.15633 | 0.9908 | -0.17609 | 20.829
53 | 0.12968 | 0.03287 | -0.12947 | -0.032736 | 0.00020895 | 0.00013354 | 0.19412 | 0.19412 | 0.19412 | 0.99474 | -0.10017 | 0.99299 | -0.13376 | 53.3304
54 | 0.40232 | 0.10211 | -0.40215 | -0.10201 | 0.00016599 | 0.00010598 | 0.60227 | 0.60228 | 0.60228 | 0.99474 | -0.10017 | 0.99429 | -0.10875 | 41.365
55 | -0.532 | -0.13498 | 0.53294 | 0.13558 | 0.00094156 | 0.00060178 | 0.7964 | 0.7964 | 0.7964 | 0.99474 | -0.10017 | 0.99666 | -0.063439 | 54.6976
56 | 0.060612 | 0.015395 | -0.060207 | -0.015138 | 0.00040491 | 0.00025746 | 0.090901 | 0.090901 | 0.090901 | 0.99299 | -0.13376 | 0.98575 | -0.27356 | 24.9729
57 | 0.068863 | 0.017341 | -0.06865 | -0.017205 | 0.00021319 | 0.00013575 | 0.10322 | 0.10322 | 0.10322 | 0.99299 | -0.13376 | 0.98963 | -0.19872 | 28.3578
58 | 0.25808 | 0.065641 | -0.25765 | -0.065368 | 0.00042926 | 0.00027314 | 0.38657 | 0.38657 | 0.38657 | 0.99429 | -0.10875 | 0.99248 | -0.14333 | 26.55
59 | -0.55202 | -0.14036 | 0.55371 | 0.14145 | 0.0016926 | 0.0010819 | 0.82488 | 0.82488 | 0.82488 | 0.99666 | -0.063439 | 1 | 0 | 56.6536
60 | 0.060207 | 0.015138 | -0.060091 | -0.015064 | 0.00011621 | 7.3899e-05 | 0.090901 | 0.090902 | 0.090902 | 0.98575 | -0.27356 | 0.98367 | -0.31407 | 24.9729
61 | 0.035544 | 0.0089281 | -0.035506 | -0.0089044 | 3.7739e-05 | 2.3699e-05 | 0.053402 | 0.053402 | 0.053402 | 0.99055 | -0.18091 | 0.9894 | -0.20318 | 14.6709
62 | 0.017048 | 0.0042762 | -0.017047 | -0.0042754 | 1.3079e-06 | 7.7047e-07 | 0.02579 | 0.02579 | 0.02579 | 0.98367 | -0.31407 | 0.98359 | -0.31568 | 7.0853
63 | 0.25033 | 0.063534 | -0.25005 | -0.063354 | 0.00028306 | 0.00018005 | 0.3756 | 0.3756 | 0.3756 | 0.99248 | -0.14333 | 0.99126 | -0.16687 | 25.7966
64 | 0.02058 | 0.00516 | -0.020575 | -0.0051565 | 5.7897e-06 | 3.5064e-06 | 0.031255 | 0.031255 | 0.031255 | 0.97984 | -0.38864 | 0.97954 | -0.39454 | 8.5865
65 | -0.036148 | -0.0090837 | 0.036179 | 0.009103 | 3.0651e-05 | 1.9262e-05 | 0.054431 | 0.054431 | 0.054431 | 0.98836 | -0.22327 | 0.98928 | -0.20553 | 14.9537
66 | 0.036148 | 0.0090837 | -0.036133 | -0.0090742 | 1.5258e-05 | 9.5895e-06 | 0.054431 | 0.054431 | 0.054431 | 0.98836 | -0.22327 | 0.98791 | -0.23212 | 14.9537
67 | -0.042597 | -0.010712 | 0.042657 | 0.01075 | 5.9986e-05 | 3.789e-05 | 0.064085 | 0.064085 | 0.064085 | 0.98928 | -0.20553 | 0.9908 | -0.17609 | 17.6059
68 | 0.030603 | 0.0076882 | -0.030594 | -0.0076825 | 9.1382e-06 | 5.7017e-06 | 0.046102 | 0.046102 | 0.046102 | 0.98791 | -0.23212 | 0.98758 | -0.23838 | 12.6654
69 | 0.030594 | 0.0076825 | -0.030572 | -0.0076687 | 2.2168e-05 | 1.3832e-05 | 0.046102 | 0.046102 | 0.046102 | 0.98758 | -0.23838 | 0.9868 | -0.25358 | 12.6654
70 | 0.020504 | 0.0051455 | -0.02049 | -0.0051372 | 1.3763e-05 | 8.3184e-06 | 0.030921 | 0.030921 | 0.030921 | 0.9868 | -0.25358 | 0.98608 | -0.26766 | 8.4948
71 | 0.02049 | 0.0051372 | -0.020485 | -0.0051341 | 5.0404e-06 | 3.0466e-06 | 0.030921 | 0.030921 | 0.030921 | 0.98608 | -0.26766 | 0.98582 | -0.27283 | 8.4948
72 | 0.017094 | 0.0042874 | -0.017092 | -0.0042866 | 1.3602e-06 | 8.0017e-07 | 0.02572 | 0.02572 | 0.02572 | 0.98898 | -0.21151 | 0.98889 | -0.21318 | 7.066
73 | -0.017094 | -0.0042874 | 0.0171 | 0.0042914 | 6.7907e-06 | 3.9946e-06 | 0.02572 | 0.02572 | 0.02572 | 0.98898 | -0.21151 | 0.9894 | -0.20318 | 7.066
74 | 0.017092 | 0.0042866 | -0.017084 | -0.0042815 | 8.5905e-06 | 5.0539e-06 | 0.02572 | 0.02572 | 0.02572 | 0.98889 | -0.21318 | 0.98835 | -0.22373 | 7.066
75 | 0.017047 | 0.0042754 | -0.017038 | -0.0042701 | 8.9591e-06 | 5.2782e-06 | 0.02579 | 0.025791 | 0.025791 | 0.98359 | -0.31568 | 0.98302 | -0.32671 | 7.0853
76 | -0.038579 | -0.0096935 | 0.038579 | 0.0096938 | 4.5979e-07 | 2.8973e-07 | 0.058477 | 0.058477 | 0.058477 | 0.98183 | -0.34973 | 0.98184 | -0.34948 | 16.0652
77 | -0.040425 | -0.010156 | 0.040432 | 0.010161 | 6.9933e-06 | 4.4129e-06 | 0.061274 | 0.061274 | 0.061274 | 0.98184 | -0.34948 | 0.98202 | -0.34585 | 16.8335
78 | -0.04227 | -0.010621 | 0.042271 | 0.010622 | 5.4646e-07 | 3.4524e-07 | 0.06406 | 0.06406 | 0.06406 | 0.98202 | -0.34585 | 0.98204 | -0.34558 | 17.599

## res_trafo
| p_hv_mw | q_hv_mvar | p_lv_mw | q_lv_mvar | pl_mw | ql_mvar | i_hv_ka | i_lv_ka | vm_hv_pu | va_hv_degree | vm_lv_pu | va_lv_degree | loading_percent
0 | -1.2729e-15 | -1.3162e-15 | 0.00165 | 1.2699e-07 | 0.00165 | 1.2699e-07 | 5.2857e-17 | 0.0023815 | 0.99998 | 149.9956 | 1 | 0 | 0.2619

## res_ext_grid
| p_mw | q_mvar
0 | 0.57221 | 0.14567

## res_load
| p_mw | q_mvar
0 | 0.0078404 | 0.001965
1 | 0.0058936 | 0.0014771
2 | 0.0092472 | 0.0023176
3 | 0.0031591 | 0.00079175
4 | 0.010261 | 0.0025717
5 | 0.0032011 | 0.00080228
6 | 0.0040166 | 0.0010066
7 | 0.010757 | 0.002696
8 | 0.0018426 | 0.00046181
9 | 0.0018142 | 0.00045467
10 | 0.0018386 | 0.0004608
11 | 0.0018037 | 0.00045206
12 | 0.0018249 | 0.00045736
13 | 0.0018365 | 0.00046028
14 | 0.010181 | 0.0025516
15 | 0.029029 | 0.0072755
16 | 0.0031744 | 0.00079559
17 | 0.0018386 | 0.0004608
18 | 0.0018482 | 0.0004632
19 | 0.0018483 | 0.00046323
20 | 0.0018365 | 0.00046028
21 | 0.0018482 | 0.0004632
22 | 0.001857 | 0.00046542
23 | 0.017533 | 0.0043942
24 | 0.0079833 | 0.0020008
25 | 0.0036705 | 0.00091991
26 | 0.0031593 | 0.0007918
27 | 0.0076983 | 0.0019294
28 | 0.015488 | 0.0038815
29 | 0.0035557 | 0.00089115
30 | 0.001733 | 0.00043432
31 | 0.019075 | 0.0047808
32 | 0.06865 | 0.017205
33 | 0.0029478 | 0.00073879
34 | 0.043042 | 0.010787
35 | 0.033561 | 0.0084111
36 | 0.0073169 | 0.0018338
37 | 0.0018482 | 0.0004632
38 | 0.020575 | 0.0051565
39 | 0.0064184 | 0.0016086
40 | 0.00553 | 0.0013859
41 | 0.010068 | 0.0025232
42 | 0.020485 | 0.0051341
43 | 0.011732 | 0.0029402
44 | 0.015509 | 0.0038869
45 | 0.010763 | 0.0026976
46 | 0.013721 | 0.0034389
47 | 0.0082149 | 0.0020589
48 | 0.018406 | 0.004613
49 | 0.017084 | 0.0042815
50 | 0.0078121 | 0.0019579
51 | 0.016852 | 0.0042235
52 | 0.017038 | 0.0042701
53 | 0.0018387 | 0.00046083
54 | 0.0018453 | 0.00046247
55 | 0.0018387 | 0.00046083
56 | 0.0018346 | 0.00045979

## dtypes
| element | column | dtype
0 | bus | name | object
1 | bus | vn_kv | float64
2 | bus | type | object
3 | bus | zone | object
4 | bus | in_service | bool
5 | load | name | object
6 | load | bus | uint32
7 | load | p_mw | float64
8 | load | q_mvar | float64
9 | load | const_z_percent | float64
10 | load | const_i_percent | float64
11 | load | sn_mva | float64
12 | load | scaling | float64
13 | load | in_service | bool
14 | load | type | object
15 | ext_grid | name | object
16 | ext_grid | bus | uint32
17 | ext_grid | vm_pu | float64
18 | ext_grid | va_degree | float64
19 | ext_grid | slack_weight | float64
20 | ext_grid | in_service | bool
21 | line | name | object
22 | line | std_type | object
23 | line | from_bus | uint32
24 | line | to_bus | uint32
25 | line | length_km | float64
26 | line | r_ohm_per_km | float64
27 | line | x_ohm_per_km | float64
28 | line | c_nf_per_km | float64
29 | line | g_us_per_km | float64
30 | line | max_i_ka | float64
31 | line | df | float64
32 | line | parallel | uint32
33 | line | type | object
34 | line | in_service | bool
35 | trafo | name | object
36 | trafo | std_type | object
37 | trafo | hv_bus | uint32
38 | trafo | lv_bus | uint32
39 | trafo | sn_mva | float64
40 | trafo | vn_hv_kv | float64
41 | trafo | vn_lv_kv | float64
42 | trafo | vk_percent | float64
43 | trafo | vkr_percent | float64
44 | trafo | pfe_kw | float64
45 | trafo | i0_percent | float64
46 | trafo | shift_degree | float64
47 | trafo | tap_side | object
48 | trafo | tap_neutral | int32
49 | trafo | tap_min | int32
50 | trafo | tap_max | int32
51 | trafo | tap_step_percent | float64
52 | trafo | tap_step_degree | float64
53 | trafo | tap_pos | int32
54 | trafo | tap_phase_shifter | bool
55 | trafo | parallel | uint32
56 | trafo | df | float64
57 | trafo | in_service | bool
58 | line_geodata | coords | object
59 | bus_geodata | x | float64
60 | bus_geodata | y | float64
61 | bus_geodata | coords | object
62 | res_bus | vm_pu | float64
63 | res_bus | va_degree | float64
64 | res_bus | p_mw | float64
65 | res_bus | q_mvar | float64
66 | res_line | p_from_mw | float64
67 | res_line | q_from_mvar | float64
68 | res_line | p_to_mw | float64
69 | res_line | q_to_mvar | float64
70 | res_line | pl_mw | float64
71 | res_line | ql_mvar | float64
72 | res_line | i_from_ka | float64
73 | res_line | i_to_ka | float64
74 | res_line | i_ka | float64
75 | res_line | vm_from_pu | float64
76 | res_line | va_from_degree | float64
77 | res_line | vm_to_pu | float64
78 | res_line | va_to_degree | float64
79 | res_line | loading_percent | float64
80 | res_trafo | p_hv_mw | float64
81 | res_trafo | q_hv_mvar | float64
82 | res_trafo | p_lv_mw | float64
83 | res_trafo | q_lv_mvar | float64
84 | res_trafo | pl_mw | float64
85 | res_trafo | ql_mvar | float64
86 | res_trafo | i_hv_ka | float64
87 | res_trafo | i_lv_ka | float64
88 | res_trafo | vm_hv_pu | float64
89 | res_trafo | va_hv_degree | float64
90 | res_trafo | vm_lv_pu | float64
91 | res_trafo | va_lv_degree | float64
92 | res_trafo | loading_percent | float64
93 | res_ext_grid | p_mw | float64
94 | res_ext_grid | q_mvar | float64
95 | res_load | p_mw | float64
96 | res_load | q_mvar | float64

## parameters
| version | format_version | converged | OPF_converged | name | f_hz | sn_mva
0 | 2.14.6 | 2.14.0 | TRUE | FALSE |  | 50 | 1