## bus
| name | vn_kv | type | zone | in_service
0 | bus_LV_261-596_0_4_node_0 | 0.4 | n |  | TRUE
1 | bus_LV_261-596_0_4_node_1 | 0.4 | n |  | TRUE
2 | bus_LV_261-596_0_4_node_2 | 0.4 | n |  | TRUE
3 | bus_LV_261-596_0_4_node_3 | 0.4 | n |  | TRUE
4 | bus_LV_261-596_0_4_node_4 | 0.4 | n |  | TRUE
5 | bus_LV_261-596_0_4_node_7 | 0.4 | n |  | TRUE
6 | bus_LV_261-596_0_4_node_5 | 0.4 | n |  | TRUE
7 | bus_LV_261-596_0_4_node_6 | 0.4 | n |  | TRUE
8 | bus_LV_261-596_0_4_node_8 | 0.4 | n |  | TRUE
9 | bus_LV_261-596_0_4_node_21 | 0.4 | n |  | TRUE
10 | bus_LV_261-596_0_4_node_22 | 0.4 | n |  | TRUE
11 | bus_LV_261-596_0_4_node_9 | 0.4 | n |  | TRUE
12 | bus_LV_261-596_0_4_node_26 | 0.4 | n |  | TRUE
13 | bus_LV_261-596_0_4_node_57 | 0.4 | n |  | TRUE
14 | bus_LV_261-596_0_4_node_56 | 0.4 | n |  | TRUE
15 | bus_LV_261-596_0_4_node_11 | 0.4 | n |  | TRUE
16 | bus_LV_261-596_0_4_node_14 | 0.4 | n |  | TRUE
17 | bus_LV_261-596_0_4_node_41 | 0.4 | n |  | TRUE
18 | bus_LV_261-596_0_4_node_13 | 0.4 | n |  | TRUE
19 | bus_LV_261-596_0_4_node_47 | 0.4 | n |  | TRUE
20 | bus_LV_261-596_0_4_node_45 | 0.4 | n |  | TRUE
21 | bus_LV_261-596_0_4_node_27 | 0.4 | n |  | TRUE
22 | bus_LV_261-596_0_4_node_15 | 0.4 | n |  | TRUE
23 | bus_LV_261-596_0_4_node_37 | 0.4 | n |  | TRUE
24 | bus_LV_261-596_0_4_node_40 | 0.4 | n |  | TRUE
25 | bus_LV_261-596_0_4_node_19 | 0.4 | n |  | TRUE
26 | bus_LV_261-596_0_4_node_32 | 0.4 | n |  | TRUE
27 | bus_LV_261-596_0_4_node_30 | 0.4 | n |  | TRUE
28 | bus_LV_261-596_0_4_node_20 | 0.4 | n |  | TRUE
29 | bus_LV_261-596_0_4_node_28 | 0.4 | n |  | TRUE
30 | bus_LV_261-596_0_4_node_60 | 0.4 | n |  | TRUE
31 | bus_LV_261-596_0_4_node_24 | 0.4 | n |  | TRUE
32 | bus_LV_261-596_0_4_node_58 | 0.4 | n |  | TRUE
33 | bus_LV_261-596_0_4_node_55 | 0.4 | n |  | TRUE
34 | bus_LV_261-596_0_4_node_44 | 0.4 | n |  | TRUE
35 | bus_LV_261-596_0_4_node_48 | 0.4 | n |  | TRUE
36 | bus_LV_261-596_0_4_node_46 | 0.4 | n |  | TRUE
37 | bus_LV_261-596_0_4_node_53 | 0.4 | n |  | TRUE
38 | bus_LV_261-596_0_4_node_54 | 0.4 | n |  | TRUE
39 | bus_LV_261-596_0_4_node_25 | 0.4 | n |  | TRUE
40 | bus_LV_261-596_0_4_node_36 | 0.4 | n |  | TRUE
41 | bus_LV_261-596_0_4_node_35 | 0.4 | n |  | TRUE
42 | bus_LV_261-596_0_4_node_43 | 0.4 | n |  | TRUE
43 | bus_LV_261-596_0_4_node_34 | 0.4 | n |  | TRUE
44 | bus_LV_261-596_0_4_node_33 | 0.4 | n |  | TRUE
45 | bus_LV_261-596_0_4_node_49 | 0.4 | n |  | TRUE
46 | bus_LV_261-596_0_4_node_50 | 0.4 | n |  | TRUE
47 | bus_LV_261-596_0_4_node_51 | 0.4 | n |  | TRUE
48 | bus_LV_261-596_0_4_node_31 | 0.4 | n |  | TRUE
49 | bus_LV_261-596_0_4_node_29 | 0.4 | n |  | TRUE
50 | bus_LV_261-596_0_4_node_59 | 0.4 | n |  | TRUE
51 | bus_LV_261-596_0_4_node_23 | 0.4 | n |  | TRUE
52 | bus_LV_261-596_0_4_node_61 | 0.4 | n |  | TRUE
53 | bus_LV_261-596_0_4_node_62 | 0.4 | n |  | TRUE
54 | bus_LV_261-596_0_4_node_52 | 0.4 | n |  | TRUE
55 | bus_LV_261-596_0_4_node_38 | 0.4 | n |  | TRUE
56 | bus_LV_261-596_0_4_node_39 | 0.4 | n |  | TRUE
57 | bus_LV_261-596_0_4_node_42 | 0.4 | n |  | TRUE
58 | bus_MV_527_0_node_52 | 20 | n |  | TRUE

## load
| name | bus | p_mw | q_mvar | const_z_percent | const_i_percent | sn_mva | scaling | in_service | type
0 | LV_261-596_0_4_load_0 | 0 | 0.0021431 | 0.0005371 | 0 | 0 |  | 1 | TRUE | wye
1 | LV_261-596_0_4_load_1 | 1 | 0.0021431 | 0.0005371 | 0 | 0 |  | 1 | TRUE | wye
2 | LV_261-596_0_4_load_2 | 2 | 0.0021209 | 0.00053154 | 0 | 0 |  | 1 | TRUE | wye
3 | LV_261-596_0_4_load_3 | 3 | 0.0021456 | 0.00053775 | 0 | 0 |  | 1 | TRUE | wye
4 | LV_261-596_0_4_load_4 | 4 | 0.0021183 | 0.00053091 | 0 | 0 |  | 1 | TRUE | wye
5 | LV_261-596_0_4_load_5 | 6 | 0.0018427 | 0.00046182 | 0 | 0 |  | 1 | TRUE | wye
6 | LV_261-596_0_4_load_6 | 7 | 0.0018666 | 0.00046781 | 0 | 0 |  | 1 | TRUE | wye
7 | LV_261-596_0_4_load_21 | 9 | 0.0018247 | 0.00045732 | 0 | 0 |  | 1 | TRUE | wye
8 | LV_261-596_0_4_load_22 | 10 | 0.0018403 | 0.00046122 | 0 | 0 |  | 1 | TRUE | wye
9 | LV_261-596_0_4_load_26 | 12 | 0.0079428 | 0.0019906 | 0 | 0 |  | 1 | TRUE | wye
10 | LV_261-596_0_4_load_57 | 13 | 0.003173 | 0.00079524 | 0 | 0 |  | 1 | TRUE | wye
11 | LV_261-596_0_4_load_56 | 14 | 0.020401 | 0.005113 | 0 | 0 |  | 1 | TRUE | wye
12 | LV_261-596_0_4_load_41 | 17 | 0.0077722 | 0.0019479 | 0 | 0 |  | 1 | TRUE | wye
13 | LV_261-596_0_4_load_45 | 20 | 0.017072 | 0.0042786 | 0 | 0 |  | 1 | TRUE | wye
14 | LV_261-596_0_4_load_27 | 21 | 0.0092556 | 0.0023197 | 0 | 0 |  | 1 | TRUE | wye
15 | LV_261-596_0_4_load_37 | 23 | 0.0074802 | 0.0018747 | 0 | 0 |  | 1 | TRUE | wye
16 | LV_261-596_0_4_load_40 | 24 | 0.023111 | 0.0057922 | 0 | 0 |  | 1 | TRUE | wye
17 | LV_261-596_0_4_load_32 | 26 | 0.0061753 | 0.0015477 | 0 | 0 |  | 1 | TRUE | wye
18 | LV_261-596_0_4_load_30 | 27 | 0.0065317 | 0.001637 | 0 | 0 |  | 1 | TRUE | wye
19 | LV_261-596_0_4_load_28 | 29 | 0.0018247 | 0.00045732 | 0 | 0 |  | 1 | TRUE | wye
20 | LV_261-596_0_4_load_60 | 30 | 0.002164 | 0.00054234 | 0 | 0 |  | 1 | TRUE | wye
21 | LV_261-596_0_4_load_24 | 31 | 0.0093254 | 0.0023372 | 0 | 0 |  | 1 | TRUE | wye
22 | LV_261-596_0_4_load_58 | 32 | 0.0021656 | 0.00054276 | 0 | 0 |  | 1 | TRUE | wye
23 | LV_261-596_0_4_load_55 | 33 | 0.021146 | 0.0052998 | 0 | 0 |  | 1 | TRUE | wye
24 | LV_261-596_0_4_load_48 | 35 | 0.017028 | 0.0042677 | 0 | 0 |  | 1 | TRUE | wye
25 | LV_261-596_0_4_load_53 | 37 | 0.01256 | 0.0031478 | 0 | 0 |  | 1 | TRUE | wye
26 | LV_261-596_0_4_load_54 | 38 | 0.010727 | 0.0026885 | 0 | 0 |  | 1 | TRUE | wye
27 | LV_261-596_0_4_load_25 | 39 | 0.0078648 | 0.0019711 | 0 | 0 |  | 1 | TRUE | wye
28 | LV_261-596_0_4_load_36 | 40 | 0.089527 | 0.022438 | 0 | 0 |  | 1 | TRUE | wye
29 | LV_261-596_0_4_load_43 | 42 | 0.010817 | 0.002711 | 0 | 0 |  | 1 | TRUE | wye
30 | LV_261-596_0_4_load_34 | 43 | 0.0074427 | 0.0018653 | 0 | 0 |  | 1 | TRUE | wye
31 | LV_261-596_0_4_load_33 | 44 | 0.09049 | 0.022679 | 0 | 0 |  | 1 | TRUE | wye
32 | LV_261-596_0_4_load_49 | 45 | 0.014898 | 0.0037337 | 0 | 0 |  | 1 | TRUE | wye
33 | LV_261-596_0_4_load_50 | 46 | 0.012807 | 0.0032096 | 0 | 0 |  | 1 | TRUE | wye
34 | LV_261-596_0_4_load_31 | 48 | 0.0042862 | 0.0010742 | 0 | 0 |  | 1 | TRUE | wye
35 | LV_261-596_0_4_load_29 | 49 | 0.0031747 | 0.00079564 | 0 | 0 |  | 1 | TRUE | wye
36 | LV_261-596_0_4_load_59 | 50 | 0.0018226 | 0.00045678 | 0 | 0 |  | 1 | TRUE | wye
37 | LV_261-596_0_4_load_23 | 51 | 0.0077898 | 0.0019523 | 0 | 0 |  | 1 | TRUE | wye
38 | LV_261-596_0_4_load_61 | 52 | 0.0031802 | 0.00079702 | 0 | 0 |  | 1 | TRUE | wye
39 | LV_261-596_0_4_load_62 | 53 | 0.00318 | 0.00079697 | 0 | 0 |  | 1 | TRUE | wye
40 | LV_261-596_0_4_load_38 | 55 | 0.013859 | 0.0034735 | 0 | 0 |  | 1 | TRUE | wye
41 | LV_261-596_0_4_load_39 | 56 | 0.039184 | 0.0098205 | 0 | 0 |  | 1 | TRUE | wye
42 | LV_261-596_0_4_load_42 | 57 | 0.022154 | 0.0055522 | 0 | 0 |  | 1 | TRUE | wye

## ext_grid
| name | bus | vm_pu | va_degree | slack_weight | in_service
0 |  | 55 | 1 | 0 | 1 | TRUE

## line
| name | std_type | from_bus | to_bus | length_km | r_ohm_per_km | x_ohm_per_km | c_nf_per_km | g_us_per_km | max_i_ka | df | parallel | type | in_service
0 | LV_261-596_0_4_line_0 |  | 0 | 1 | 5.9502e-05 | 0.125 | 0.08 | 261 | 0 | 0.364 | 1 | 1 | cs | TRUE
1 | LV_261-596_0_4_line_1 |  | 0 | 2 | 7.389e-05 | 0.125 | 0.08 | 261 | 0 | 0.364 | 1 | 1 | cs | TRUE
2 | LV_261-596_0_4_line_2 |  | 1 | 3 | 6.2091e-05 | 0.125 | 0.08 | 261 | 0 | 0.364 | 1 | 1 | cs | TRUE
3 | LV_261-596_0_4_line_3 |  | 2 | 4 | 6.818e-05 | 0.125 | 0.08 | 261 | 0 | 0.364 | 1 | 1 | cs | TRUE
4 | LV_261-596_0_4_line_4 |  | 4 | 5 | 0.014325 | 0.125 | 0.08 | 261 | 0 | 0.364 | 1 | 1 | cs | TRUE
5 | LV_261-596_0_4_line_5 |  | 5 | 6 | 0.014936 | 0.125 | 0.08 | 261 | 0 | 0.364 | 1 | 1 | cs | TRUE
6 | LV_261-596_0_4_line_6 |  | 6 | 7 | 0.00024027 | 0.125 | 0.08 | 261 | 0 | 0.364 | 1 | 1 | cs | TRUE
7 | LV_261-596_0_4_line_7 |  | 7 | 8 | 0.011848 | 0.125 | 0.08 | 261 | 0 | 0.364 | 1 | 1 | cs | TRUE
8 | LV_261-596_0_4_line_8 |  | 8 | 9 | 0.016482 | 0.125 | 0.08 | 261 | 0 | 0.364 | 1 | 1 | cs | TRUE
9 | LV_261-596_0_4_line_9 |  | 8 | 10 | 0.01406 | 0.125 | 0.08 | 261 | 0 | 0.364 | 1 | 1 | cs | TRUE
10 | LV_261-596_0_4_line_10 |  | 9 | 29 | 2.5768e-05 | 0.125 | 0.08 | 261 | 0 | 0.364 | 1 | 1 | cs | TRUE
11 | LV_261-596_0_4_line_11 |  | 10 | 30 | 0.0054083 | 0.125 | 0.08 | 261 | 0 | 0.364 | 1 | 1 | cs | TRUE
12 | LV_261-596_0_4_line_12 |  | 11 | 12 | 0.011808 | 0.125 | 0.08 | 261 | 0 | 0.364 | 1 | 1 | cs | TRUE
13 | LV_261-596_0_4_line_13 |  | 11 | 13 | 0.032403 | 0.125 | 0.08 | 261 | 0 | 0.364 | 1 | 1 | cs | TRUE
14 | LV_261-596_0_4_line_14 |  | 11 | 14 | 0.014643 | 0.125 | 0.08 | 261 | 0 | 0.364 | 1 | 1 | cs | TRUE
15 | LV_261-596_0_4_line_15 |  | 12 | 31 | 0.013739 | 0.125 | 0.08 | 261 | 0 | 0.364 | 1 | 1 | cs | TRUE
16 | LV_261-596_0_4_line_16 |  | 13 | 32 | 7.1826e-05 | 0.125 | 0.08 | 261 | 0 | 0.364 | 1 | 1 | cs | TRUE
17 | LV_261-596_0_4_line_17 |  | 14 | 28 | 0.00029033 | 0.125 | 0.08 | 261 | 0 | 0.364 | 1 | 1 | cs | TRUE
18 | LV_261-596_0_4_line_18 |  | 15 | 16 | 0.03375 | 0.125 | 0.08 | 261 | 0 | 0.364 | 1 | 1 | cs | TRUE
19 | LV_261-596_0_4_line_19 |  | 15 | 17 | 0.037728 | 0.125 | 0.08 | 261 | 0 | 0.364 | 1 | 1 | cs | TRUE
20 | LV_261-596_0_4_line_20 |  | 16 | 21 | 0.052966 | 0.125 | 0.08 | 261 | 0 | 0.364 | 1 | 1 | cs | TRUE
21 | LV_261-596_0_4_line_21 |  | 17 | 24 | 0.0096267 | 0.125 | 0.08 | 261 | 0 | 0.364 | 1 | 1 | cs | TRUE
22 | LV_261-596_0_4_line_22 |  | 18 | 19 | 0.030048 | 0.125 | 0.08 | 261 | 0 | 0.364 | 1 | 1 | cs | TRUE
23 | LV_261-596_0_4_line_23 |  | 18 | 20 | 0.018125 | 0.125 | 0.08 | 261 | 0 | 0.364 | 1 | 1 | cs | TRUE
24 | LV_261-596_0_4_line_24 |  | 19 | 37 | 0.021618 | 0.125 | 0.08 | 261 | 0 | 0.364 | 1 | 1 | cs | TRUE
25 | LV_261-596_0_4_line_25 |  | 19 | 38 | 0.02223 | 0.125 | 0.08 | 261 | 0 | 0.364 | 1 | 2 | cs | TRUE
26 | LV_261-596_0_4_line_26 |  | 20 | 36 | 0.016442 | 0.125 | 0.08 | 261 | 0 | 0.364 | 1 | 1 | cs | TRUE
27 | LV_261-596_0_4_line_27 |  | 21 | 39 | 0.013675 | 0.125 | 0.08 | 261 | 0 | 0.364 | 1 | 1 | cs | TRUE
28 | LV_261-596_0_4_line_28 |  | 22 | 23 | 0.030291 | 0.125 | 0.08 | 261 | 0 | 0.364 | 1 | 2 | cs | TRUE
29 | LV_261-596_0_4_line_29 |  | 22 | 24 | 0.022227 | 0.125 | 0.08 | 261 | 0 | 0.364 | 1 | 2 | cs | TRUE
30 | LV_261-596_0_4_line_30 |  | 23 | 40 | 0.0016902 | 0.125 | 0.08 | 261 | 0 | 0.364 | 1 | 2 | cs | TRUE
31 | LV_261-596_0_4_line_31 |  | 25 | 26 | 0.025378 | 0.125 | 0.08 | 261 | 0 | 0.364 | 1 | 1 | cs | TRUE
32 | LV_261-596_0_4_line_32 |  | 25 | 27 | 0.01148 | 0.125 | 0.08 | 261 | 0 | 0.364 | 1 | 1 | cs | TRUE
33 | LV_261-596_0_4_line_33 |  | 26 | 28 | 0.014262 | 0.125 | 0.08 | 261 | 0 | 0.364 | 1 | 1 | cs | TRUE
34 | LV_261-596_0_4_line_34 |  | 27 | 48 | 0.015226 | 0.125 | 0.08 | 261 | 0 | 0.364 | 1 | 1 | cs | TRUE
35 | LV_261-596_0_4_line_35 |  | 29 | 49 | 0.028397 | 0.125 | 0.08 | 261 | 0 | 0.364 | 1 | 1 | cs | TRUE
36 | LV_261-596_0_4_line_36 |  | 30 | 50 | 8.3488e-05 | 0.125 | 0.08 | 261 | 0 | 0.364 | 1 | 1 | cs | TRUE
37 | LV_261-596_0_4_line_37 |  | 31 | 51 | 0.013619 | 0.125 | 0.08 | 261 | 0 | 0.364 | 1 | 1 | cs | TRUE
38 | LV_261-596_0_4_line_38 |  | 32 | 50 | 0.0053281 | 0.125 | 0.08 | 261 | 0 | 0.364 | 1 | 1 | cs | TRUE
39 | LV_261-596_0_4_line_39 |  | 33 | 34 | 0.010282 | 0.125 | 0.08 | 261 | 0 | 0.364 | 1 | 1 | cs | TRUE
40 | LV_261-596_0_4_line_40 |  | 34 | 38 | 0.008623 | 0.125 | 0.08 | 261 | 0 | 0.364 | 1 | 2 | cs | TRUE
41 | LV_261-596_0_4_line_41 |  | 34 | 57 | 0.020389 | 0.125 | 0.08 | 261 | 0 | 0.364 | 1 | 2 | cs | TRUE
42 | LV_261-596_0_4_line_42 |  | 35 | 36 | 0.0085113 | 0.125 | 0.08 | 261 | 0 | 0.364 | 1 | 1 | cs | TRUE
43 | LV_261-596_0_4_line_43 |  | 36 | 45 | 0.014951 | 0.125 | 0.08 | 261 | 0 | 0.364 | 1 | 1 | cs | TRUE
44 | LV_261-596_0_4_line_44 |  | 37 | 47 | 0.013518 | 0.125 | 0.08 | 261 | 0 | 0.364 | 1 | 1 | cs | TRUE
45 | LV_261-596_0_4_line_45 |  | 39 | 51 | 0.019595 | 0.125 | 0.08 | 261 | 0 | 0.364 | 1 | 1 | cs | TRUE
46 | LV_261-596_0_4_line_46 |  | 40 | 55 | 0.021514 | 0.125 | 0.08 | 261 | 0 | 0.364 | 1 | 2 | cs | TRUE
47 | LV_261-596_0_4_line_47 |  | 41 | 42 | 0.0069957 | 0.125 | 0.08 | 261 | 0 | 0.364 | 1 | 1 | cs | TRUE
48 | LV_261-596_0_4_line_48 |  | 41 | 43 | 0.021227 | 0.125 | 0.08 | 261 | 0 | 0.364 | 1 | 1 | cs | TRUE
49 | LV_261-596_0_4_line_49 |  | 42 | 54 | 0.0087089 | 0.125 | 0.08 | 261 | 0 | 0.364 | 1 | 1 | cs | TRUE
50 | LV_261-596_0_4_line_50 |  | 43 | 44 | 0.010492 | 0.125 | 0.08 | 261 | 0 | 0.364 | 1 | 1 | cs | TRUE
51 | LV_261-596_0_4_line_51 |  | 46 | 47 | 0.020352 | 0.125 | 0.08 | 261 | 0 | 0.364 | 1 | 1 | cs | TRUE
52 | LV_261-596_0_4_line_52 |  | 47 | 54 | 0.004372 | 0.125 | 0.08 | 261 | 0 | 0.364 | 1 | 1 | cs | TRUE
53 | LV_261-596_0_4_line_53 |  | 49 | 52 | 0.00013485 | 0.125 | 0.08 | 261 | 0 | 0.364 | 1 | 1 | cs | TRUE
54 | LV_261-596_0_4_line_54 |  | 52 | 53 | 0.00012837 | 0.125 | 0.08 | 261 | 0 | 0.364 | 1 | 1 | cs | TRUE
55 | LV_261-596_0_4_line_55 |  | 55 | 56 | 0.054673 | 0.125 | 0.08 | 261 | 0 | 0.364 | 1 | 2 | cs | TRUE
56 | LV_261-596_0_4_line_56 |  | 56 | 57 | 0.0089695 | 0.125 | 0.08 | 261 | 0 | 0.364 | 1 | 2 | cs | TRUE

## trafo
| name | std_type | hv_bus | lv_bus | sn_mva | vn_hv_kv | vn_lv_kv | vk_percent | vkr_percent | pfe_kw | i0_percent | shift_degree | tap_side | tap_neutral | tap_min | tap_max | tap_step_percent | tap_step_degree | tap_pos | tap_phase_shifter | parallel | df | in_service
0 | LV_261-596_0_4_trafo_38 | 0.63 MVA 20/0.4 kV | 58 | 55 | 0.63 | 20 | 0.4 | 6 | 1.206 | 1.65 | 0.2619 | 150 | hv | 0 | -2 | 2 | 2.5 | 0 | 0 | FALSE | 1 | 1 | TRUE

## line_geodata
| x0 | y0 | x1 | y1 | x2 | y2 | x3 | y3 | x4 | y4 | x5 | y5 | x6 | y6
0 | 2679987.0472 | 1248755.0161 | 2679987.0973 | 1248754.984
1 | 2679987.0973 | 1248754.984 | 2679987.1595 | 1248754.9442
2 | 2679986.9949 | 1248755.0496 | 2679987.0472 | 1248755.0161
3 | 2679987.1595 | 1248754.9442 | 2679987.2169 | 1248754.9074
4 | 2679997.1516 | 1248744.8868 | 2679991.8456 | 1248751.9426 | 2679987.2169 | 1248754.9074
5 | 2679997.1516 | 1248744.8868 | 2680002.4036 | 1248738.4752 | 2680008.0265 | 1248734.9291
6 | 2680008.0265 | 1248734.9291 | 2680008.2297 | 1248734.8009
7 | 2680018.1429 | 1248728.3135 | 2680011.6731 | 1248732.6293 | 2680008.2297 | 1248734.8009
8 | 2680018.1429 | 1248728.3135 | 2680024.7348 | 1248723.3432 | 2680031.5907 | 1248718.7976
9 | 2680018.1429 | 1248728.3135 | 2680014.7656 | 1248726.1997 | 2680009.3566 | 1248717.6989
10 | 2680031.5907 | 1248718.7976 | 2680031.6122 | 1248718.7833
11 | 2680006.4533 | 1248713.136 | 2680009.3566 | 1248717.6989
12 | 2679986.0872 | 1248681.1909 | 2679995.6646 | 1248674.284
13 | 2679986.0872 | 1248681.1909 | 2679986.9837 | 1248682.4706 | 2680002.3126 | 1248706.6284 | 2680003.5096 | 1248708.5097
14 | 2679986.0872 | 1248681.1909 | 2679974.3286 | 1248689.9182
15 | 2679995.6646 | 1248674.284 | 2680006.8084 | 1248666.2475
16 | 2680003.5096 | 1248708.5097 | 2680003.5482 | 1248708.5703
17 | 2679974.0955 | 1248690.0912 | 2679974.3286 | 1248689.9182
18 | 2680090.2352 | 1248613.5916 | 2680095.6476 | 1248610.418 | 2680090.6206 | 1248602.3998 | 2680088.4706 | 1248598.8793 | 2680087.0447 | 1248596.5361 | 2680084.141 | 1248591.7823 | 2680080.9326 | 1248587.2245
19 | 2680080.9326 | 1248587.2245 | 2680071.4919 | 1248593.4237 | 2680059.9982 | 1248602.3306 | 2680050.8332 | 1248609.9095
20 | 2680090.2352 | 1248613.5916 | 2680088.2021 | 1248613.1528 | 2680080.0894 | 1248614.9667 | 2680069.6564 | 1248622.5091 | 2680046.0976 | 1248637.9135 | 2680044.8397 | 1248638.8207
21 | 2680050.8332 | 1248609.9095 | 2680045.9608 | 1248613.9385 | 2680043.4349 | 1248616.0687
22 | 2679966.3014 | 1248521.6962 | 2679982.4147 | 1248547.0876
23 | 2679966.3014 | 1248521.6962 | 2679955.8929 | 1248506.8575
24 | 2679982.4147 | 1248547.0876 | 2679978.0515 | 1248549.7418 | 2679972.7668 | 1248550.738 | 2679963.3249 | 1248556.6366
25 | 2679982.4147 | 1248547.0876 | 2680000.9664 | 1248534.8401
26 | 2679943.194 | 1248498.601 | 2679950.9785 | 1248499.8514 | 2679955.8929 | 1248506.8575
27 | 2680044.8397 | 1248638.8207 | 2680033.7478 | 1248646.8197
28 | 2680026.0273 | 1248629.8811 | 2680007.6858 | 1248605.7747
29 | 2680026.0273 | 1248629.8811 | 2680037.2142 | 1248621.3147 | 2680043.4349 | 1248616.0687
30 | 2680007.6858 | 1248605.7747 | 2680006.6624 | 1248604.4296
31 | 2679941.529 | 1248712.6908 | 2679962.3788 | 1248698.2221
32 | 2679941.529 | 1248712.6908 | 2679948.6366 | 1248721.7056
33 | 2679974.0955 | 1248690.0912 | 2679962.3788 | 1248698.2221
34 | 2679958.0639 | 1248733.6625 | 2679948.6366 | 1248721.7056
35 | 2680031.6122 | 1248718.7833 | 2680046.5283 | 1248708.8935 | 2680055.4609 | 1248703.375
36 | 2680006.4085 | 1248713.0655 | 2680006.4533 | 1248713.136
37 | 2680017.8543 | 1248658.2816 | 2680006.8084 | 1248666.2475
38 | 2680003.5482 | 1248708.5703 | 2680006.4085 | 1248713.0655
39 | 2680008.1626 | 1248530.0892 | 2680016.7452 | 1248524.4266
40 | 2680008.1626 | 1248530.0892 | 2680000.9664 | 1248534.8401
41 | 2680008.1626 | 1248530.0892 | 2680012.8457 | 1248537.3021 | 2680003.2215 | 1248544.1107
42 | 2679943.194 | 1248498.601 | 2679938.56 | 1248491.4618
43 | 2679943.194 | 1248498.601 | 2679930.502 | 1248506.5026
44 | 2679951.8601 | 1248563.7989 | 2679963.3249 | 1248556.6366
45 | 2680017.8543 | 1248658.2816 | 2680033.7478 | 1248646.8197
46 | 2679993.6353 | 1248587.308 | 2680006.6624 | 1248604.4296
47 | 2679944.7573 | 1248579.2033 | 2679947.0892 | 1248572.6077
48 | 2679944.7573 | 1248579.2033 | 2679947.448 | 1248581.8415 | 2679953.1075 | 1248578.8156 | 2679955.7633 | 1248578.44 | 2679960.5002 | 1248585.3272
49 | 2679954.1586 | 1248567.5215 | 2679947.0892 | 1248572.6077
50 | 2679960.5002 | 1248585.3272 | 2679966.4458 | 1248593.9719
51 | 2679951.8601 | 1248563.7989 | 2679941.1964 | 1248546.4647
52 | 2679951.8601 | 1248563.7989 | 2679954.1586 | 1248567.5215
53 | 2680055.4609 | 1248703.375 | 2680055.5756 | 1248703.3041
54 | 2680055.5756 | 1248703.3041 | 2680055.6848 | 1248703.2366
55 | 2679993.6353 | 1248587.308 | 2679988.5103 | 1248580.5721 | 2679975.5524 | 1248563.685 | 2679995.899 | 1248549.2909
56 | 2679995.899 | 1248549.2909 | 2680003.2215 | 1248544.1107

## bus_geodata
| x | y | coords
0 | 2679987.0973 | 1248754.984
1 | 2679987.0472 | 1248755.0161
2 | 2679987.1595 | 1248754.9442
3 | 2679986.9949 | 1248755.0496
4 | 2679987.2169 | 1248754.9074
5 | 2679997.1516 | 1248744.8868
6 | 2680008.0265 | 1248734.9291
7 | 2680008.2297 | 1248734.8009
8 | 2680018.1429 | 1248728.3135
9 | 2680031.5907 | 1248718.7976
10 | 2680009.3566 | 1248717.6989
11 | 2679986.0872 | 1248681.1909
12 | 2679995.6646 | 1248674.284
13 | 2680003.5096 | 1248708.5097
14 | 2679974.3286 | 1248689.9182
15 | 2680080.9326 | 1248587.2245
16 | 2680090.2352 | 1248613.5916
17 | 2680050.8332 | 1248609.9095
18 | 2679966.3014 | 1248521.6962
19 | 2679982.4147 | 1248547.0876
20 | 2679955.8929 | 1248506.8575
21 | 2680044.8397 | 1248638.8207
22 | 2680026.0273 | 1248629.8811
23 | 2680007.6858 | 1248605.7747
24 | 2680043.4349 | 1248616.0687
25 | 2679941.529 | 1248712.6908
26 | 2679962.3788 | 1248698.2221
27 | 2679948.6366 | 1248721.7056
28 | 2679974.0955 | 1248690.0912
29 | 2680031.6122 | 1248718.7833
30 | 2680006.4533 | 1248713.136
31 | 2680006.8084 | 1248666.2475
32 | 2680003.5482 | 1248708.5703
33 | 2680016.7452 | 1248524.4266
34 | 2680008.1626 | 1248530.0892
35 | 2679938.56 | 1248491.4618
36 | 2679943.194 | 1248498.601
37 | 2679963.3249 | 1248556.6366
38 | 2680000.9664 | 1248534.8401
39 | 2680033.7478 | 1248646.8197
40 | 2680006.6624 | 1248604.4296
41 | 2679944.7573 | 1248579.2033
42 | 2679947.0892 | 1248572.6077
43 | 2679960.5002 | 1248585.3272
44 | 2679966.4458 | 1248593.9719
45 | 2679930.502 | 1248506.5026
46 | 2679941.1964 | 1248546.4647
47 | 2679951.8601 | 1248563.7989
48 | 2679958.0639 | 1248733.6625
49 | 2680055.4609 | 1248703.375
50 | 2680006.4085 | 1248713.0655
51 | 2680017.8543 | 1248658.2816
52 | 2680055.5756 | 1248703.3041
53 | 2680055.6848 | 1248703.2366
54 | 2679954.1586 | 1248567.5215
55 | 2679993.6353 | 1248587.308
56 | 2679995.899 | 1248549.2909
57 | 2680003.2215 | 1248544.1107
58 | 2680026.0273 | 1248629.8811

## line_std_types
| c_nf_per_km | r_ohm_per_km | x_ohm_per_km | max_i_ka | type | q_mm2 | alpha | voltage_rating
NAYY 4x50 SE | 210 | 0.642 | 0.083 | 0.142 | cs | 50 | 0.00403 | LV
NAYY 4x120 SE | 264 | 0.225 | 0.08 | 0.242 | cs | 120 | 0.00403 | LV
NAYY 4x150 SE | 261 | 0.208 | 0.08 | 0.27 | cs | 150 | 0.00403 | LV
NA2XS2Y 1x95 RM/25 12/20 kV | 216 | 0.313 | 0.132 | 0.252 | cs | 95 | 0.00403 | MV
NA2XS2Y 1x185 RM/25 12/20 kV | 273 | 0.161 | 0.117 | 0.362 | cs | 185 | 0.00403 | MV
NA2XS2Y 1x240 RM/25 12/20 kV | 304 | 0.122 | 0.112 | 0.421 | cs | 240 | 0.00403 | MV
NA2XS2Y 1x95 RM/25 6/10 kV | 315 | 0.313 | 0.123 | 0.249 | cs | 95 | 0.00403 | MV
NA2XS2Y 1x185 RM/25 6/10 kV | 406 | 0.161 | 0.11 | 0.358 | cs | 185 | 0.00403 | MV
NA2XS2Y 1x240 RM/25 6/10 kV | 456 | 0.122 | 0.105 | 0.416 | cs | 240 | 0.00403 | MV
NA2XS2Y 1x150 RM/25 12/20 kV | 250 | 0.206 | 0.116 | 0.319 | cs | 150 | 0.00403 | MV
NA2XS2Y 1x120 RM/25 12/20 kV | 230 | 0.253 | 0.119 | 0.283 | cs | 120 | 0.00403 | MV
NA2XS2Y 1x70 RM/25 12/20 kV | 190 | 0.443 | 0.132 | 0.22 | cs | 70 | 0.00403 | MV
NA2XS2Y 1x150 RM/25 6/10 kV | 360 | 0.206 | 0.11 | 0.315 | cs | 150 | 0.00403 | MV
NA2XS2Y 1x120 RM/25 6/10 kV | 340 | 0.253 | 0.113 | 0.28 | cs | 120 | 0.00403 | MV
NA2XS2Y 1x70 RM/25 6/10 kV | 280 | 0.443 | 0.123 | 0.217 | cs | 70 | 0.00403 | MV
N2XS(FL)2Y 1x120 RM/35 64/110 kV | 112 | 0.153 | 0.166 | 0.366 | cs | 120 | 0.00393 | HV
N2XS(FL)2Y 1x185 RM/35 64/110 kV | 125 | 0.099 | 0.156 | 0.457 | cs | 185 | 0.00393 | HV
N2XS(FL)2Y 1x240 RM/35 64/110 kV | 135 | 0.075 | 0.149 | 0.526 | cs | 240 | 0.00393 | HV
N2XS(FL)2Y 1x300 RM/35 64/110 kV | 144 | 0.06 | 0.144 | 0.588 | cs | 300 | 0.00393 | HV
15-AL1/3-ST1A 0.4 | 11 | 1.8769 | 0.35 | 0.105 | ol | 16 | 0.00403 | LV
24-AL1/4-ST1A 0.4 | 11.25 | 1.2012 | 0.335 | 0.14 | ol | 24 | 0.00403 | LV
48-AL1/8-ST1A 0.4 | 12.2 | 0.5939 | 0.3 | 0.21 | ol | 48 | 0.00403 | LV
94-AL1/15-ST1A 0.4 | 13.2 | 0.306 | 0.29 | 0.35 | ol | 94 | 0.00403 | LV
34-AL1/6-ST1A 10.0 | 9.7 | 0.8342 | 0.36 | 0.17 | ol | 34 | 0.00403 | MV
48-AL1/8-ST1A 10.0 | 10.1 | 0.5939 | 0.35 | 0.21 | ol | 48 | 0.00403 | MV
70-AL1/11-ST1A 10.0 | 10.4 | 0.4132 | 0.339 | 0.29 | ol | 70 | 0.00403 | MV
94-AL1/15-ST1A 10.0 | 10.75 | 0.306 | 0.33 | 0.35 | ol | 94 | 0.00403 | MV
122-AL1/20-ST1A 10.0 | 11.1 | 0.2376 | 0.323 | 0.41 | ol | 122 | 0.00403 | MV
149-AL1/24-ST1A 10.0 | 11.25 | 0.194 | 0.315 | 0.47 | ol | 149 | 0.00403 | MV
34-AL1/6-ST1A 20.0 | 9.15 | 0.8342 | 0.382 | 0.17 | ol | 34 | 0.00403 | MV
48-AL1/8-ST1A 20.0 | 9.5 | 0.5939 | 0.372 | 0.21 | ol | 48 | 0.00403 | MV
70-AL1/11-ST1A 20.0 | 9.7 | 0.4132 | 0.36 | 0.29 | ol | 70 | 0.00403 | MV
94-AL1/15-ST1A 20.0 | 10 | 0.306 | 0.35 | 0.35 | ol | 94 | 0.00403 | MV
122-AL1/20-ST1A 20.0 | 10.3 | 0.2376 | 0.344 | 0.41 | ol | 122 | 0.00403 | MV
149-AL1/24-ST1A 20.0 | 10.5 | 0.194 | 0.337 | 0.47 | ol | 149 | 0.00403 | MV
184-AL1/30-ST1A 20.0 | 10.75 | 0.1571 | 0.33 | 0.535 | ol | 184 | 0.00403 | MV
243-AL1/39-ST1A 20.0 | 11 | 0.1188 | 0.32 | 0.645 | ol | 243 | 0.00403 | MV
48-AL1/8-ST1A 110.0 | 8 | 0.5939 | 0.46 | 0.21 | ol | 48 | 0.00403 | HV
70-AL1/11-ST1A 110.0 | 8.4 | 0.4132 | 0.45 | 0.29 | ol | 70 | 0.00403 | HV
94-AL1/15-ST1A 110.0 | 8.65 | 0.306 | 0.44 | 0.35 | ol | 94 | 0.00403 | HV
122-AL1/20-ST1A 110.0 | 8.5 | 0.2376 | 0.43 | 0.41 | ol | 122 | 0.00403 | HV
149-AL1/24-ST1A 110.0 | 8.75 | 0.194 | 0.41 | 0.47 | ol | 149 | 0.00403 | HV
184-AL1/30-ST1A 110.0 | 8.8 | 0.1571 | 0.4 | 0.535 | ol | 184 | 0.00403 | HV
243-AL1/39-ST1A 110.0 | 9 | 0.1188 | 0.39 | 0.645 | ol | 243 | 0.00403 | HV
305-AL1/39-ST1A 110.0 | 9.2 | 0.0949 | 0.38 | 0.74 | ol | 305 | 0.00403 | HV
490-AL1/64-ST1A 110.0 | 9.75 | 0.059 | 0.37 | 0.96 | ol | 490 | 0.00403 | HV
679-AL1/86-ST1A 110.0 | 9.95 | 0.042 | 0.36 | 1.15 | ol | 679 | 0.00403 | HV
490-AL1/64-ST1A 220.0 | 10 | 0.059 | 0.285 | 0.96 | ol | 490 | 0.00403 | HV
679-AL1/86-ST1A 220.0 | 11.7 | 0.042 | 0.275 | 1.15 | ol | 679 | 0.00403 | HV
490-AL1/64-ST1A 380.0 | 11 | 0.059 | 0.253 | 0.96 | ol | 490 | 0.00403 | HV
679-AL1/86-ST1A 380.0 | 14.6 | 0.042 | 0.25 | 1.15 | ol | 679 | 0.00403 | HV

## trafo_std_types
| i0_percent | pfe_kw | vkr_percent | sn_mva | vn_lv_kv | vn_hv_kv | vk_percent | shift_degree | vector_group | tap_side | tap_neutral | tap_min | tap_max | tap_step_degree | tap_step_percent | tap_phase_shifter
160 MVA 380/110 kV | 0.06 | 60 | 0.25 | 160 | 110 | 380 | 12.2 | 0 | Yy0 | hv | 0 | -9 | 9 | 0 | 1.5 | FALSE
100 MVA 220/110 kV | 0.06 | 55 | 0.26 | 100 | 110 | 220 | 12 | 0 | Yy0 | hv | 0 | -9 | 9 | 0 | 1.5 | FALSE
63 MVA 110/20 kV | 0.04 | 22 | 0.32 | 63 | 20 | 110 | 18 | 150 | YNd5 | hv | 0 | -9 | 9 | 0 | 1.5 | FALSE
40 MVA 110/20 kV | 0.05 | 18 | 0.34 | 40 | 20 | 110 | 16.2 | 150 | YNd5 | hv | 0 | -9 | 9 | 0 | 1.5 | FALSE
25 MVA 110/20 kV | 0.07 | 14 | 0.41 | 25 | 20 | 110 | 12 | 150 | YNd5 | hv | 0 | -9 | 9 | 0 | 1.5 | FALSE
63 MVA 110/10 kV | 0.04 | 22 | 0.32 | 63 | 10 | 110 | 18 | 150 | YNd5 | hv | 0 | -9 | 9 | 0 | 1.5 | FALSE
40 MVA 110/10 kV | 0.05 | 18 | 0.34 | 40 | 10 | 110 | 16.2 | 150 | YNd5 | hv | 0 | -9 | 9 | 0 | 1.5 | FALSE
25 MVA 110/10 kV | 0.07 | 14 | 0.41 | 25 | 10 | 110 | 12 | 150 | YNd5 | hv | 0 | -9 | 9 | 0 | 1.5 | FALSE
0.25 MVA 20/0.4 kV | 0.32 | 0.8 | 1.44 | 0.25 | 0.4 | 20 | 6 | 150 | Yzn5 | hv | 0 | -2 | 2 | 0 | 2.5 | FALSE
0.4 MVA 20/0.4 kV | 0.3375 | 1.35 | 1.425 | 0.4 | 0.4 | 20 | 6 | 150 | Dyn5 | hv | 0 | -2 | 2 | 0 | 2.5 | FALSE
0.63 MVA 20/0.4 kV | 0.2619 | 1.65 | 1.206 | 0.63 | 0.4 | 20 | 6 | 150 | Dyn5 | hv | 0 | -2 | 2 | 0 | 2.5 | FALSE
0.25 MVA 10/0.4 kV | 0.24 | 0.6 | 1.2 | 0.25 | 0.4 | 10 | 4 | 150 | Dyn5 | hv | 0 | -2 | 2 | 0 | 2.5 | FALSE
0.4 MVA 10/0.4 kV | 0.2375 | 0.95 | 1.325 | 0.4 | 0.4 | 10 | 4 | 150 | Dyn5 | hv | 0 | -2 | 2 | 0 | 2.5 | FALSE
0.63 MVA 10/0.4 kV | 0.1873 | 1.18 | 1.0794 | 0.63 | 0.4 | 10 | 4 | 150 | Dyn5 | hv | 0 | -2 | 2 | 0 | 2.5 | FALSE

## trafo3w_std_types
| sn_hv_mva | sn_mv_mva | sn_lv_mva | vn_hv_kv | vn_mv_kv | vn_lv_kv | vk_hv_percent | vk_mv_percent | vk_lv_percent | vkr_hv_percent | vkr_mv_percent | vkr_lv_percent | pfe_kw | i0_percent | shift_mv_degree | shift_lv_degree | vector_group | tap_side | tap_neutral | tap_min | tap_max | tap_step_percent
63/25/38 MVA 110/20/10 kV | 63 | 25 | 38 | 110 | 20 | 10 | 10.4 | 10.4 | 10.4 | 0.28 | 0.32 | 0.35 | 35 | 0.89 | 0 | 0 | YN0yn0yn0 | hv | 0 | -10 | 10 | 1.2
63/25/38 MVA 110/10/10 kV | 63 | 25 | 38 | 110 | 10 | 10 | 10.4 | 10.4 | 10.4 | 0.28 | 0.32 | 0.35 | 35 | 0.89 | 0 | 0 | YN0yn0yn0 | hv | 0 | -10 | 10 | 1.2

## fuse_std_types
| fuse_type | i_rated_a | t_avg | t_min | t_total | x_avg | x_min | x_total
HV 100A | HV 100A | 100 | 0 | [10.0, 3.64, 0.854, 0.281, 0.1, 0.0531, 0.022, 0.01] | [10.0, 4.267, 1.21, 0.403, 0.1, 0.058, 0.022, 0.01] | 0 | [300.0, 350.0, 450.0, 550.0, 700.0, 850.0, 1200.0, 1752.0] | [600.0, 700.0, 900.0, 1150.0, 1665.0, 2000.0, 3000.0, 4313.0]
HV 10A | HV 10A | 10 | 0 | [10.0, 1675.0, 0.344, 0.156, 0.1, 0.0417, 0.0171, 0.01] | [10.0, 1.3, 0.3, 0.155, 0.1, 0.0555, 0.023, 0.01] | 0 | [30.0, 32.0, 35.0, 37.0, 39.0, 50.0, 70.0, 88.0] | [60.0, 70.0, 80.0, 87.0, 94.0, 110.0, 150.0, 216.0]
HV 125A | HV 125A | 125 | 0 | [10.0, 1.82, 0.344, 0.1, 0.0467, 0.0269, 0.01] | [10.0, 2.478, 0.426, 0.1, 0.0427, 0.0211, 0.01] | 0 | [375.0, 500.0, 700.0, 925.0, 1200.0, 1500.0, 2341.0] | [750.0, 1000.0, 1500.0, 2200.0, 3000.0, 4000.0, 5765.0]
HV 160A | HV 160A | 160 | 0 | [10.0, 4.15, 1.03, 0.198, 0.1, 0.051, 0.0172, 0.01] | [10.0, 2.3, 0.734, 0.274, 0.1, 0.046, 0.0177, 0.01] | 0 | [480.0, 550.0, 700.0, 1000.0, 1260.0, 1600.0, 2500.0, 3227.0] | [960.0, 1300.0, 1700.0, 2200.0, 2996.0, 4000.0, 6000.0, 7946.0]
HV 16A | HV 16A | 16 | 0 | [10.0, 0.352, 0.164, 0.1, 0.0649, 0.0342, 0.01] | [10.0, 2.34, 0.722, 0.181, 0.1, 0.055, 0.0296, 0.01] | 0 | [48.0, 60.0, 65.0, 71.0, 80.0, 100.0, 162.0] | [96.0, 110.0, 125.0, 150.0, 168.0, 200.0, 250.0, 398.0]
HV 200A | HV 200A | 200 | 0 | [10.0, 4.267, 1.21, 0.403, 0.1, 0.058, 0.022, 0.01] | [10.0, 3.73, 1.654, 0.328, 0.1, 0.0531, 0.019, 0.01] | 0 | [600.0, 700.0, 900.0, 1150.0, 1665.0, 2000.0, 3000.0, 4313.0] | [1200.0, 1500.0, 1800.0, 2700.0, 3960.0, 5000.0, 7500.0, 10620.0]
HV 20A | HV 20A | 20 | 0 | [10.0, 1.3, 0.3, 0.155, 0.1, 0.0555, 0.023, 0.01] | [10.0, 1.3, 0.161, 0.1, 0.0611, 0.0399, 0.0141, 0.01] | 0 | [60.0, 70.0, 80.0, 87.0, 94.0, 110.0, 150.0, 216.0] | [120.0, 150.0, 200.0, 223.0, 260.0, 300.0, 450.0, 532.0]
HV 25A | HV 25A | 25 | 0 | [10.0, 2.512, 0.833, 0.299, 0.1, 0.0372, 0.0223, 0.01] | [10.0, 3.125, 0.597, 0.198, 0.1, 0.0378, 0.022, 0.01] | 0 | [75.0, 82.0, 90.0, 100.0, 124.0, 170.0, 200.0, 289.0] | [150.0, 170.0, 210.0, 250.0, 294.0, 400.0, 500.0, 711.0]
HV 31.5A | HV 31.5A | 31.5 | 0 | [10.0, 2.34, 0.722, 0.181, 0.1, 0.055, 0.0296, 0.01] | [10.0, 2.84, 0.368, 0.164, 0.1, 0.0621, 0.0378, 0.0195, 0.01] | 0 | [95.0, 110.0, 125.0, 150.0, 165.0, 200.0, 250.0, 390.0] | [189.0, 220.0, 300.0, 350.0, 393.0, 450.0, 530.0, 700.0, 960.0]
HV 40A | HV 40A | 40 | 0 | [10.0, 1.3, 0.161, 0.1, 0.0611, 0.0399, 0.0141, 0.01] | [10.0, 2.05, 0.369, 0.198, 0.1, 0.051, 0.0298, 0.01] | 0 | [120.0, 150.0, 200.0, 223.0, 260.0, 300.0, 450.0, 532.0] | [240.0, 300.0, 400.0, 450.0, 530.0, 650.0, 800.0, 1311.0]
HV 50A | HV 50A | 50 | 0 | [10.0, 3.215, 0.597, 0.198, 0.1, 0.0378, 0.022, 0.01] | [10.0, 3.64, 0.854, 0.281, 0.1, 0.0531, 0.022, 0.01] | 0 | [150.0, 170.0, 210.0, 250.0, 294.0, 400.0, 500.0, 711.0] | [300.0, 350.0, 450.0, 550.0, 700.0, 850.0, 1200.0, 1752.0]
HV 6.3A | HV 6.3A | 6.3 | 0 | [10.0, 1.39, 0.344, 0.168, 0.1, 0.056, 0.0263, 0.01] | [10.0, 1.711, 0.516, 0.198, 0.1, 0.0634, 0.0303, 0.01] | 0 | [19.0, 19.5, 20.4, 20.8, 22.0, 25.0, 32.0, 48.0] | [38.0, 40.0, 43.0, 48.0, 53.0, 60.0, 75.0, 118.0]
HV 63A | HV 63A | 63 | 0 | [10.0, 2.84, 0.368, 0.164, 0.1, 0.0621, 0.0378, 0.0195, 0.01] | [10.0, 1.82, 0.344, 0.1, 0.0467, 0.0269, 0.01] | 0 | [189.0, 220.0, 300.0, 350.0, 393.0, 450.0, 530.0, 700.0, 961.0] | [378.0, 500.0, 700.0, 934.0, 1200.0, 1500.0, 2366.0]
HV 80A | HV 80A | 80 | 0 | [10.0, 2.05, 0.369, 0.198, 0.1, 0.051, 0.0298, 0.01] | [10.0, 4.15, 1.03, 0.198, 0.1, 0.051, 0.0172, 0.01] | 0 | [240.0, 300.0, 400.0, 450.0, 530.0, 650.0, 800.0, 1311.0] | [480.0, 550.0, 700.0, 1000.0, 1260.0, 1600.0, 2500.0, 3227.0]
Siemens NH-1-100 | Siemens NH-1-100 | 100 | [5400.0, 2000.0, 400.0, 20.0, 1.0, 0.2, 0.012, 0.004] | 0 | 0 | [150.0, 190.0, 250.0, 430.0, 900.0, 1250.0, 2700.0, 3600.0] | 0 | 0
Siemens NH-1-125 | Siemens NH-1-125 | 125 | [4800.0, 120.0, 7.0, 0.1, 0.004] | 0 | 0 | [180.0, 400.0, 740.0, 2000.0, 4250.0] | 0 | 0
Siemens NH-1-16 | Siemens NH-1-16 | 16 | [4000.0, 400.0, 2.0, 0.1, 0.04, 0.01] | 0 | 0 | [26.0, 35.0, 75.0, 150.0, 200.0, 300.0] | 0 | 0
Siemens NH-1-160 | Siemens NH-1-160 | 160 | [4800.0, 120.0, 7.0, 0.1, 0.004] | 0 | 0 | [210.0, 500.0, 900.0, 2300.0, 5000.0] | 0 | 0
Siemens NH-1-25 | Siemens NH-1-25 | 25 | [4000.0, 1000.0, 10.0, 0.2, 0.02, 0.01] | 0 | 0 | [40.0, 50.0, 100.0, 210.0, 400.0, 500.0] | 0 | 0
Siemens NH-1-50 | Siemens NH-1-50 | 50 | [4000.0, 40.0, 4.0, 1.0, 0.02, 0.01] | 0 | 0 | [86.0, 200.0, 300.0, 400.0, 1000.0, 1280.0] | 0 | 0
Siemens NH-1-63 | Siemens NH-1-63 | 63 | [4000.0, 100.0, 10.0, 2.0, 0.04, 0.01] | 0 | 0 | [100.0, 200.0, 300.0, 400.0, 1000.0, 1500.0] | 0 | 0
Siemens NH-1-80 | Siemens NH-1-80 | 80 | [4800.0, 120.0, 7.0, 0.1, 0.01] | 0 | 0 | [150.58, 250.0, 450.0, 1150.0, 2470.0] | 0 | 0
Siemens NH-2-1000 | Siemens NH-2-1000 | 1000 | [4800.0, 120.0, 7.0, 0.1, 0.004] | 0 | 0 | [1900.0, 3500.0, 8400.0, 24000.0, 52000.0] | 0 | 0
Siemens NH-2-200 | Siemens NH-2-200 | 200 | [4800.0, 120.0, 7.0, 0.1, 0.004] | 0 | 0 | [280.0, 650.0, 1200.0, 3000.0, 7000.0] | 0 | 0
Siemens NH-2-224 | Siemens NH-2-224 | 224 | [4800.0, 120.0, 7.0, 0.2, 0.04, 0.004] | 0 | 0 | [400.0, 750.0, 1453.0, 3025.0, 4315.0, 7600.0] | 0 | 0
Siemens NH-2-250 | Siemens NH-2-250 | 250 | [4800.0, 120.0, 7.0, 0.1, 0.004] | 0 | 0 | [450.0, 800.0, 1650.0, 4000.0, 8500.0] | 0 | 0
Siemens NH-2-315 | Siemens NH-2-315 | 315 | [4800.0, 120.0, 7.0, 0.1, 0.004] | 0 | 0 | [550.0, 920.0, 1900.0, 5000.0, 11000.0] | 0 | 0
Siemens NH-2-355 | Siemens NH-2-355 | 355 | [4800.0, 120.0, 6.0, 0.1, 0.004] | 0 | 0 | [650.0, 1116.27, 2350.0, 5840.0, 12790.0] | 0 | 0
Siemens NH-2-400 | Siemens NH-2-400 | 400 | [4800.0, 120.0, 7.0, 0.1, 0.004] | 0 | 0 | [720.0, 1350.0, 2800.0, 6500.0, 15000.0] | 0 | 0
Siemens NH-2-425 | Siemens NH-2-425 | 425 | [4800.0, 120.0, 7.0, 0.1, 0.004] | 0 | 0 | [850.0, 1500.0, 3050.0, 7500.0, 16500.0] | 0 | 0
Siemens NH-2-630 | Siemens NH-2-630 | 630 | [4800.0, 120.0, 7.0, 0.1, 0.004] | 0 | 0 | [1200.0, 2000.0, 4800.0, 12000.0, 26000.0] | 0 | 0

## res_bus
| vm_pu | va_degree | p_mw | q_mvar
0 | 0.97027 | -0.57315 | 0.0021431 | 0.0005371
1 | 0.97027 | -0.57316 | 0.0021431 | 0.0005371
2 | 0.97027 | -0.57315 | 0.0021209 | 0.00053154
3 | 0.97027 | -0.57316 | 0.0021456 | 0.00053775
4 | 0.97027 | -0.57313 | 0.0021183 | 0.00053091
5 | 0.97041 | -0.57031 | 0 | 0
6 | 0.97056 | -0.56736 | 0.0018427 | 0.00046182
7 | 0.97057 | -0.5673 | 0.0018666 | 0.00046781
8 | 0.97073 | -0.56415 | 0 | 0
9 | 0.97052 | -0.56817 | 0.0018247 | 0.00045732
10 | 0.97109 | -0.55698 | 0.0018403 | 0.00046122
11 | 0.97258 | -0.5275 | 0 | 0
12 | 0.97342 | -0.51095 | 0.0079428 | 0.0019906
13 | 0.97141 | -0.55066 | 0.003173 | 0.00079524
14 | 0.97207 | -0.5376 | 0.020401 | 0.005113
15 | 0.9885 | -0.21822 | 0 | 0
16 | 0.98477 | -0.28971 | 0 | 0
17 | 0.99266 | -0.13893 | 0.0077722 | 0.0019479
18 | 0.98602 | -0.26785 | 0 | 0
19 | 0.98737 | -0.24149 | 0 | 0
20 | 0.9852 | -0.28379 | 0.017072 | 0.0042786
21 | 0.97892 | -0.40301 | 0.0092556 | 0.0023197
22 | 0.99534 | -0.088266 | 0 | 0
23 | 0.99744 | -0.048594 | 0.0074802 | 0.0018747
24 | 0.99379 | -0.11748 | 0.023111 | 0.0057922
25 | 0.97158 | -0.54723 | 0 | 0
26 | 0.97184 | -0.54216 | 0.0061753 | 0.0015477
27 | 0.97147 | -0.54952 | 0.0065317 | 0.001637
28 | 0.97206 | -0.53769 | 0 | 0
29 | 0.97052 | -0.56817 | 0.0018247 | 0.00045732
30 | 0.97124 | -0.55404 | 0.002164 | 0.00054234
31 | 0.9745 | -0.48973 | 0.0093254 | 0.0023372
32 | 0.9714 | -0.55071 | 0.0021656 | 0.00054276
33 | 0.98983 | -0.19417 | 0.021146 | 0.0052998
34 | 0.99003 | -0.1903 | 0 | 0
35 | 0.98458 | -0.29582 | 0.017028 | 0.0042677
36 | 0.98472 | -0.29322 | 0 | 0
37 | 0.98469 | -0.29347 | 0.01256 | 0.0031478
38 | 0.98926 | -0.20517 | 0.010727 | 0.0026885
39 | 0.97753 | -0.43018 | 0.0078648 | 0.0019711
40 | 0.99756 | -0.046275 | 0.089527 | 0.022438
41 | 0.98122 | -0.36113 | 0 | 0
42 | 0.98185 | -0.34874 | 0.010817 | 0.002711
43 | 0.97929 | -0.39884 | 0.0074427 | 0.0018653
44 | 0.97841 | -0.41611 | 0.09049 | 0.022679
45 | 0.98451 | -0.29722 | 0.014898 | 0.0037337
46 | 0.98293 | -0.32775 | 0.012807 | 0.0032096
47 | 0.98317 | -0.32305 | 0 | 0
48 | 0.9714 | -0.55073 | 0.0042862 | 0.0010742
49 | 0.97027 | -0.57319 | 0.0031747 | 0.00079564
50 | 0.97124 | -0.55399 | 0.0018226 | 0.00045678
51 | 0.97568 | -0.46641 | 0.0077898 | 0.0019523
52 | 0.97027 | -0.5732 | 0.0031802 | 0.00079702
53 | 0.97027 | -0.57321 | 0.00318 | 0.00079697
54 | 0.98273 | -0.33163 | 0 | 0
55 | 1 | 0 | -0.53153 | -0.13565
56 | 0.99304 | -0.13259 | 0.039184 | 0.0098205
57 | 0.99205 | -0.1514 | 0.022154 | 0.0055522
58 | 0.99998 | 149.9956 | 0 | 0

## res_line
| p_from_mw | q_from_mvar | p_to_mw | q_to_mvar | pl_mw | ql_mvar | i_from_ka | i_to_ka | i_ka | vm_from_pu | va_from_degree | vm_to_pu | va_to_degree | loading_percent
0 | 0.0042887 | 0.0010748 | -0.0042887 | -0.0010748 | 9.6495e-10 | -1.1824e-10 | 0.0065772 | 0.0065772 | 0.0065772 | 0.97027 | -0.57315 | 0.97027 | -0.57316 | 1.8069
1 | -0.0064318 | -0.001612 | 0.0064318 | 0.001612 | 2.6956e-09 | 8.129e-10 | 0.0098638 | 0.0098638 | 0.0098638 | 0.97027 | -0.57315 | 0.97027 | -0.57315 | 2.7098
2 | 0.0021456 | 0.00053774 | -0.0021456 | -0.00053775 | 2.5328e-10 | -6.0467e-10 | 0.0032906 | 0.0032906 | 0.0032906 | 0.97027 | -0.57316 | 0.97027 | -0.57316 | 0.904
3 | -0.0085527 | -0.0021435 | 0.0085527 | 0.0021435 | 4.399e-09 | 1.9714e-09 | 0.013116 | 0.013116 | 0.013116 | 0.97027 | -0.57315 | 0.97027 | -0.57313 | 3.6034
4 | -0.010671 | -0.0026744 | 0.010672 | 0.0026752 | 1.4387e-06 | 7.4381e-07 | 0.016365 | 0.016365 | 0.016365 | 0.97027 | -0.57313 | 0.97041 | -0.57031 | 4.4959
5 | -0.010672 | -0.0026752 | 0.010674 | 0.0026759 | 1.5e-06 | 7.7545e-07 | 0.016365 | 0.016365 | 0.016365 | 0.97041 | -0.57031 | 0.97056 | -0.56736 | 4.4959
6 | -0.012517 | -0.0031377 | 0.012517 | 0.0031378 | 3.3181e-08 | 1.8266e-08 | 0.01919 | 0.01919 | 0.01919 | 0.97056 | -0.56736 | 0.97057 | -0.5673 | 5.272
7 | -0.014383 | -0.0036056 | 0.014385 | 0.0036068 | 2.1606e-06 | 1.2363e-06 | 0.022052 | 0.022052 | 0.022052 | 0.97057 | -0.5673 | 0.97073 | -0.56415 | 6.0582
8 | 0.013189 | 0.0033068 | -0.013187 | -0.0033054 | 2.5264e-06 | 1.4132e-06 | 0.020218 | 0.020218 | 0.020218 | 0.97073 | -0.56415 | 0.97052 | -0.56817 | 5.5544
9 | -0.027574 | -0.0069136 | 0.027584 | 0.0069195 | 9.4205e-06 | 5.8553e-06 | 0.04227 | 0.04227 | 0.04227 | 0.97073 | -0.56415 | 0.97109 | -0.55698 | 11.6125
10 | 0.011362 | 0.0028481 | -0.011362 | -0.0028481 | 2.9293e-09 | 1.559e-09 | 0.01742 | 0.01742 | 0.01742 | 0.97052 | -0.56817 | 0.97052 | -0.56817 | 4.7858
11 | -0.029424 | -0.0073807 | 0.029428 | 0.0073833 | 4.1233e-06 | 2.572e-06 | 0.04509 | 0.04509 | 0.04509 | 0.97109 | -0.55698 | 0.97124 | -0.55404 | 12.3872
12 | -0.076222 | -0.019138 | 0.076282 | 0.019177 | 6.0232e-05 | 3.8402e-05 | 0.11663 | 0.11663 | 0.11663 | 0.97258 | -0.5275 | 0.97342 | -0.51095 | 32.0411
13 | 0.038802 | 0.0097508 | -0.038759 | -0.0097238 | 4.2838e-05 | 2.7014e-05 | 0.059375 | 0.059375 | 0.059375 | 0.97258 | -0.5275 | 0.97141 | -0.55066 | 16.3118
14 | 0.03742 | 0.0093873 | -0.037402 | -0.009376 | 1.8001e-05 | 1.1339e-05 | 0.057255 | 0.057255 | 0.057255 | 0.97258 | -0.5275 | 0.97207 | -0.5376 | 15.7293
15 | -0.084225 | -0.021167 | 0.08431 | 0.021222 | 8.5435e-05 | 5.4507e-05 | 0.12877 | 0.12877 | 0.12877 | 0.97342 | -0.51095 | 0.9745 | -0.48973 | 35.3767
16 | 0.035586 | 0.0089285 | -0.035586 | -0.0089285 | 8.0044e-08 | 5.034e-08 | 0.054515 | 0.054515 | 0.054515 | 0.97141 | -0.55066 | 0.9714 | -0.55071 | 14.9765
17 | 0.017001 | 0.004263 | -0.017001 | -0.004263 | 7.3741e-08 | 4.3595e-08 | 0.026025 | 0.026025 | 0.026025 | 0.97207 | -0.5376 | 0.97206 | -0.53769 | 7.1498
18 | 0.12003 | 0.030753 | -0.11962 | -0.030488 | 0.00041432 | 0.00026473 | 0.18093 | 0.18093 | 0.18093 | 0.9885 | -0.21822 | 0.98477 | -0.28971 | 49.7064
19 | -0.12003 | -0.030753 | 0.1205 | 0.031049 | 0.00046315 | 0.00029593 | 0.18093 | 0.18093 | 0.18093 | 0.9885 | -0.21822 | 0.99266 | -0.13893 | 49.7063
20 | 0.11962 | 0.030488 | -0.11897 | -0.030072 | 0.00065021 | 0.00041546 | 0.18093 | 0.18093 | 0.18093 | 0.98477 | -0.28971 | 0.97892 | -0.40301 | 49.7064
21 | -0.12827 | -0.032996 | 0.1284 | 0.033082 | 0.00013389 | 8.5563e-05 | 0.19258 | 0.19258 | 0.19258 | 0.99266 | -0.13893 | 0.99379 | -0.11748 | 52.907
22 | -0.049054 | -0.012315 | 0.049116 | 0.012355 | 6.1764e-05 | 3.9145e-05 | 0.074036 | 0.074036 | 0.074036 | 0.98602 | -0.26785 | 0.98737 | -0.24149 | 20.3396
23 | 0.049054 | 0.012315 | -0.049017 | -0.012292 | 3.7257e-05 | 2.3613e-05 | 0.074036 | 0.074036 | 0.074036 | 0.98602 | -0.26785 | 0.9852 | -0.28379 | 20.3396
24 | 0.13507 | 0.034223 | -0.13474 | -0.034008 | 0.00033635 | 0.00021499 | 0.20369 | 0.20369 | 0.20369 | 0.98737 | -0.24149 | 0.98469 | -0.29347 | 55.959
25 | -0.18419 | -0.046577 | 0.18451 | 0.046783 | 0.00032149 | 0.00020519 | 0.27773 | 0.27773 | 0.27773 | 0.98737 | -0.24149 | 0.98926 | -0.20517 | 38.1493
26 | 0.031945 | 0.0080133 | -0.031931 | -0.0080043 | 1.4355e-05 | 8.9782e-06 | 0.048252 | 0.048252 | 0.048252 | 0.9852 | -0.28379 | 0.98472 | -0.29322 | 13.256
27 | 0.10971 | 0.027753 | -0.10957 | -0.027661 | 0.00014279 | 9.1212e-05 | 0.16686 | 0.16686 | 0.16686 | 0.97892 | -0.40301 | 0.97753 | -0.43018 | 45.8413
28 | -0.15173 | -0.039011 | 0.15202 | 0.039198 | 0.00029314 | 0.00018682 | 0.22718 | 0.22718 | 0.22718 | 0.99534 | -0.088266 | 0.99744 | -0.048594 | 31.2067
29 | 0.15173 | 0.039011 | -0.15151 | -0.038874 | 0.0002151 | 0.00013709 | 0.22718 | 0.22719 | 0.22719 | 0.99534 | -0.088266 | 0.99379 | -0.11748 | 31.2067
30 | -0.1595 | -0.041073 | 0.15952 | 0.041084 | 1.8003e-05 | 1.1478e-05 | 0.23834 | 0.23834 | 0.23834 | 0.99744 | -0.048594 | 0.99756 | -0.046275 | 32.7395
31 | -0.010819 | -0.0027118 | 0.010822 | 0.0027132 | 2.6131e-06 | 1.358e-06 | 0.01657 | 0.01657 | 0.01657 | 0.97158 | -0.54723 | 0.97184 | -0.54216 | 4.5523
32 | 0.010819 | 0.0027118 | -0.010818 | -0.0027112 | 1.182e-06 | 6.1434e-07 | 0.01657 | 0.01657 | 0.01657 | 0.97158 | -0.54723 | 0.97147 | -0.54952 | 4.5523
33 | -0.016997 | -0.0042608 | 0.017001 | 0.004263 | 3.6224e-06 | 2.1416e-06 | 0.026025 | 0.026025 | 0.026025 | 0.97184 | -0.54216 | 0.97206 | -0.53769 | 7.1498
34 | 0.0042864 | 0.0010742 | -0.0042862 | -0.0010742 | 2.4614e-07 | -3.0984e-08 | 0.0065655 | 0.0065656 | 0.0065656 | 0.97147 | -0.54952 | 0.9714 | -0.55073 | 1.8037
35 | 0.0095371 | 0.0023907 | -0.0095348 | -0.0023896 | 2.2769e-06 | 1.1064e-06 | 0.014623 | 0.014623 | 0.014623 | 0.97052 | -0.56817 | 0.97027 | -0.57319 | 4.0172
36 | -0.031592 | -0.0079256 | 0.031592 | 0.0079256 | 7.3356e-08 | 4.5914e-08 | 0.048405 | 0.048405 | 0.048405 | 0.97124 | -0.55404 | 0.97124 | -0.55399 | 13.298
37 | -0.093636 | -0.023559 | 0.09374 | 0.023626 | 0.00010445 | 6.6677e-05 | 0.14301 | 0.14301 | 0.14301 | 0.9745 | -0.48973 | 0.97568 | -0.46641 | 39.2886
38 | 0.03342 | 0.0083857 | -0.033415 | -0.0083824 | 5.2371e-06 | 3.2858e-06 | 0.051197 | 0.051197 | 0.051197 | 0.9714 | -0.55071 | 0.97124 | -0.55399 | 14.0652
39 | -0.021146 | -0.0052998 | 0.02115 | 0.0053021 | 3.8966e-06 | 2.3616e-06 | 0.031789 | 0.031789 | 0.031789 | 0.98983 | -0.19417 | 0.99003 | -0.1903 | 8.7333
40 | 0.19538 | 0.04956 | -0.19524 | -0.049471 | 0.00013962 | 8.9135e-05 | 0.29386 | 0.29386 | 0.29386 | 0.99003 | -0.1903 | 0.98926 | -0.20517 | 40.3656
41 | -0.21653 | -0.054862 | 0.21693 | 0.055121 | 0.00040542 | 0.00025894 | 0.32565 | 0.32565 | 0.32565 | 0.99003 | -0.1903 | 0.99205 | -0.1514 | 44.7323
42 | -0.017028 | -0.0042677 | 0.017031 | 0.004269 | 2.1139e-06 | 1.2446e-06 | 0.025735 | 0.025735 | 0.025735 | 0.98458 | -0.29582 | 0.98472 | -0.29322 | 7.0701
43 | 0.0149 | 0.0037353 | -0.014898 | -0.0037337 | 2.8425e-06 | 1.629e-06 | 0.022517 | 0.022517 | 0.022517 | 0.98472 | -0.29322 | 0.98451 | -0.29722 | 6.1859
44 | 0.12218 | 0.03086 | -0.122 | -0.03075 | 0.00017296 | 0.00011052 | 0.18471 | 0.18471 | 0.18471 | 0.98469 | -0.29347 | 0.98317 | -0.32305 | 50.7449
45 | 0.10171 | 0.02569 | -0.10153 | -0.025578 | 0.00017629 | 0.00011258 | 0.15489 | 0.15489 | 0.15489 | 0.97753 | -0.43018 | 0.97568 | -0.46641 | 42.5524
46 | -0.24905 | -0.063522 | 0.24961 | 0.063878 | 0.00055788 | 0.00035648 | 0.37189 | 0.37189 | 0.37189 | 0.99756 | -0.046275 | 1 | 0 | 51.0831
47 | -0.098184 | -0.024704 | 0.098242 | 0.024742 | 5.8188e-05 | 3.7152e-05 | 0.14893 | 0.14893 | 0.14893 | 0.98122 | -0.36113 | 0.98185 | -0.34874 | 40.915
48 | 0.098184 | 0.024704 | -0.098007 | -0.024592 | 0.00017656 | 0.00011273 | 0.14893 | 0.14893 | 0.14893 | 0.98122 | -0.36113 | 0.97929 | -0.39884 | 40.915
49 | -0.10906 | -0.027453 | 0.10915 | 0.02751 | 8.9262e-05 | 5.7018e-05 | 0.16532 | 0.16532 | 0.16532 | 0.98185 | -0.34874 | 0.98273 | -0.33163 | 45.4187
50 | 0.090564 | 0.022726 | -0.09049 | -0.022679 | 7.4518e-05 | 4.756e-05 | 0.13762 | 0.13762 | 0.13762 | 0.97929 | -0.39884 | 0.97841 | -0.41611 | 37.8081
51 | -0.012807 | -0.0032096 | 0.012809 | 0.0032112 | 2.8686e-06 | 1.5779e-06 | 0.019387 | 0.019387 | 0.019387 | 0.98293 | -0.32775 | 0.98317 | -0.32305 | 5.3262
52 | 0.10919 | 0.027538 | -0.10915 | -0.02751 | 4.4811e-05 | 2.8624e-05 | 0.16532 | 0.16532 | 0.16532 | 0.98317 | -0.32305 | 0.98273 | -0.33163 | 45.4187
53 | 0.0063601 | 0.001594 | -0.0063601 | -0.001594 | 4.8111e-09 | 1.4129e-09 | 0.009754 | 0.009754 | 0.009754 | 0.97027 | -0.57319 | 0.97027 | -0.5732 | 2.6797
54 | 0.00318 | 0.00079697 | -0.00318 | -0.00079697 | 1.1449e-09 | -8.5313e-10 | 0.0048768 | 0.0048768 | 0.0048768 | 0.97027 | -0.5732 | 0.97027 | -0.57321 | 1.3398
55 | 0.28027 | 0.071775 | -0.27849 | -0.070632 | 0.0017877 | 0.0011427 | 0.41759 | 0.4176 | 0.4176 | 1 | 0 | 0.99304 | -0.13259 | 57.362
56 | 0.2393 | 0.060812 | -0.23908 | -0.060673 | 0.00021661 | 0.0001384 | 0.35888 | 0.35888 | 0.35888 | 0.99304 | -0.13259 | 0.99205 | -0.1514 | 49.2966

## res_trafo
| p_hv_mw | q_hv_mvar | p_lv_mw | q_lv_mvar | pl_mw | ql_mvar | i_hv_ka | i_lv_ka | vm_hv_pu | va_hv_degree | vm_lv_pu | va_lv_degree | loading_percent
0 | -1.2729e-15 | -1.3162e-15 | 0.00165 | 1.2699e-07 | 0.00165 | 1.2699e-07 | 5.2857e-17 | 0.0023815 | 0.99998 | 149.9956 | 1 | 0 | 0.2619

## res_ext_grid
| p_mw | q_mvar
0 | 0.54539 | 0.13913

## res_load
| p_mw | q_mvar
0 | 0.0021431 | 0.0005371
1 | 0.0021431 | 0.0005371
2 | 0.0021209 | 0.00053154
3 | 0.0021456 | 0.00053775
4 | 0.0021183 | 0.00053091
5 | 0.0018427 | 0.00046182
6 | 0.0018666 | 0.00046781
7 | 0.0018247 | 0.00045732
8 | 0.0018403 | 0.00046122
9 | 0.0079428 | 0.0019906
10 | 0.003173 | 0.00079524
11 | 0.020401 | 0.005113
12 | 0.0077722 | 0.0019479
13 | 0.017072 | 0.0042786
14 | 0.0092556 | 0.0023197
15 | 0.0074802 | 0.0018747
16 | 0.023111 | 0.0057922
17 | 0.0061753 | 0.0015477
18 | 0.0065317 | 0.001637
19 | 0.0018247 | 0.00045732
20 | 0.002164 | 0.00054234
21 | 0.0093254 | 0.0023372
22 | 0.0021656 | 0.00054276
23 | 0.021146 | 0.0052998
24 | 0.017028 | 0.0042677
25 | 0.01256 | 0.0031478
26 | 0.010727 | 0.0026885
27 | 0.0078648 | 0.0019711
28 | 0.089527 | 0.022438
29 | 0.010817 | 0.002711
30 | 0.0074427 | 0.0018653
31 | 0.09049 | 0.022679
32 | 0.014898 | 0.0037337
33 | 0.012807 | 0.0032096
34 | 0.0042862 | 0.0010742
35 | 0.0031747 | 0.00079564
36 | 0.0018226 | 0.00045678
37 | 0.0077898 | 0.0019523
38 | 0.0031802 | 0.00079702
39 | 0.00318 | 0.00079697
40 | 0.013859 | 0.0034735
41 | 0.039184 | 0.0098205
42 | 0.022154 | 0.0055522

## dtypes
| element | column | dtype
0 | bus | name | object
1 | bus | vn_kv | float64
2 | bus | type | object
3 | bus | zone | object
4 | bus | in_service | bool
5 | load | name | object
6 | load | bus | uint32
7 | load | p_mw | float64
8 | load | q_mvar | float64
9 | load | const_z_percent | float64
10 | load | const_i_percent | float64
11 | load | sn_mva | float64
12 | load | scaling | float64
13 | load | in_service | bool
14 | load | type | object
15 | ext_grid | name | object
16 | ext_grid | bus | uint32
17 | ext_grid | vm_pu | float64
18 | ext_grid | va_degree | float64
19 | ext_grid | slack_weight | float64
20 | ext_grid | in_service | bool
21 | line | name | object
22 | line | std_type | object
23 | line | from_bus | uint32
24 | line | to_bus | uint32
25 | line | length_km | float64
26 | line | r_ohm_per_km | float64
27 | line | x_ohm_per_km | float64
28 | line | c_nf_per_km | float64
29 | line | g_us_per_km | float64
30 | line | max_i_ka | float64
31 | line | df | float64
32 | line | parallel | uint32
33 | line | type | object
34 | line | in_service | bool
35 | trafo | name | object
36 | trafo | std_type | object
37 | trafo | hv_bus | uint32
38 | trafo | lv_bus | uint32
39 | trafo | sn_mva | float64
40 | trafo | vn_hv_kv | float64
41 | trafo | vn_lv_kv | float64
42 | trafo | vk_percent | float64
43 | trafo | vkr_percent | float64
44 | trafo | pfe_kw | float64
45 | trafo | i0_percent | float64
46 | trafo | shift_degree | float64
47 | trafo | tap_side | object
48 | trafo | tap_neutral | int32
49 | trafo | tap_min | int32
50 | trafo | tap_max | int32
51 | trafo | tap_step_percent | float64
52 | trafo | tap_step_degree | float64
53 | trafo | tap_pos | int32
54 | trafo | tap_phase_shifter | bool
55 | trafo | parallel | uint32
56 | trafo | df | float64
57 | trafo | in_service | bool
58 | line_geodata | coords | object
59 | bus_geodata | x | float64
60 | bus_geodata | y | float64
61 | bus_geodata | coords | object
62 | res_bus | vm_pu | float64
63 | res_bus | va_degree | float64
64 | res_bus | p_mw | float64
65 | res_bus | q_mvar | float64
66 | res_line | p_from_mw | float64
67 | res_line | q_from_mvar | float64
68 | res_line | p_to_mw | float64
69 | res_line | q_to_mvar | float64
70 | res_line | pl_mw | float64
71 | res_line | ql_mvar | float64
72 | res_line | i_from_ka | float64
73 | res_line | i_to_ka | float64
74 | res_line | i_ka | float64
75 | res_line | vm_from_pu | float64
76 | res_line | va_from_degree | float64
77 | res_line | vm_to_pu | float64
78 | res_line | va_to_degree | float64
79 | res_line | loading_percent | float64
80 | res_trafo | p_hv_mw | float64
81 | res_trafo | q_hv_mvar | float64
82 | res_trafo | p_lv_mw | float64
83 | res_trafo | q_lv_mvar | float64
84 | res_trafo | pl_mw | float64
85 | res_trafo | ql_mvar | float64
86 | res_trafo | i_hv_ka | float64
87 | res_trafo | i_lv_ka | float64
88 | res_trafo | vm_hv_pu | float64
89 | res_trafo | va_hv_degree | float64
90 | res_trafo | vm_lv_pu | float64
91 | res_trafo | va_lv_degree | float64
92 | res_trafo | loading_percent | float64
93 | res_ext_grid | p_mw | float64
94 | res_ext_grid | q_mvar | float64
95 | res_load | p_mw | float64
96 | res_load | q_mvar | float64

## parameters
| version | format_version | converged | OPF_converged | name | f_hz | sn_mva
0 | 2.14.6 | 2.14.0 | TRUE | FALSE |  | 50 | 1