## bus
| name | vn_kv | type | zone | in_service
0 | bus_LV_261-599_0_4_node_0 | 0.4 | n |  | TRUE
1 | bus_LV_261-599_0_4_node_1 | 0.4 | n |  | TRUE
2 | bus_LV_261-599_0_4_node_2 | 0.4 | n |  | TRUE
3 | bus_LV_261-599_0_4_node_4 | 0.4 | n |  | TRUE
4 | bus_LV_261-599_0_4_node_5 | 0.4 | n |  | TRUE
5 | bus_LV_261-599_0_4_node_3 | 0.4 | n |  | TRUE
6 | bus_LV_261-599_0_4_node_18 | 0.4 | n |  | TRUE
7 | bus_LV_261-599_0_4_node_17 | 0.4 | n |  | TRUE
8 | bus_LV_261-599_0_4_node_8 | 0.4 | n |  | TRUE
9 | bus_LV_261-599_0_4_node_24 | 0.4 | n |  | TRUE
10 | bus_LV_261-599_0_4_node_21 | 0.4 | n |  | TRUE
11 | bus_LV_261-599_0_4_node_38 | 0.4 | n |  | TRUE
12 | bus_LV_261-599_0_4_node_6 | 0.4 | n |  | TRUE
13 | bus_LV_261-599_0_4_node_35 | 0.4 | n |  | TRUE
14 | bus_LV_261-599_0_4_node_36 | 0.4 | n |  | TRUE
15 | bus_LV_261-599_0_4_node_28 | 0.4 | n |  | TRUE
16 | bus_LV_261-599_0_4_node_10 | 0.4 | n |  | TRUE
17 | bus_LV_261-599_0_4_node_14 | 0.4 | n |  | TRUE
18 | bus_LV_261-599_0_4_node_20 | 0.4 | n |  | TRUE
19 | bus_LV_261-599_0_4_node_34 | 0.4 | n |  | TRUE
20 | bus_LV_261-599_0_4_node_11 | 0.4 | n |  | TRUE
21 | bus_LV_261-599_0_4_node_15 | 0.4 | n |  | TRUE
22 | bus_LV_261-599_0_4_node_26 | 0.4 | n |  | TRUE
23 | bus_LV_261-599_0_4_node_12 | 0.4 | n |  | TRUE
24 | bus_LV_261-599_0_4_node_32 | 0.4 | n |  | TRUE
25 | bus_LV_261-599_0_4_node_22 | 0.4 | n |  | TRUE
26 | bus_LV_261-599_0_4_node_30 | 0.4 | n |  | TRUE
27 | bus_LV_261-599_0_4_node_25 | 0.4 | n |  | TRUE
28 | bus_LV_261-599_0_4_node_40 | 0.4 | n |  | TRUE
29 | bus_LV_261-599_0_4_node_19 | 0.4 | n |  | TRUE
30 | bus_LV_261-599_0_4_node_27 | 0.4 | n |  | TRUE
31 | bus_LV_261-599_0_4_node_23 | 0.4 | n |  | TRUE
32 | bus_LV_261-599_0_4_node_29 | 0.4 | n |  | TRUE
33 | bus_LV_261-599_0_4_node_37 | 0.4 | n |  | TRUE
34 | bus_LV_261-599_0_4_node_33 | 0.4 | n |  | TRUE
35 | bus_LV_261-599_0_4_node_31 | 0.4 | n |  | TRUE
36 | bus_LV_261-599_0_4_node_39 | 0.4 | n |  | TRUE
37 | bus_MV_535_0_node_93 | 20 | n |  | TRUE

## load
| name | bus | p_mw | q_mvar | const_z_percent | const_i_percent | sn_mva | scaling | in_service | type
0 | LV_261-599_0_4_load_0 | 0 | 0.015455 | 0.0038735 | 0 | 0 |  | 1 | TRUE | wye
1 | LV_261-599_0_4_load_1 | 1 | 0.052956 | 0.013272 | 0 | 0 |  | 1 | TRUE | wye
2 | LV_261-599_0_4_load_24 | 9 | 0.010284 | 0.0025773 | 0 | 0 |  | 1 | TRUE | wye
3 | LV_261-599_0_4_load_38 | 11 | 0.012801 | 0.0032081 | 0 | 0 |  | 1 | TRUE | wye
4 | LV_261-599_0_4_load_35 | 13 | 0.018277 | 0.0045806 | 0 | 0 |  | 1 | TRUE | wye
5 | LV_261-599_0_4_load_36 | 14 | 0.0029852 | 0.00074815 | 0 | 0 |  | 1 | TRUE | wye
6 | LV_261-599_0_4_load_28 | 15 | 0.011648 | 0.0029192 | 0 | 0 |  | 1 | TRUE | wye
7 | LV_261-599_0_4_load_34 | 19 | 0.030845 | 0.0077305 | 0 | 0 |  | 1 | TRUE | wye
8 | LV_261-599_0_4_load_26 | 22 | 0.09807 | 0.024579 | 0 | 0 |  | 1 | TRUE | wye
9 | LV_261-599_0_4_load_32 | 24 | 0.034149 | 0.0085585 | 0 | 0 |  | 1 | TRUE | wye
10 | LV_261-599_0_4_load_30 | 26 | 0.014057 | 0.0035231 | 0 | 0 |  | 1 | TRUE | wye
11 | LV_261-599_0_4_load_25 | 27 | 0.067446 | 0.016904 | 0 | 0 |  | 1 | TRUE | wye
12 | LV_261-599_0_4_load_40 | 28 | 0.017175 | 0.0043044 | 0 | 0 |  | 1 | TRUE | wye
13 | LV_261-599_0_4_load_27 | 30 | 0.0066904 | 0.0016768 | 0 | 0 |  | 1 | TRUE | wye
14 | LV_261-599_0_4_load_29 | 32 | 0.02052 | 0.0051428 | 0 | 0 |  | 1 | TRUE | wye
15 | LV_261-599_0_4_load_37 | 33 | 0.019241 | 0.0048223 | 0 | 0 |  | 1 | TRUE | wye
16 | LV_261-599_0_4_load_33 | 34 | 0.021742 | 0.0054491 | 0 | 0 |  | 1 | TRUE | wye
17 | LV_261-599_0_4_load_31 | 35 | 0.010678 | 0.0026762 | 0 | 0 |  | 1 | TRUE | wye
18 | LV_261-599_0_4_load_39 | 36 | 0.018759 | 0.0047013 | 0 | 0 |  | 1 | TRUE | wye

## ext_grid
| name | bus | vm_pu | va_degree | slack_weight | in_service
0 |  | 19 | 1 | 0 | 1 | TRUE

## line
| name | std_type | from_bus | to_bus | length_km | r_ohm_per_km | x_ohm_per_km | c_nf_per_km | g_us_per_km | max_i_ka | df | parallel | type | in_service
0 | LV_261-599_0_4_line_0 |  | 0 | 1 | 0.019781 | 0.125 | 0.08 | 261 | 0 | 0.364 | 1 | 1 | cs | TRUE
1 | LV_261-599_0_4_line_1 |  | 0 | 2 | 0.011995 | 0.125 | 0.08 | 261 | 0 | 0.364 | 1 | 1 | cs | TRUE
2 | LV_261-599_0_4_line_2 |  | 2 | 3 | 0.003286 | 0.125 | 0.08 | 261 | 0 | 0.364 | 1 | 1 | cs | TRUE
3 | LV_261-599_0_4_line_3 |  | 2 | 4 | 0.010646 | 0.125 | 0.08 | 261 | 0 | 0.364 | 1 | 1 | cs | TRUE
4 | LV_261-599_0_4_line_4 |  | 3 | 8 | 0.0093851 | 0.125 | 0.08 | 261 | 0 | 0.364 | 1 | 1 | cs | TRUE
5 | LV_261-599_0_4_line_5 |  | 3 | 9 | 0.0069525 | 0.125 | 0.08 | 261 | 0 | 0.364 | 1 | 1 | cs | TRUE
6 | LV_261-599_0_4_line_6 |  | 4 | 10 | 0.001586 | 0.125 | 0.08 | 261 | 0 | 0.364 | 1 | 1 | cs | TRUE
7 | LV_261-599_0_4_line_7 |  | 4 | 11 | 0.015533 | 0.125 | 0.08 | 261 | 0 | 0.364 | 1 | 1 | cs | TRUE
8 | LV_261-599_0_4_line_8 |  | 5 | 6 | 0.038956 | 0.125 | 0.08 | 261 | 0 | 0.364 | 1 | 1 | cs | TRUE
9 | LV_261-599_0_4_line_9 |  | 5 | 7 | 0.026815 | 0.125 | 0.08 | 261 | 0 | 0.364 | 1 | 1 | cs | TRUE
10 | LV_261-599_0_4_line_10 |  | 6 | 23 | 0.006859 | 0.125 | 0.08 | 261 | 0 | 0.364 | 1 | 1 | cs | TRUE
11 | LV_261-599_0_4_line_11 |  | 7 | 28 | 0.035885 | 0.125 | 0.08 | 261 | 0 | 0.364 | 1 | 1 | cs | TRUE
12 | LV_261-599_0_4_line_12 |  | 8 | 15 | 0.011087 | 0.125 | 0.08 | 261 | 0 | 0.364 | 1 | 1 | cs | TRUE
13 | LV_261-599_0_4_line_13 |  | 10 | 30 | 0.010037 | 0.125 | 0.08 | 261 | 0 | 0.364 | 1 | 1 | cs | TRUE
14 | LV_261-599_0_4_line_14 |  | 12 | 13 | 0.022851 | 0.125 | 0.08 | 261 | 0 | 0.364 | 1 | 1 | cs | TRUE
15 | LV_261-599_0_4_line_15 |  | 12 | 14 | 0.012584 | 0.125 | 0.08 | 261 | 0 | 0.364 | 1 | 1 | cs | TRUE
16 | LV_261-599_0_4_line_16 |  | 13 | 23 | 0.026721 | 0.125 | 0.08 | 261 | 0 | 0.364 | 1 | 1 | cs | TRUE
17 | LV_261-599_0_4_line_17 |  | 14 | 33 | 0.018499 | 0.125 | 0.08 | 261 | 0 | 0.364 | 1 | 1 | cs | TRUE
18 | LV_261-599_0_4_line_18 |  | 15 | 31 | 0.0065851 | 0.125 | 0.08 | 261 | 0 | 0.364 | 1 | 1 | cs | TRUE
19 | LV_261-599_0_4_line_19 |  | 16 | 17 | 0.0069368 | 0.125 | 0.08 | 261 | 0 | 0.364 | 1 | 2 | cs | TRUE
20 | LV_261-599_0_4_line_20 |  | 16 | 18 | 0.003739 | 0.125 | 0.08 | 261 | 0 | 0.364 | 1 | 3 | cs | TRUE
21 | LV_261-599_0_4_line_21 |  | 16 | 19 | 0.011998 | 0.125 | 0.08 | 261 | 0 | 0.364 | 1 | 3 | cs | TRUE
22 | LV_261-599_0_4_line_22 |  | 17 | 25 | 0.006343 | 0.125 | 0.08 | 261 | 0 | 0.364 | 1 | 1 | cs | TRUE
23 | LV_261-599_0_4_line_23 |  | 17 | 26 | 0.0068592 | 0.125 | 0.08 | 261 | 0 | 0.364 | 1 | 1 | cs | TRUE
24 | LV_261-599_0_4_line_24 |  | 18 | 29 | 0.011914 | 0.125 | 0.08 | 261 | 0 | 0.364 | 1 | 2 | cs | TRUE
25 | LV_261-599_0_4_line_25 |  | 19 | 34 | 0.019955 | 0.125 | 0.08 | 261 | 0 | 0.364 | 1 | 1 | cs | TRUE
26 | LV_261-599_0_4_line_26 |  | 20 | 21 | 0.010944 | 0.125 | 0.08 | 261 | 0 | 0.364 | 1 | 1 | cs | TRUE
27 | LV_261-599_0_4_line_27 |  | 20 | 22 | 0.021215 | 0.125 | 0.08 | 261 | 0 | 0.364 | 1 | 1 | cs | TRUE
28 | LV_261-599_0_4_line_28 |  | 21 | 27 | 0.014255 | 0.125 | 0.08 | 261 | 0 | 0.364 | 1 | 1 | cs | TRUE
29 | LV_261-599_0_4_line_29 |  | 22 | 29 | 0.022618 | 0.125 | 0.08 | 261 | 0 | 0.364 | 1 | 2 | cs | TRUE
30 | LV_261-599_0_4_line_30 |  | 23 | 24 | 0.015103 | 0.125 | 0.08 | 261 | 0 | 0.364 | 1 | 1 | cs | TRUE
31 | LV_261-599_0_4_line_31 |  | 24 | 34 | 0.020111 | 0.125 | 0.08 | 261 | 0 | 0.364 | 1 | 1 | cs | TRUE
32 | LV_261-599_0_4_line_32 |  | 25 | 31 | 0.019323 | 0.125 | 0.08 | 261 | 0 | 0.364 | 1 | 1 | cs | TRUE
33 | LV_261-599_0_4_line_33 |  | 26 | 35 | 0.025622 | 0.125 | 0.08 | 261 | 0 | 0.364 | 1 | 1 | cs | TRUE
34 | LV_261-599_0_4_line_34 |  | 28 | 36 | 0.0023513 | 0.125 | 0.08 | 261 | 0 | 0.364 | 1 | 1 | cs | TRUE
35 | LV_261-599_0_4_line_35 |  | 31 | 32 | 0.012382 | 0.125 | 0.08 | 261 | 0 | 0.364 | 1 | 1 | cs | TRUE

## trafo
| name | std_type | hv_bus | lv_bus | sn_mva | vn_hv_kv | vn_lv_kv | vk_percent | vkr_percent | pfe_kw | i0_percent | shift_degree | tap_side | tap_neutral | tap_min | tap_max | tap_step_percent | tap_step_degree | tap_pos | tap_phase_shifter | parallel | df | in_service
0 | LV_261-599_0_4_trafo_34 | 0.63 MVA 20/0.4 kV | 37 | 19 | 0.63 | 20 | 0.4 | 6 | 1.206 | 1.65 | 0.2619 | 150 | hv | 0 | -2 | 2 | 2.5 | 0 | 0 | FALSE | 1 | 1 | TRUE

## line_geodata
| x0 | y0 | x1 | y1 | x2 | y2 | x3 | y3 | x4 | y4
0 | 2681772.9945 | 1247317.4893 | 2681789.7659 | 1247327.9774
1 | 2681763.6498 | 1247309.9844 | 2681771.9699 | 1247316.8486 | 2681772.9945 | 1247317.4893
2 | 2681763.6498 | 1247309.9844 | 2681760.8331 | 1247308.2776
3 | 2681763.6498 | 1247309.9844 | 2681766.1134 | 1247306.071 | 2681769.326 | 1247300.9783
4 | 2681752.8103 | 1247303.4079 | 2681756.863 | 1247305.8656 | 2681760.8331 | 1247308.2776
5 | 2681760.8331 | 1247308.2776 | 2681756.2967 | 1247313.5463
6 | 2681769.326 | 1247300.9783 | 2681767.9702 | 1247300.1479
7 | 2681769.326 | 1247300.9783 | 2681782.7234 | 1247308.8386
8 | 2681822.8532 | 1247351.1977 | 2681821.9672 | 1247352.998 | 2681820.5267 | 1247355.5689 | 2681796.1264 | 1247379.2496
9 | 2681822.8532 | 1247351.1977 | 2681821.9672 | 1247352.998 | 2681820.5267 | 1247355.5689 | 2681831.3219 | 1247361.511 | 2681839.6808 | 1247366.1075
10 | 2681791.2185 | 1247384.041 | 2681793.6076 | 1247381.6945 | 2681796.1264 | 1247379.2496
11 | 2681839.6808 | 1247366.1075 | 2681813.2771 | 1247390.41
12 | 2681752.8103 | 1247303.4079 | 2681745.6279 | 1247311.8545
13 | 2681767.9702 | 1247300.1479 | 2681774.5091 | 1247292.5327
14 | 2681756.0429 | 1247418.9705 | 2681772.2574 | 1247402.8694
15 | 2681756.0429 | 1247418.9705 | 2681746.4098 | 1247410.8734
16 | 2681791.2185 | 1247384.041 | 2681772.2574 | 1247402.8694
17 | 2681732.2486 | 1247398.9702 | 2681746.4098 | 1247410.8734
18 | 2681741.362 | 1247316.8711 | 2681745.6279 | 1247311.8545
19 | 2681739.4548 | 1247341.2404 | 2681741.7959 | 1247338.5374 | 2681743.9988 | 1247335.9992
20 | 2681735.8445 | 1247341.7577 | 2681737.5001 | 1247341.1134 | 2681738.4828 | 1247341.0603 | 2681739.4548 | 1247341.2404
21 | 2681739.4548 | 1247341.2404 | 2681748.7017 | 1247348.8862
22 | 2681743.9988 | 1247335.9992 | 2681742.2737 | 1247334.5633 | 2681741.4955 | 1247333.4851 | 2681741.2263 | 1247332.1916 | 2681741.5404 | 1247330.7726
23 | 2681743.9988 | 1247335.9992 | 2681749.2776 | 1247340.3791
24 | 2681726.7887 | 1247334.0162 | 2681730.1632 | 1247336.8981 | 2681735.8445 | 1247341.7577
25 | 2681764.0802 | 1247361.6019 | 2681748.7017 | 1247348.8862
26 | 2681698.4024 | 1247367.4162 | 2681701.6325 | 1247370.3628 | 2681706.4812 | 1247374.7996
27 | 2681698.4024 | 1247367.4162 | 2681712.1414 | 1247351.2505
28 | 2681706.4812 | 1247374.7996 | 2681706.9019 | 1247373.8713 | 2681715.7632 | 1247364.0391
29 | 2681726.7887 | 1247334.0162 | 2681712.1414 | 1247351.2505
30 | 2681791.2185 | 1247384.041 | 2681779.5792 | 1247374.4172
31 | 2681764.0802 | 1247361.6019 | 2681779.5792 | 1247374.4172
32 | 2681741.362 | 1247316.8711 | 2681734.767 | 1247324.5859 | 2681738.109 | 1247327.6342 | 2681741.5404 | 1247330.7726
33 | 2681768.9962 | 1247356.7396 | 2681749.2776 | 1247340.3791
34 | 2681811.5471 | 1247392.0023 | 2681813.2771 | 1247390.41
35 | 2681741.362 | 1247316.8711 | 2681732.2411 | 1247312.2087 | 2681730.2148 | 1247312.8923

## bus_geodata
| x | y | coords
0 | 2681772.9945 | 1247317.4893
1 | 2681789.7659 | 1247327.9774
2 | 2681763.6498 | 1247309.9844
3 | 2681760.8331 | 1247308.2776
4 | 2681769.326 | 1247300.9783
5 | 2681822.8532 | 1247351.1977
6 | 2681796.1264 | 1247379.2496
7 | 2681839.6808 | 1247366.1075
8 | 2681752.8103 | 1247303.4079
9 | 2681756.2967 | 1247313.5463
10 | 2681767.9702 | 1247300.1479
11 | 2681782.7234 | 1247308.8386
12 | 2681756.0429 | 1247418.9705
13 | 2681772.2574 | 1247402.8694
14 | 2681746.4098 | 1247410.8734
15 | 2681745.6279 | 1247311.8545
16 | 2681739.4548 | 1247341.2404
17 | 2681743.9988 | 1247335.9992
18 | 2681735.8445 | 1247341.7577
19 | 2681748.7017 | 1247348.8862
20 | 2681698.4024 | 1247367.4162
21 | 2681706.4812 | 1247374.7996
22 | 2681712.1414 | 1247351.2505
23 | 2681791.2185 | 1247384.041
24 | 2681779.5792 | 1247374.4172
25 | 2681741.5404 | 1247330.7726
26 | 2681749.2776 | 1247340.3791
27 | 2681715.7632 | 1247364.0391
28 | 2681813.2771 | 1247390.41
29 | 2681726.7887 | 1247334.0162
30 | 2681774.5091 | 1247292.5327
31 | 2681741.362 | 1247316.8711
32 | 2681730.2148 | 1247312.8923
33 | 2681732.2486 | 1247398.9702
34 | 2681764.0802 | 1247361.6019
35 | 2681768.9962 | 1247356.7396
36 | 2681811.5471 | 1247392.0023
37 | 2681748.7017 | 1247348.8862

## line_std_types
| c_nf_per_km | r_ohm_per_km | x_ohm_per_km | max_i_ka | type | q_mm2 | alpha | voltage_rating
NAYY 4x50 SE | 210 | 0.642 | 0.083 | 0.142 | cs | 50 | 0.00403 | LV
NAYY 4x120 SE | 264 | 0.225 | 0.08 | 0.242 | cs | 120 | 0.00403 | LV
NAYY 4x150 SE | 261 | 0.208 | 0.08 | 0.27 | cs | 150 | 0.00403 | LV
NA2XS2Y 1x95 RM/25 12/20 kV | 216 | 0.313 | 0.132 | 0.252 | cs | 95 | 0.00403 | MV
NA2XS2Y 1x185 RM/25 12/20 kV | 273 | 0.161 | 0.117 | 0.362 | cs | 185 | 0.00403 | MV
NA2XS2Y 1x240 RM/25 12/20 kV | 304 | 0.122 | 0.112 | 0.421 | cs | 240 | 0.00403 | MV
NA2XS2Y 1x95 RM/25 6/10 kV | 315 | 0.313 | 0.123 | 0.249 | cs | 95 | 0.00403 | MV
NA2XS2Y 1x185 RM/25 6/10 kV | 406 | 0.161 | 0.11 | 0.358 | cs | 185 | 0.00403 | MV
NA2XS2Y 1x240 RM/25 6/10 kV | 456 | 0.122 | 0.105 | 0.416 | cs | 240 | 0.00403 | MV
NA2XS2Y 1x150 RM/25 12/20 kV | 250 | 0.206 | 0.116 | 0.319 | cs | 150 | 0.00403 | MV
NA2XS2Y 1x120 RM/25 12/20 kV | 230 | 0.253 | 0.119 | 0.283 | cs | 120 | 0.00403 | MV
NA2XS2Y 1x70 RM/25 12/20 kV | 190 | 0.443 | 0.132 | 0.22 | cs | 70 | 0.00403 | MV
NA2XS2Y 1x150 RM/25 6/10 kV | 360 | 0.206 | 0.11 | 0.315 | cs | 150 | 0.00403 | MV
NA2XS2Y 1x120 RM/25 6/10 kV | 340 | 0.253 | 0.113 | 0.28 | cs | 120 | 0.00403 | MV
NA2XS2Y 1x70 RM/25 6/10 kV | 280 | 0.443 | 0.123 | 0.217 | cs | 70 | 0.00403 | MV
N2XS(FL)2Y 1x120 RM/35 64/110 kV | 112 | 0.153 | 0.166 | 0.366 | cs | 120 | 0.00393 | HV
N2XS(FL)2Y 1x185 RM/35 64/110 kV | 125 | 0.099 | 0.156 | 0.457 | cs | 185 | 0.00393 | HV
N2XS(FL)2Y 1x240 RM/35 64/110 kV | 135 | 0.075 | 0.149 | 0.526 | cs | 240 | 0.00393 | HV
N2XS(FL)2Y 1x300 RM/35 64/110 kV | 144 | 0.06 | 0.144 | 0.588 | cs | 300 | 0.00393 | HV
15-AL1/3-ST1A 0.4 | 11 | 1.8769 | 0.35 | 0.105 | ol | 16 | 0.00403 | LV
24-AL1/4-ST1A 0.4 | 11.25 | 1.2012 | 0.335 | 0.14 | ol | 24 | 0.00403 | LV
48-AL1/8-ST1A 0.4 | 12.2 | 0.5939 | 0.3 | 0.21 | ol | 48 | 0.00403 | LV
94-AL1/15-ST1A 0.4 | 13.2 | 0.306 | 0.29 | 0.35 | ol | 94 | 0.00403 | LV
34-AL1/6-ST1A 10.0 | 9.7 | 0.8342 | 0.36 | 0.17 | ol | 34 | 0.00403 | MV
48-AL1/8-ST1A 10.0 | 10.1 | 0.5939 | 0.35 | 0.21 | ol | 48 | 0.00403 | MV
70-AL1/11-ST1A 10.0 | 10.4 | 0.4132 | 0.339 | 0.29 | ol | 70 | 0.00403 | MV
94-AL1/15-ST1A 10.0 | 10.75 | 0.306 | 0.33 | 0.35 | ol | 94 | 0.00403 | MV
122-AL1/20-ST1A 10.0 | 11.1 | 0.2376 | 0.323 | 0.41 | ol | 122 | 0.00403 | MV
149-AL1/24-ST1A 10.0 | 11.25 | 0.194 | 0.315 | 0.47 | ol | 149 | 0.00403 | MV
34-AL1/6-ST1A 20.0 | 9.15 | 0.8342 | 0.382 | 0.17 | ol | 34 | 0.00403 | MV
48-AL1/8-ST1A 20.0 | 9.5 | 0.5939 | 0.372 | 0.21 | ol | 48 | 0.00403 | MV
70-AL1/11-ST1A 20.0 | 9.7 | 0.4132 | 0.36 | 0.29 | ol | 70 | 0.00403 | MV
94-AL1/15-ST1A 20.0 | 10 | 0.306 | 0.35 | 0.35 | ol | 94 | 0.00403 | MV
122-AL1/20-ST1A 20.0 | 10.3 | 0.2376 | 0.344 | 0.41 | ol | 122 | 0.00403 | MV
149-AL1/24-ST1A 20.0 | 10.5 | 0.194 | 0.337 | 0.47 | ol | 149 | 0.00403 | MV
184-AL1/30-ST1A 20.0 | 10.75 | 0.1571 | 0.33 | 0.535 | ol | 184 | 0.00403 | MV
243-AL1/39-ST1A 20.0 | 11 | 0.1188 | 0.32 | 0.645 | ol | 243 | 0.00403 | MV
48-AL1/8-ST1A 110.0 | 8 | 0.5939 | 0.46 | 0.21 | ol | 48 | 0.00403 | HV
70-AL1/11-ST1A 110.0 | 8.4 | 0.4132 | 0.45 | 0.29 | ol | 70 | 0.00403 | HV
94-AL1/15-ST1A 110.0 | 8.65 | 0.306 | 0.44 | 0.35 | ol | 94 | 0.00403 | HV
122-AL1/20-ST1A 110.0 | 8.5 | 0.2376 | 0.43 | 0.41 | ol | 122 | 0.00403 | HV
149-AL1/24-ST1A 110.0 | 8.75 | 0.194 | 0.41 | 0.47 | ol | 149 | 0.00403 | HV
184-AL1/30-ST1A 110.0 | 8.8 | 0.1571 | 0.4 | 0.535 | ol | 184 | 0.00403 | HV
243-AL1/39-ST1A 110.0 | 9 | 0.1188 | 0.39 | 0.645 | ol | 243 | 0.00403 | HV
305-AL1/39-ST1A 110.0 | 9.2 | 0.0949 | 0.38 | 0.74 | ol | 305 | 0.00403 | HV
490-AL1/64-ST1A 110.0 | 9.75 | 0.059 | 0.37 | 0.96 | ol | 490 | 0.00403 | HV
679-AL1/86-ST1A 110.0 | 9.95 | 0.042 | 0.36 | 1.15 | ol | 679 | 0.00403 | HV
490-AL1/64-ST1A 220.0 | 10 | 0.059 | 0.285 | 0.96 | ol | 490 | 0.00403 | HV
679-AL1/86-ST1A 220.0 | 11.7 | 0.042 | 0.275 | 1.15 | ol | 679 | 0.00403 | HV
490-AL1/64-ST1A 380.0 | 11 | 0.059 | 0.253 | 0.96 | ol | 490 | 0.00403 | HV
679-AL1/86-ST1A 380.0 | 14.6 | 0.042 | 0.25 | 1.15 | ol | 679 | 0.00403 | HV

## trafo_std_types
| i0_percent | pfe_kw | vkr_percent | sn_mva | vn_lv_kv | vn_hv_kv | vk_percent | shift_degree | vector_group | tap_side | tap_neutral | tap_min | tap_max | tap_step_degree | tap_step_percent | tap_phase_shifter
160 MVA 380/110 kV | 0.06 | 60 | 0.25 | 160 | 110 | 380 | 12.2 | 0 | Yy0 | hv | 0 | -9 | 9 | 0 | 1.5 | FALSE
100 MVA 220/110 kV | 0.06 | 55 | 0.26 | 100 | 110 | 220 | 12 | 0 | Yy0 | hv | 0 | -9 | 9 | 0 | 1.5 | FALSE
63 MVA 110/20 kV | 0.04 | 22 | 0.32 | 63 | 20 | 110 | 18 | 150 | YNd5 | hv | 0 | -9 | 9 | 0 | 1.5 | FALSE
40 MVA 110/20 kV | 0.05 | 18 | 0.34 | 40 | 20 | 110 | 16.2 | 150 | YNd5 | hv | 0 | -9 | 9 | 0 | 1.5 | FALSE
25 MVA 110/20 kV | 0.07 | 14 | 0.41 | 25 | 20 | 110 | 12 | 150 | YNd5 | hv | 0 | -9 | 9 | 0 | 1.5 | FALSE
63 MVA 110/10 kV | 0.04 | 22 | 0.32 | 63 | 10 | 110 | 18 | 150 | YNd5 | hv | 0 | -9 | 9 | 0 | 1.5 | FALSE
40 MVA 110/10 kV | 0.05 | 18 | 0.34 | 40 | 10 | 110 | 16.2 | 150 | YNd5 | hv | 0 | -9 | 9 | 0 | 1.5 | FALSE
25 MVA 110/10 kV | 0.07 | 14 | 0.41 | 25 | 10 | 110 | 12 | 150 | YNd5 | hv | 0 | -9 | 9 | 0 | 1.5 | FALSE
0.25 MVA 20/0.4 kV | 0.32 | 0.8 | 1.44 | 0.25 | 0.4 | 20 | 6 | 150 | Yzn5 | hv | 0 | -2 | 2 | 0 | 2.5 | FALSE
0.4 MVA 20/0.4 kV | 0.3375 | 1.35 | 1.425 | 0.4 | 0.4 | 20 | 6 | 150 | Dyn5 | hv | 0 | -2 | 2 | 0 | 2.5 | FALSE
0.63 MVA 20/0.4 kV | 0.2619 | 1.65 | 1.206 | 0.63 | 0.4 | 20 | 6 | 150 | Dyn5 | hv | 0 | -2 | 2 | 0 | 2.5 | FALSE
0.25 MVA 10/0.4 kV | 0.24 | 0.6 | 1.2 | 0.25 | 0.4 | 10 | 4 | 150 | Dyn5 | hv | 0 | -2 | 2 | 0 | 2.5 | FALSE
0.4 MVA 10/0.4 kV | 0.2375 | 0.95 | 1.325 | 0.4 | 0.4 | 10 | 4 | 150 | Dyn5 | hv | 0 | -2 | 2 | 0 | 2.5 | FALSE
0.63 MVA 10/0.4 kV | 0.1873 | 1.18 | 1.0794 | 0.63 | 0.4 | 10 | 4 | 150 | Dyn5 | hv | 0 | -2 | 2 | 0 | 2.5 | FALSE

## trafo3w_std_types
| sn_hv_mva | sn_mv_mva | sn_lv_mva | vn_hv_kv | vn_mv_kv | vn_lv_kv | vk_hv_percent | vk_mv_percent | vk_lv_percent | vkr_hv_percent | vkr_mv_percent | vkr_lv_percent | pfe_kw | i0_percent | shift_mv_degree | shift_lv_degree | vector_group | tap_side | tap_neutral | tap_min | tap_max | tap_step_percent
63/25/38 MVA 110/20/10 kV | 63 | 25 | 38 | 110 | 20 | 10 | 10.4 | 10.4 | 10.4 | 0.28 | 0.32 | 0.35 | 35 | 0.89 | 0 | 0 | YN0yn0yn0 | hv | 0 | -10 | 10 | 1.2
63/25/38 MVA 110/10/10 kV | 63 | 25 | 38 | 110 | 10 | 10 | 10.4 | 10.4 | 10.4 | 0.28 | 0.32 | 0.35 | 35 | 0.89 | 0 | 0 | YN0yn0yn0 | hv | 0 | -10 | 10 | 1.2

## fuse_std_types
| fuse_type | i_rated_a | t_avg | t_min | t_total | x_avg | x_min | x_total
HV 100A | HV 100A | 100 | 0 | [10.0, 3.64, 0.854, 0.281, 0.1, 0.0531, 0.022, 0.01] | [10.0, 4.267, 1.21, 0.403, 0.1, 0.058, 0.022, 0.01] | 0 | [300.0, 350.0, 450.0, 550.0, 700.0, 850.0, 1200.0, 1752.0] | [600.0, 700.0, 900.0, 1150.0, 1665.0, 2000.0, 3000.0, 4313.0]
HV 10A | HV 10A | 10 | 0 | [10.0, 1675.0, 0.344, 0.156, 0.1, 0.0417, 0.0171, 0.01] | [10.0, 1.3, 0.3, 0.155, 0.1, 0.0555, 0.023, 0.01] | 0 | [30.0, 32.0, 35.0, 37.0, 39.0, 50.0, 70.0, 88.0] | [60.0, 70.0, 80.0, 87.0, 94.0, 110.0, 150.0, 216.0]
HV 125A | HV 125A | 125 | 0 | [10.0, 1.82, 0.344, 0.1, 0.0467, 0.0269, 0.01] | [10.0, 2.478, 0.426, 0.1, 0.0427, 0.0211, 0.01] | 0 | [375.0, 500.0, 700.0, 925.0, 1200.0, 1500.0, 2341.0] | [750.0, 1000.0, 1500.0, 2200.0, 3000.0, 4000.0, 5765.0]
HV 160A | HV 160A | 160 | 0 | [10.0, 4.15, 1.03, 0.198, 0.1, 0.051, 0.0172, 0.01] | [10.0, 2.3, 0.734, 0.274, 0.1, 0.046, 0.0177, 0.01] | 0 | [480.0, 550.0, 700.0, 1000.0, 1260.0, 1600.0, 2500.0, 3227.0] | [960.0, 1300.0, 1700.0, 2200.0, 2996.0, 4000.0, 6000.0, 7946.0]
HV 16A | HV 16A | 16 | 0 | [10.0, 0.352, 0.164, 0.1, 0.0649, 0.0342, 0.01] | [10.0, 2.34, 0.722, 0.181, 0.1, 0.055, 0.0296, 0.01] | 0 | [48.0, 60.0, 65.0, 71.0, 80.0, 100.0, 162.0] | [96.0, 110.0, 125.0, 150.0, 168.0, 200.0, 250.0, 398.0]
HV 200A | HV 200A | 200 | 0 | [10.0, 4.267, 1.21, 0.403, 0.1, 0.058, 0.022, 0.01] | [10.0, 3.73, 1.654, 0.328, 0.1, 0.0531, 0.019, 0.01] | 0 | [600.0, 700.0, 900.0, 1150.0, 1665.0, 2000.0, 3000.0, 4313.0] | [1200.0, 1500.0, 1800.0, 2700.0, 3960.0, 5000.0, 7500.0, 10620.0]
HV 20A | HV 20A | 20 | 0 | [10.0, 1.3, 0.3, 0.155, 0.1, 0.0555, 0.023, 0.01] | [10.0, 1.3, 0.161, 0.1, 0.0611, 0.0399, 0.0141, 0.01] | 0 | [60.0, 70.0, 80.0, 87.0, 94.0, 110.0, 150.0, 216.0] | [120.0, 150.0, 200.0, 223.0, 260.0, 300.0, 450.0, 532.0]
HV 25A | HV 25A | 25 | 0 | [10.0, 2.512, 0.833, 0.299, 0.1, 0.0372, 0.0223, 0.01] | [10.0, 3.125, 0.597, 0.198, 0.1, 0.0378, 0.022, 0.01] | 0 | [75.0, 82.0, 90.0, 100.0, 124.0, 170.0, 200.0, 289.0] | [150.0, 170.0, 210.0, 250.0, 294.0, 400.0, 500.0, 711.0]
HV 31.5A | HV 31.5A | 31.5 | 0 | [10.0, 2.34, 0.722, 0.181, 0.1, 0.055, 0.0296, 0.01] | [10.0, 2.84, 0.368, 0.164, 0.1, 0.0621, 0.0378, 0.0195, 0.01] | 0 | [95.0, 110.0, 125.0, 150.0, 165.0, 200.0, 250.0, 390.0] | [189.0, 220.0, 300.0, 350.0, 393.0, 450.0, 530.0, 700.0, 960.0]
HV 40A | HV 40A | 40 | 0 | [10.0, 1.3, 0.161, 0.1, 0.0611, 0.0399, 0.0141, 0.01] | [10.0, 2.05, 0.369, 0.198, 0.1, 0.051, 0.0298, 0.01] | 0 | [120.0, 150.0, 200.0, 223.0, 260.0, 300.0, 450.0, 532.0] | [240.0, 300.0, 400.0, 450.0, 530.0, 650.0, 800.0, 1311.0]
HV 50A | HV 50A | 50 | 0 | [10.0, 3.215, 0.597, 0.198, 0.1, 0.0378, 0.022, 0.01] | [10.0, 3.64, 0.854, 0.281, 0.1, 0.0531, 0.022, 0.01] | 0 | [150.0, 170.0, 210.0, 250.0, 294.0, 400.0, 500.0, 711.0] | [300.0, 350.0, 450.0, 550.0, 700.0, 850.0, 1200.0, 1752.0]
HV 6.3A | HV 6.3A | 6.3 | 0 | [10.0, 1.39, 0.344, 0.168, 0.1, 0.056, 0.0263, 0.01] | [10.0, 1.711, 0.516, 0.198, 0.1, 0.0634, 0.0303, 0.01] | 0 | [19.0, 19.5, 20.4, 20.8, 22.0, 25.0, 32.0, 48.0] | [38.0, 40.0, 43.0, 48.0, 53.0, 60.0, 75.0, 118.0]
HV 63A | HV 63A | 63 | 0 | [10.0, 2.84, 0.368, 0.164, 0.1, 0.0621, 0.0378, 0.0195, 0.01] | [10.0, 1.82, 0.344, 0.1, 0.0467, 0.0269, 0.01] | 0 | [189.0, 220.0, 300.0, 350.0, 393.0, 450.0, 530.0, 700.0, 961.0] | [378.0, 500.0, 700.0, 934.0, 1200.0, 1500.0, 2366.0]
HV 80A | HV 80A | 80 | 0 | [10.0, 2.05, 0.369, 0.198, 0.1, 0.051, 0.0298, 0.01] | [10.0, 4.15, 1.03, 0.198, 0.1, 0.051, 0.0172, 0.01] | 0 | [240.0, 300.0, 400.0, 450.0, 530.0, 650.0, 800.0, 1311.0] | [480.0, 550.0, 700.0, 1000.0, 1260.0, 1600.0, 2500.0, 3227.0]
Siemens NH-1-100 | Siemens NH-1-100 | 100 | [5400.0, 2000.0, 400.0, 20.0, 1.0, 0.2, 0.012, 0.004] | 0 | 0 | [150.0, 190.0, 250.0, 430.0, 900.0, 1250.0, 2700.0, 3600.0] | 0 | 0
Siemens NH-1-125 | Siemens NH-1-125 | 125 | [4800.0, 120.0, 7.0, 0.1, 0.004] | 0 | 0 | [180.0, 400.0, 740.0, 2000.0, 4250.0] | 0 | 0
Siemens NH-1-16 | Siemens NH-1-16 | 16 | [4000.0, 400.0, 2.0, 0.1, 0.04, 0.01] | 0 | 0 | [26.0, 35.0, 75.0, 150.0, 200.0, 300.0] | 0 | 0
Siemens NH-1-160 | Siemens NH-1-160 | 160 | [4800.0, 120.0, 7.0, 0.1, 0.004] | 0 | 0 | [210.0, 500.0, 900.0, 2300.0, 5000.0] | 0 | 0
Siemens NH-1-25 | Siemens NH-1-25 | 25 | [4000.0, 1000.0, 10.0, 0.2, 0.02, 0.01] | 0 | 0 | [40.0, 50.0, 100.0, 210.0, 400.0, 500.0] | 0 | 0
Siemens NH-1-50 | Siemens NH-1-50 | 50 | [4000.0, 40.0, 4.0, 1.0, 0.02, 0.01] | 0 | 0 | [86.0, 200.0, 300.0, 400.0, 1000.0, 1280.0] | 0 | 0
Siemens NH-1-63 | Siemens NH-1-63 | 63 | [4000.0, 100.0, 10.0, 2.0, 0.04, 0.01] | 0 | 0 | [100.0, 200.0, 300.0, 400.0, 1000.0, 1500.0] | 0 | 0
Siemens NH-1-80 | Siemens NH-1-80 | 80 | [4800.0, 120.0, 7.0, 0.1, 0.01] | 0 | 0 | [150.58, 250.0, 450.0, 1150.0, 2470.0] | 0 | 0
Siemens NH-2-1000 | Siemens NH-2-1000 | 1000 | [4800.0, 120.0, 7.0, 0.1, 0.004] | 0 | 0 | [1900.0, 3500.0, 8400.0, 24000.0, 52000.0] | 0 | 0
Siemens NH-2-200 | Siemens NH-2-200 | 200 | [4800.0, 120.0, 7.0, 0.1, 0.004] | 0 | 0 | [280.0, 650.0, 1200.0, 3000.0, 7000.0] | 0 | 0
Siemens NH-2-224 | Siemens NH-2-224 | 224 | [4800.0, 120.0, 7.0, 0.2, 0.04, 0.004] | 0 | 0 | [400.0, 750.0, 1453.0, 3025.0, 4315.0, 7600.0] | 0 | 0
Siemens NH-2-250 | Siemens NH-2-250 | 250 | [4800.0, 120.0, 7.0, 0.1, 0.004] | 0 | 0 | [450.0, 800.0, 1650.0, 4000.0, 8500.0] | 0 | 0
Siemens NH-2-315 | Siemens NH-2-315 | 315 | [4800.0, 120.0, 7.0, 0.1, 0.004] | 0 | 0 | [550.0, 920.0, 1900.0, 5000.0, 11000.0] | 0 | 0
Siemens NH-2-355 | Siemens NH-2-355 | 355 | [4800.0, 120.0, 6.0, 0.1, 0.004] | 0 | 0 | [650.0, 1116.27, 2350.0, 5840.0, 12790.0] | 0 | 0
Siemens NH-2-400 | Siemens NH-2-400 | 400 | [4800.0, 120.0, 7.0, 0.1, 0.004] | 0 | 0 | [720.0, 1350.0, 2800.0, 6500.0, 15000.0] | 0 | 0
Siemens NH-2-425 | Siemens NH-2-425 | 425 | [4800.0, 120.0, 7.0, 0.1, 0.004] | 0 | 0 | [850.0, 1500.0, 3050.0, 7500.0, 16500.0] | 0 | 0
Siemens NH-2-630 | Siemens NH-2-630 | 630 | [4800.0, 120.0, 7.0, 0.1, 0.004] | 0 | 0 | [1200.0, 2000.0, 4800.0, 12000.0, 26000.0] | 0 | 0

## res_bus
| vm_pu | va_degree | p_mw | q_mvar
0 | 0.99177 | -0.15832 | 0.015455 | 0.0038735
1 | 0.99081 | -0.1769 | 0.052956 | 0.013272
2 | 0.99252 | -0.14379 | 0 | 0
3 | 0.99278 | -0.13868 | 0 | 0
4 | 0.99233 | -0.14747 | 0 | 0
5 | 0.993 | -0.13455 | 0 | 0
6 | 0.99428 | -0.10984 | 0 | 0
7 | 0.99212 | -0.1516 | 0 | 0
8 | 0.99362 | -0.1224 | 0 | 0
9 | 0.99272 | -0.13995 | 0.010284 | 0.0025773
10 | 0.99232 | -0.14765 | 0 | 0
11 | 0.99215 | -0.15099 | 0.012801 | 0.0032081
12 | 0.99305 | -0.13356 | 0 | 0
13 | 0.99352 | -0.12459 | 0.018277 | 0.0045806
14 | 0.9928 | -0.1385 | 0.0029852 | 0.00074815
15 | 0.99462 | -0.1032 | 0.011648 | 0.0029192
16 | 0.99883 | -0.022376 | 0 | 0
17 | 0.99834 | -0.031778 | 0 | 0
18 | 0.99864 | -0.025981 | 0 | 0
19 | 1 | 0 | -0.45709 | -0.11511
20 | 0.99473 | -0.10123 | 0 | 0
21 | 0.99406 | -0.11424 | 0 | 0
22 | 0.99604 | -0.076057 | 0.09807 | 0.024579
23 | 0.9945 | -0.10549 | 0 | 0
24 | 0.99556 | -0.085169 | 0.034149 | 0.0085585
25 | 0.99758 | -0.046249 | 0 | 0
26 | 0.99818 | -0.034746 | 0.014057 | 0.0035231
27 | 0.99318 | -0.13121 | 0.067446 | 0.016904
28 | 0.99094 | -0.17446 | 0.017175 | 0.0043044
29 | 0.99774 | -0.043228 | 0 | 0
30 | 0.99226 | -0.14884 | 0.0066904 | 0.0016768
31 | 0.99528 | -0.090467 | 0 | 0
32 | 0.99505 | -0.094939 | 0.02052 | 0.0051428
33 | 0.99247 | -0.1448 | 0.019241 | 0.0048223
34 | 0.99759 | -0.046137 | 0.021742 | 0.0054491
35 | 0.99794 | -0.039533 | 0.010678 | 0.0026762
36 | 0.9909 | -0.17524 | 0.018759 | 0.0047013
37 | 0.99998 | 149.9956 | 0 | 0

## res_line
| p_from_mw | q_from_mvar | p_to_mw | q_to_mvar | pl_mw | ql_mvar | i_from_ka | i_to_ka | i_ka | vm_from_pu | va_from_degree | vm_to_pu | va_to_degree | loading_percent
0 | 0.053003 | 0.013302 | -0.052956 | -0.013272 | 4.6919e-05 | 2.9773e-05 | 0.079531 | 0.079531 | 0.079531 | 0.99177 | -0.15832 | 0.99081 | -0.1769 | 21.8492
1 | -0.068459 | -0.017175 | 0.068506 | 0.017206 | 4.746e-05 | 3.0219e-05 | 0.10272 | 0.10272 | 0.10272 | 0.99177 | -0.15832 | 0.99252 | -0.14379 | 28.2197
2 | -0.088003 | -0.022094 | 0.088025 | 0.022108 | 2.1455e-05 | 1.3689e-05 | 0.13195 | 0.13195 | 0.13195 | 0.99252 | -0.14379 | 0.99278 | -0.13868 | 36.2503
3 | 0.019497 | 0.0048883 | -0.019494 | -0.0048862 | 3.4112e-06 | 2.0456e-06 | 0.029231 | 0.029231 | 0.029231 | 0.99252 | -0.14379 | 0.99233 | -0.14747 | 8.0306
4 | -0.098309 | -0.024685 | 0.098385 | 0.024734 | 7.6429e-05 | 4.8793e-05 | 0.14737 | 0.14737 | 0.14737 | 0.99278 | -0.13868 | 0.99362 | -0.1224 | 40.485
5 | 0.010284 | 0.0025776 | -0.010284 | -0.0025773 | 6.1948e-07 | 3.0657e-07 | 0.015414 | 0.015414 | 0.015414 | 0.99278 | -0.13868 | 0.99272 | -0.13995 | 4.2347
6 | 0.0066909 | 0.0016769 | -0.0066908 | -0.0016769 | 5.987e-08 | 1.7828e-08 | 0.010033 | 0.010033 | 0.010033 | 0.99233 | -0.14747 | 0.99232 | -0.14765 | 2.7564
7 | 0.012803 | 0.0032093 | -0.012801 | -0.0032081 | 2.1469e-06 | 1.1734e-06 | 0.019198 | 0.019198 | 0.019198 | 0.99233 | -0.14747 | 0.99215 | -0.15099 | 5.2743
8 | -0.036002 | -0.0090492 | 0.036045 | 0.0090759 | 4.2534e-05 | 2.6717e-05 | 0.053959 | 0.053959 | 0.053959 | 0.993 | -0.13455 | 0.99428 | -0.10984 | 14.824
9 | 0.036002 | 0.0090492 | -0.035973 | -0.0090308 | 2.9278e-05 | 1.8392e-05 | 0.053959 | 0.053959 | 0.053959 | 0.993 | -0.13455 | 0.99212 | -0.1516 | 14.824
10 | -0.036045 | -0.0090759 | 0.036052 | 0.0090806 | 7.489e-06 | 4.704e-06 | 0.053959 | 0.053959 | 0.053959 | 0.99428 | -0.10984 | 0.9945 | -0.10549 | 14.8239
11 | 0.035973 | 0.0090308 | -0.035934 | -0.0090061 | 3.9182e-05 | 2.4614e-05 | 0.053959 | 0.05396 | 0.05396 | 0.99212 | -0.1516 | 0.99094 | -0.17446 | 14.8241
12 | -0.098385 | -0.024734 | 0.098476 | 0.024792 | 9.0293e-05 | 5.7644e-05 | 0.14737 | 0.14737 | 0.14737 | 0.99362 | -0.1224 | 0.99462 | -0.1032 | 40.485
13 | 0.0066908 | 0.0016769 | -0.0066904 | -0.0016768 | 3.789e-07 | 1.1284e-07 | 0.010033 | 0.010033 | 0.010033 | 0.99232 | -0.14765 | 0.99226 | -0.14884 | 2.7564
14 | -0.022237 | -0.0055771 | 0.022247 | 0.0055829 | 9.5148e-06 | 5.7937e-06 | 0.033322 | 0.033322 | 0.033322 | 0.99305 | -0.13356 | 0.99352 | -0.12459 | 9.1545
15 | 0.022237 | 0.0055771 | -0.022232 | -0.0055739 | 5.2399e-06 | 3.1908e-06 | 0.033322 | 0.033322 | 0.033322 | 0.99305 | -0.13356 | 0.9928 | -0.1385 | 9.1545
16 | -0.040524 | -0.010163 | 0.040561 | 0.010187 | 3.6916e-05 | 2.328e-05 | 0.060696 | 0.060696 | 0.060696 | 0.99352 | -0.12459 | 0.9945 | -0.10549 | 16.6747
17 | 0.019247 | 0.0048257 | -0.019241 | -0.0048223 | 5.7733e-06 | 3.4558e-06 | 0.028848 | 0.028848 | 0.028848 | 0.9928 | -0.1385 | 0.99247 | -0.1448 | 7.9253
18 | -0.11012 | -0.027711 | 0.11019 | 0.027754 | 6.7059e-05 | 4.2833e-05 | 0.16479 | 0.16479 | 0.16479 | 0.99462 | -0.1032 | 0.99528 | -0.090467 | 45.2723
19 | 0.15589 | 0.039381 | -0.15582 | -0.039337 | 7.022e-05 | 4.4759e-05 | 0.23235 | 0.23235 | 0.23235 | 0.99883 | -0.022376 | 0.99834 | -0.031778 | 31.9168
20 | 0.16612 | 0.041867 | -0.16609 | -0.041848 | 2.8644e-05 | 1.8185e-05 | 0.24756 | 0.24756 | 0.24756 | 0.99883 | -0.022376 | 0.99864 | -0.025981 | 22.6704
21 | -0.32201 | -0.081248 | 0.32236 | 0.081469 | 0.00034543 | 0.00022061 | 0.47991 | 0.47991 | 0.47991 | 0.99883 | -0.022376 | 1 | 0 | 43.9482
22 | 0.13108 | 0.033134 | -0.13099 | -0.033076 | 9.089e-05 | 5.8087e-05 | 0.19548 | 0.19548 | 0.19548 | 0.99834 | -0.031778 | 0.99758 | -0.046249 | 53.7024
23 | 0.024741 | 0.0062027 | -0.024738 | -0.0062005 | 3.4981e-06 | 2.1491e-06 | 0.036878 | 0.036878 | 0.036878 | 0.99834 | -0.031778 | 0.99818 | -0.034746 | 10.1312
24 | 0.16609 | 0.041848 | -0.16595 | -0.041761 | 0.0001369 | 8.7307e-05 | 0.24756 | 0.24756 | 0.24756 | 0.99864 | -0.025981 | 0.99774 | -0.043228 | 34.0055
25 | 0.13308 | 0.033642 | -0.13279 | -0.033455 | 0.00029374 | 0.00018773 | 0.19813 | 0.19813 | 0.19813 | 1 | 0 | 0.99759 | -0.046137 | 54.4302
26 | 0.067542 | 0.016965 | -0.0675 | -0.016938 | 4.1908e-05 | 2.6679e-05 | 0.10105 | 0.10105 | 0.10105 | 0.99473 | -0.10123 | 0.99406 | -0.11424 | 27.7609
27 | -0.067542 | -0.016965 | 0.067624 | 0.017017 | 8.1236e-05 | 5.1715e-05 | 0.10105 | 0.10105 | 0.10105 | 0.99473 | -0.10123 | 0.99604 | -0.076057 | 27.7609
28 | 0.0675 | 0.016938 | -0.067446 | -0.016904 | 5.4585e-05 | 3.475e-05 | 0.10105 | 0.10105 | 0.10105 | 0.99406 | -0.11424 | 0.99318 | -0.13121 | 27.7609
29 | -0.16569 | -0.041595 | 0.16595 | 0.041761 | 0.0002599 | 0.00016575 | 0.24756 | 0.24756 | 0.24756 | 0.99604 | -0.076057 | 0.99774 | -0.043228 | 34.0056
30 | -0.076613 | -0.019267 | 0.076688 | 0.019315 | 7.4451e-05 | 4.7452e-05 | 0.11465 | 0.11465 | 0.11465 | 0.9945 | -0.10549 | 0.99556 | -0.085169 | 31.4986
31 | -0.11084 | -0.027873 | 0.11104 | 0.028006 | 0.00020705 | 0.00013225 | 0.1657 | 0.1657 | 0.1657 | 0.99556 | -0.085169 | 0.99759 | -0.046137 | 45.5207
32 | 0.13099 | 0.033076 | -0.13071 | -0.032899 | 0.00027688 | 0.00017695 | 0.19548 | 0.19548 | 0.19548 | 0.99758 | -0.046249 | 0.99528 | -0.090467 | 53.7024
33 | 0.010681 | 0.0026775 | -0.010678 | -0.0026762 | 2.4359e-06 | 1.2241e-06 | 0.015922 | 0.015922 | 0.015922 | 0.99818 | -0.034746 | 0.99794 | -0.039533 | 4.3743
34 | 0.018759 | 0.0047018 | -0.018759 | -0.0047013 | 6.9967e-07 | 4.175e-07 | 0.028169 | 0.028169 | 0.028169 | 0.99094 | -0.17446 | 0.9909 | -0.17524 | 7.7389
35 | 0.020524 | 0.0051454 | -0.02052 | -0.0051428 | 4.3722e-06 | 2.6373e-06 | 0.030686 | 0.030686 | 0.030686 | 0.99528 | -0.090467 | 0.99505 | -0.094939 | 8.4302

## res_trafo
| p_hv_mw | q_hv_mvar | p_lv_mw | q_lv_mvar | pl_mw | ql_mvar | i_hv_ka | i_lv_ka | vm_hv_pu | va_hv_degree | vm_lv_pu | va_lv_degree | loading_percent
0 | -1.2729e-15 | -1.3162e-15 | 0.00165 | 1.2699e-07 | 0.00165 | 1.2699e-07 | 5.2857e-17 | 0.0023815 | 0.99998 | 149.9956 | 1 | 0 | 0.2619

## res_ext_grid
| p_mw | q_mvar
0 | 0.48793 | 0.12284

## res_load
| p_mw | q_mvar
0 | 0.015455 | 0.0038735
1 | 0.052956 | 0.013272
2 | 0.010284 | 0.0025773
3 | 0.012801 | 0.0032081
4 | 0.018277 | 0.0045806
5 | 0.0029852 | 0.00074815
6 | 0.011648 | 0.0029192
7 | 0.030845 | 0.0077305
8 | 0.09807 | 0.024579
9 | 0.034149 | 0.0085585
10 | 0.014057 | 0.0035231
11 | 0.067446 | 0.016904
12 | 0.017175 | 0.0043044
13 | 0.0066904 | 0.0016768
14 | 0.02052 | 0.0051428
15 | 0.019241 | 0.0048223
16 | 0.021742 | 0.0054491
17 | 0.010678 | 0.0026762
18 | 0.018759 | 0.0047013

## dtypes
| element | column | dtype
0 | bus | name | object
1 | bus | vn_kv | float64
2 | bus | type | object
3 | bus | zone | object
4 | bus | in_service | bool
5 | load | name | object
6 | load | bus | uint32
7 | load | p_mw | float64
8 | load | q_mvar | float64
9 | load | const_z_percent | float64
10 | load | const_i_percent | float64
11 | load | sn_mva | float64
12 | load | scaling | float64
13 | load | in_service | bool
14 | load | type | object
15 | ext_grid | name | object
16 | ext_grid | bus | uint32
17 | ext_grid | vm_pu | float64
18 | ext_grid | va_degree | float64
19 | ext_grid | slack_weight | float64
20 | ext_grid | in_service | bool
21 | line | name | object
22 | line | std_type | object
23 | line | from_bus | uint32
24 | line | to_bus | uint32
25 | line | length_km | float64
26 | line | r_ohm_per_km | float64
27 | line | x_ohm_per_km | float64
28 | line | c_nf_per_km | float64
29 | line | g_us_per_km | float64
30 | line | max_i_ka | float64
31 | line | df | float64
32 | line | parallel | uint32
33 | line | type | object
34 | line | in_service | bool
35 | trafo | name | object
36 | trafo | std_type | object
37 | trafo | hv_bus | uint32
38 | trafo | lv_bus | uint32
39 | trafo | sn_mva | float64
40 | trafo | vn_hv_kv | float64
41 | trafo | vn_lv_kv | float64
42 | trafo | vk_percent | float64
43 | trafo | vkr_percent | float64
44 | trafo | pfe_kw | float64
45 | trafo | i0_percent | float64
46 | trafo | shift_degree | float64
47 | trafo | tap_side | object
48 | trafo | tap_neutral | int32
49 | trafo | tap_min | int32
50 | trafo | tap_max | int32
51 | trafo | tap_step_percent | float64
52 | trafo | tap_step_degree | float64
53 | trafo | tap_pos | int32
54 | trafo | tap_phase_shifter | bool
55 | trafo | parallel | uint32
56 | trafo | df | float64
57 | trafo | in_service | bool
58 | line_geodata | coords | object
59 | bus_geodata | x | float64
60 | bus_geodata | y | float64
61 | bus_geodata | coords | object
62 | res_bus | vm_pu | float64
63 | res_bus | va_degree | float64
64 | res_bus | p_mw | float64
65 | res_bus | q_mvar | float64
66 | res_line | p_from_mw | float64
67 | res_line | q_from_mvar | float64
68 | res_line | p_to_mw | float64
69 | res_line | q_to_mvar | float64
70 | res_line | pl_mw | float64
71 | res_line | ql_mvar | float64
72 | res_line | i_from_ka | float64
73 | res_line | i_to_ka | float64
74 | res_line | i_ka | float64
75 | res_line | vm_from_pu | float64
76 | res_line | va_from_degree | float64
77 | res_line | vm_to_pu | float64
78 | res_line | va_to_degree | float64
79 | res_line | loading_percent | float64
80 | res_trafo | p_hv_mw | float64
81 | res_trafo | q_hv_mvar | float64
82 | res_trafo | p_lv_mw | float64
83 | res_trafo | q_lv_mvar | float64
84 | res_trafo | pl_mw | float64
85 | res_trafo | ql_mvar | float64
86 | res_trafo | i_hv_ka | float64
87 | res_trafo | i_lv_ka | float64
88 | res_trafo | vm_hv_pu | float64
89 | res_trafo | va_hv_degree | float64
90 | res_trafo | vm_lv_pu | float64
91 | res_trafo | va_lv_degree | float64
92 | res_trafo | loading_percent | float64
93 | res_ext_grid | p_mw | float64
94 | res_ext_grid | q_mvar | float64
95 | res_load | p_mw | float64
96 | res_load | q_mvar | float64

## parameters
| version | format_version | converged | OPF_converged | name | f_hz | sn_mva
0 | 2.14.6 | 2.14.0 | TRUE | FALSE |  | 50 | 1