## bus
| name | vn_kv | type | zone | in_service
0 | bus_LV_261-59_0_6_node_0 | 0.4 | n |  | TRUE
1 | bus_LV_261-59_0_6_node_1 | 0.4 | n |  | TRUE
2 | bus_LV_261-59_0_6_node_2 | 0.4 | n |  | TRUE
3 | bus_LV_261-59_0_6_node_4 | 0.4 | n |  | TRUE
4 | bus_LV_261-59_0_6_node_3 | 0.4 | n |  | TRUE
5 | bus_LV_261-59_0_6_node_123 | 0.4 | n |  | TRUE
6 | bus_LV_261-59_0_6_node_90 | 0.4 | n |  | TRUE
7 | bus_LV_261-59_0_6_node_5 | 0.4 | n |  | TRUE
8 | bus_LV_261-59_0_6_node_6 | 0.4 | n |  | TRUE
9 | bus_LV_261-59_0_6_node_127 | 0.4 | n |  | TRUE
10 | bus_LV_261-59_0_6_node_27 | 0.4 | n |  | TRUE
11 | bus_LV_261-59_0_6_node_89 | 0.4 | n |  | TRUE
12 | bus_LV_261-59_0_6_node_120 | 0.4 | n |  | TRUE
13 | bus_LV_261-59_0_6_node_7 | 0.4 | n |  | TRUE
14 | bus_LV_261-59_0_6_node_28 | 0.4 | n |  | TRUE
15 | bus_LV_261-59_0_6_node_21 | 0.4 | n |  | TRUE
16 | bus_LV_261-59_0_6_node_81 | 0.4 | n |  | TRUE
17 | bus_LV_261-59_0_6_node_9 | 0.4 | n |  | TRUE
18 | bus_LV_261-59_0_6_node_15 | 0.4 | n |  | TRUE
19 | bus_LV_261-59_0_6_node_10 | 0.4 | n |  | TRUE
20 | bus_LV_261-59_0_6_node_41 | 0.4 | n |  | TRUE
21 | bus_LV_261-59_0_6_node_20 | 0.4 | n |  | TRUE
22 | bus_LV_261-59_0_6_node_88 | 0.4 | n |  | TRUE
23 | bus_LV_261-59_0_6_node_11 | 0.4 | n |  | TRUE
24 | bus_LV_261-59_0_6_node_16 | 0.4 | n |  | TRUE
25 | bus_LV_261-59_0_6_node_85 | 0.4 | n |  | TRUE
26 | bus_LV_261-59_0_6_node_128 | 0.4 | n |  | TRUE
27 | bus_LV_261-59_0_6_node_12 | 0.4 | n |  | TRUE
28 | bus_LV_261-59_0_6_node_18 | 0.4 | n |  | TRUE
29 | bus_LV_261-59_0_6_node_59 | 0.4 | n |  | TRUE
30 | bus_LV_261-59_0_6_node_13 | 0.4 | n |  | TRUE
31 | bus_LV_261-59_0_6_node_42 | 0.4 | n |  | TRUE
32 | bus_LV_261-59_0_6_node_14 | 0.4 | n |  | TRUE
33 | bus_LV_261-59_0_6_node_72 | 0.4 | n |  | TRUE
34 | bus_LV_261-59_0_6_node_69 | 0.4 | n |  | TRUE
35 | bus_LV_261-59_0_6_node_24 | 0.4 | n |  | TRUE
36 | bus_LV_261-59_0_6_node_66 | 0.4 | n |  | TRUE
37 | bus_LV_261-59_0_6_node_19 | 0.4 | n |  | TRUE
38 | bus_LV_261-59_0_6_node_87 | 0.4 | n |  | TRUE
39 | bus_LV_261-59_0_6_node_25 | 0.4 | n |  | TRUE
40 | bus_LV_261-59_0_6_node_67 | 0.4 | n |  | TRUE
41 | bus_LV_261-59_0_6_node_107 | 0.4 | n |  | TRUE
42 | bus_LV_261-59_0_6_node_106 | 0.4 | n |  | TRUE
43 | bus_LV_261-59_0_6_node_22 | 0.4 | n |  | TRUE
44 | bus_LV_261-59_0_6_node_54 | 0.4 | n |  | TRUE
45 | bus_LV_261-59_0_6_node_44 | 0.4 | n |  | TRUE
46 | bus_LV_261-59_0_6_node_23 | 0.4 | n |  | TRUE
47 | bus_LV_261-59_0_6_node_121 | 0.4 | n |  | TRUE
48 | bus_LV_261-59_0_6_node_46 | 0.4 | n |  | TRUE
49 | bus_LV_261-59_0_6_node_111 | 0.4 | n |  | TRUE
50 | bus_LV_261-59_0_6_node_75 | 0.4 | n |  | TRUE
51 | bus_LV_261-59_0_6_node_31 | 0.4 | n |  | TRUE
52 | bus_LV_261-59_0_6_node_103 | 0.4 | n |  | TRUE
53 | bus_LV_261-59_0_6_node_32 | 0.4 | n |  | TRUE
54 | bus_LV_261-59_0_6_node_80 | 0.4 | n |  | TRUE
55 | bus_LV_261-59_0_6_node_68 | 0.4 | n |  | TRUE
56 | bus_LV_261-59_0_6_node_124 | 0.4 | n |  | TRUE
57 | bus_LV_261-59_0_6_node_115 | 0.4 | n |  | TRUE
58 | bus_LV_261-59_0_6_node_126 | 0.4 | n |  | TRUE
59 | bus_LV_261-59_0_6_node_36 | 0.4 | n |  | TRUE
60 | bus_LV_261-59_0_6_node_34 | 0.4 | n |  | TRUE
61 | bus_LV_261-59_0_6_node_84 | 0.4 | n |  | TRUE
62 | bus_LV_261-59_0_6_node_57 | 0.4 | n |  | TRUE
63 | bus_LV_261-59_0_6_node_60 | 0.4 | n |  | TRUE
64 | bus_LV_261-59_0_6_node_62 | 0.4 | n |  | TRUE
65 | bus_LV_261-59_0_6_node_58 | 0.4 | n |  | TRUE
66 | bus_LV_261-59_0_6_node_63 | 0.4 | n |  | TRUE
67 | bus_LV_261-59_0_6_node_64 | 0.4 | n |  | TRUE
68 | bus_LV_261-59_0_6_node_61 | 0.4 | n |  | TRUE
69 | bus_LV_261-59_0_6_node_70 | 0.4 | n |  | TRUE
70 | bus_LV_261-59_0_6_node_38 | 0.4 | n |  | TRUE
71 | bus_LV_261-59_0_6_node_37 | 0.4 | n |  | TRUE
72 | bus_LV_261-59_0_6_node_65 | 0.4 | n |  | TRUE
73 | bus_LV_261-59_0_6_node_91 | 0.4 | n |  | TRUE
74 | bus_LV_261-59_0_6_node_92 | 0.4 | n |  | TRUE
75 | bus_LV_261-59_0_6_node_79 | 0.4 | n |  | TRUE
76 | bus_LV_261-59_0_6_node_78 | 0.4 | n |  | TRUE
77 | bus_LV_261-59_0_6_node_86 | 0.4 | n |  | TRUE
78 | bus_LV_261-59_0_6_node_129 | 0.4 | n |  | TRUE
79 | bus_LV_261-59_0_6_node_73 | 0.4 | n |  | TRUE
80 | bus_LV_261-59_0_6_node_43 | 0.4 | n |  | TRUE
81 | bus_LV_261-59_0_6_node_47 | 0.4 | n |  | TRUE
82 | bus_LV_261-59_0_6_node_102 | 0.4 | n |  | TRUE
83 | bus_LV_261-59_0_6_node_112 | 0.4 | n |  | TRUE
84 | bus_LV_261-59_0_6_node_133 | 0.4 | n |  | TRUE
85 | bus_LV_261-59_0_6_node_134 | 0.4 | n |  | TRUE
86 | bus_LV_261-59_0_6_node_33 | 0.4 | n |  | TRUE
87 | bus_LV_261-59_0_6_node_35 | 0.4 | n |  | TRUE
88 | bus_LV_261-59_0_6_node_108 | 0.4 | n |  | TRUE
89 | bus_LV_261-59_0_6_node_109 | 0.4 | n |  | TRUE
90 | bus_LV_261-59_0_6_node_39 | 0.4 | n |  | TRUE
91 | bus_LV_261-59_0_6_node_40 | 0.4 | n |  | TRUE
92 | bus_LV_261-59_0_6_node_48 | 0.4 | n |  | TRUE
93 | bus_LV_261-59_0_6_node_45 | 0.4 | n |  | TRUE
94 | bus_LV_261-59_0_6_node_49 | 0.4 | n |  | TRUE
95 | bus_LV_261-59_0_6_node_50 | 0.4 | n |  | TRUE
96 | bus_LV_261-59_0_6_node_52 | 0.4 | n |  | TRUE
97 | bus_LV_261-59_0_6_node_53 | 0.4 | n |  | TRUE
98 | bus_LV_261-59_0_6_node_71 | 0.4 | n |  | TRUE
99 | bus_LV_261-59_0_6_node_74 | 0.4 | n |  | TRUE
100 | bus_LV_261-59_0_6_node_122 | 0.4 | n |  | TRUE
101 | bus_LV_261-59_0_6_node_56 | 0.4 | n |  | TRUE
102 | bus_LV_261-59_0_6_node_76 | 0.4 | n |  | TRUE
103 | bus_LV_261-59_0_6_node_77 | 0.4 | n |  | TRUE
104 | bus_LV_261-59_0_6_node_99 | 0.4 | n |  | TRUE
105 | bus_LV_261-59_0_6_node_110 | 0.4 | n |  | TRUE
106 | bus_LV_261-59_0_6_node_97 | 0.4 | n |  | TRUE
107 | bus_LV_261-59_0_6_node_83 | 0.4 | n |  | TRUE
108 | bus_LV_261-59_0_6_node_82 | 0.4 | n |  | TRUE
109 | bus_LV_261-59_0_6_node_116 | 0.4 | n |  | TRUE
110 | bus_LV_261-59_0_6_node_93 | 0.4 | n |  | TRUE
111 | bus_LV_261-59_0_6_node_105 | 0.4 | n |  | TRUE
112 | bus_LV_261-59_0_6_node_114 | 0.4 | n |  | TRUE
113 | bus_LV_261-59_0_6_node_94 | 0.4 | n |  | TRUE
114 | bus_LV_261-59_0_6_node_95 | 0.4 | n |  | TRUE
115 | bus_LV_261-59_0_6_node_96 | 0.4 | n |  | TRUE
116 | bus_LV_261-59_0_6_node_98 | 0.4 | n |  | TRUE
117 | bus_LV_261-59_0_6_node_113 | 0.4 | n |  | TRUE
118 | bus_LV_261-59_0_6_node_104 | 0.4 | n |  | TRUE
119 | bus_LV_261-59_0_6_node_101 | 0.4 | n |  | TRUE
120 | bus_LV_261-59_0_6_node_100 | 0.4 | n |  | TRUE
121 | bus_LV_261-59_0_6_node_130 | 0.4 | n |  | TRUE
122 | bus_LV_261-59_0_6_node_132 | 0.4 | n |  | TRUE
123 | bus_LV_261-59_0_6_node_117 | 0.4 | n |  | TRUE
124 | bus_LV_261-59_0_6_node_118 | 0.4 | n |  | TRUE
125 | bus_LV_261-59_0_6_node_119 | 0.4 | n |  | TRUE
126 | bus_LV_261-59_0_6_node_125 | 0.4 | n |  | TRUE
127 | bus_LV_261-59_0_6_node_131 | 0.4 | n |  | TRUE
128 | bus_MV_537_0_node_53 | 20 | n |  | TRUE

## load
| name | bus | p_mw | q_mvar | const_z_percent | const_i_percent | sn_mva | scaling | in_service | type
0 | LV_261-59_0_6_load_0 | 0 | 0.010877 | 0.0027259 | 0 | 0 |  | 1 | TRUE | wye
1 | LV_261-59_0_6_load_123 | 5 | 0.0020906 | 0.00052396 | 0 | 0 |  | 1 | TRUE | wye
2 | LV_261-59_0_6_load_90 | 6 | 0.0018556 | 0.00046506 | 0 | 0 |  | 1 | TRUE | wye
3 | LV_261-59_0_6_load_127 | 9 | 0.0020906 | 0.00052395 | 0 | 0 |  | 1 | TRUE | wye
4 | LV_261-59_0_6_load_89 | 11 | 0.0049027 | 0.0012287 | 0 | 0 |  | 1 | TRUE | wye
5 | LV_261-59_0_6_load_120 | 12 | 0.014268 | 0.003576 | 0 | 0 |  | 1 | TRUE | wye
6 | LV_261-59_0_6_load_81 | 16 | 0.0019941 | 0.00049978 | 0 | 0 |  | 1 | TRUE | wye
7 | LV_261-59_0_6_load_41 | 20 | 0.022121 | 0.0055441 | 0 | 0 |  | 1 | TRUE | wye
8 | LV_261-59_0_6_load_88 | 22 | 0.0085111 | 0.0021331 | 0 | 0 |  | 1 | TRUE | wye
9 | LV_261-59_0_6_load_85 | 25 | 0.0021803 | 0.00054643 | 0 | 0 |  | 1 | TRUE | wye
10 | LV_261-59_0_6_load_128 | 26 | 0.0019929 | 0.00049947 | 0 | 0 |  | 1 | TRUE | wye
11 | LV_261-59_0_6_load_59 | 29 | 0.0063924 | 0.0016021 | 0 | 0 |  | 1 | TRUE | wye
12 | LV_261-59_0_6_load_42 | 31 | 0.013714 | 0.003437 | 0 | 0 |  | 1 | TRUE | wye
13 | LV_261-59_0_6_load_72 | 33 | 0.010422 | 0.0026121 | 0 | 0 |  | 1 | TRUE | wye
14 | LV_261-59_0_6_load_69 | 34 | 0.014051 | 0.0035215 | 0 | 0 |  | 1 | TRUE | wye
15 | LV_261-59_0_6_load_66 | 36 | 0.0017519 | 0.00043907 | 0 | 0 |  | 1 | TRUE | wye
16 | LV_261-59_0_6_load_87 | 38 | 0.0018228 | 0.00045685 | 0 | 0 |  | 1 | TRUE | wye
17 | LV_261-59_0_6_load_67 | 40 | 0.012174 | 0.0030511 | 0 | 0 |  | 1 | TRUE | wye
18 | LV_261-59_0_6_load_107 | 41 | 0.0032462 | 0.00081358 | 0 | 0 |  | 1 | TRUE | wye
19 | LV_261-59_0_6_load_106 | 42 | 0.0070297 | 0.0017618 | 0 | 0 |  | 1 | TRUE | wye
20 | LV_261-59_0_6_load_54 | 44 | 0.0036722 | 0.00092034 | 0 | 0 |  | 1 | TRUE | wye
21 | LV_261-59_0_6_load_44 | 45 | 0.0042663 | 0.0010692 | 0 | 0 |  | 1 | TRUE | wye
22 | LV_261-59_0_6_load_121 | 47 | 0.0047194 | 0.0011828 | 0 | 0 |  | 1 | TRUE | wye
23 | LV_261-59_0_6_load_46 | 48 | 0.0064485 | 0.0016161 | 0 | 0 |  | 1 | TRUE | wye
24 | LV_261-59_0_6_load_111 | 49 | 0.0084114 | 0.0021081 | 0 | 0 |  | 1 | TRUE | wye
25 | LV_261-59_0_6_load_75 | 50 | 0.019263 | 0.0048277 | 0 | 0 |  | 1 | TRUE | wye
26 | LV_261-59_0_6_load_103 | 52 | 0.0074693 | 0.001872 | 0 | 0 |  | 1 | TRUE | wye
27 | LV_261-59_0_6_load_80 | 54 | 0.0032679 | 0.00081902 | 0 | 0 |  | 1 | TRUE | wye
28 | LV_261-59_0_6_load_68 | 55 | 0.0039271 | 0.00098422 | 0 | 0 |  | 1 | TRUE | wye
29 | LV_261-59_0_6_load_124 | 56 | 0.0020892 | 0.00052361 | 0 | 0 |  | 1 | TRUE | wye
30 | LV_261-59_0_6_load_115 | 57 | 0.0017115 | 0.00042894 | 0 | 0 |  | 1 | TRUE | wye
31 | LV_261-59_0_6_load_126 | 58 | 0.0020906 | 0.00052395 | 0 | 0 |  | 1 | TRUE | wye
32 | LV_261-59_0_6_load_36 | 59 | 0.0086039 | 0.0021563 | 0 | 0 |  | 1 | TRUE | wye
33 | LV_261-59_0_6_load_84 | 61 | 0.0022593 | 0.00056625 | 0 | 0 |  | 1 | TRUE | wye
34 | LV_261-59_0_6_load_57 | 62 | 0.0049499 | 0.0012406 | 0 | 0 |  | 1 | TRUE | wye
35 | LV_261-59_0_6_load_58 | 65 | 0.0054296 | 0.0013608 | 0 | 0 |  | 1 | TRUE | wye
36 | LV_261-59_0_6_load_63 | 66 | 0.0017473 | 0.0004379 | 0 | 0 |  | 1 | TRUE | wye
37 | LV_261-59_0_6_load_64 | 67 | 0.0017078 | 0.00042802 | 0 | 0 |  | 1 | TRUE | wye
38 | LV_261-59_0_6_load_61 | 68 | 0.0014543 | 0.00036449 | 0 | 0 |  | 1 | TRUE | wye
39 | LV_261-59_0_6_load_70 | 69 | 0.0058708 | 0.0014714 | 0 | 0 |  | 1 | TRUE | wye
40 | LV_261-59_0_6_load_38 | 70 | 0.013719 | 0.0034382 | 0 | 0 |  | 1 | TRUE | wye
41 | LV_261-59_0_6_load_37 | 71 | 0.031513 | 0.0078978 | 0 | 0 |  | 1 | TRUE | wye
42 | LV_261-59_0_6_load_65 | 72 | 0.0017503 | 0.00043866 | 0 | 0 |  | 1 | TRUE | wye
43 | LV_261-59_0_6_load_91 | 73 | 0.0064343 | 0.0016126 | 0 | 0 |  | 1 | TRUE | wye
44 | LV_261-59_0_6_load_92 | 74 | 0.0090945 | 0.0022793 | 0 | 0 |  | 1 | TRUE | wye
45 | LV_261-59_0_6_load_79 | 75 | 0.0020525 | 0.0005144 | 0 | 0 |  | 1 | TRUE | wye
46 | LV_261-59_0_6_load_78 | 76 | 0.0016986 | 0.0004257 | 0 | 0 |  | 1 | TRUE | wye
47 | LV_261-59_0_6_load_86 | 77 | 0.0018229 | 0.00045686 | 0 | 0 |  | 1 | TRUE | wye
48 | LV_261-59_0_6_load_129 | 78 | 0.0025008 | 0.00062676 | 0 | 0 |  | 1 | TRUE | wye
49 | LV_261-59_0_6_load_43 | 80 | 0.0059527 | 0.0014919 | 0 | 0 |  | 1 | TRUE | wye
50 | LV_261-59_0_6_load_47 | 81 | 0.0049427 | 0.0012388 | 0 | 0 |  | 1 | TRUE | wye
51 | LV_261-59_0_6_load_112 | 83 | 0.0073706 | 0.0018472 | 0 | 0 |  | 1 | TRUE | wye
52 | LV_261-59_0_6_load_133 | 84 | 0.0057401 | 0.0014386 | 0 | 0 |  | 1 | TRUE | wye
53 | LV_261-59_0_6_load_134 | 85 | 0.0022949 | 0.00057515 | 0 | 0 |  | 1 | TRUE | wye
54 | LV_261-59_0_6_load_33 | 86 | 0.01361 | 0.003411 | 0 | 0 |  | 1 | TRUE | wye
55 | LV_261-59_0_6_load_35 | 87 | 0.01415 | 0.0035464 | 0 | 0 |  | 1 | TRUE | wye
56 | LV_261-59_0_6_load_108 | 88 | 0.013868 | 0.0034756 | 0 | 0 |  | 1 | TRUE | wye
57 | LV_261-59_0_6_load_109 | 89 | 0.011885 | 0.0029788 | 0 | 0 |  | 1 | TRUE | wye
58 | LV_261-59_0_6_load_48 | 92 | 0.0076801 | 0.0019248 | 0 | 0 |  | 1 | TRUE | wye
59 | LV_261-59_0_6_load_45 | 93 | 0.0054245 | 0.0013595 | 0 | 0 |  | 1 | TRUE | wye
60 | LV_261-59_0_6_load_49 | 94 | 0.004716 | 0.0011819 | 0 | 0 |  | 1 | TRUE | wye
61 | LV_261-59_0_6_load_50 | 95 | 0.0049748 | 0.0012468 | 0 | 0 |  | 1 | TRUE | wye
62 | LV_261-59_0_6_load_52 | 96 | 0.0068712 | 0.0017221 | 0 | 0 |  | 1 | TRUE | wye
63 | LV_261-59_0_6_load_53 | 97 | 0.0049927 | 0.0012513 | 0 | 0 |  | 1 | TRUE | wye
64 | LV_261-59_0_6_load_74 | 99 | 0.016739 | 0.0041952 | 0 | 0 |  | 1 | TRUE | wye
65 | LV_261-59_0_6_load_122 | 100 | 0.0073304 | 0.0018372 | 0 | 0 |  | 1 | TRUE | wye
66 | LV_261-59_0_6_load_56 | 101 | 0.0055396 | 0.0013884 | 0 | 0 |  | 1 | TRUE | wye
67 | LV_261-59_0_6_load_76 | 102 | 0.001783 | 0.00044686 | 0 | 0 |  | 1 | TRUE | wye
68 | LV_261-59_0_6_load_77 | 103 | 0.0017968 | 0.00045032 | 0 | 0 |  | 1 | TRUE | wye
69 | LV_261-59_0_6_load_99 | 104 | 0.010952 | 0.0027448 | 0 | 0 |  | 1 | TRUE | wye
70 | LV_261-59_0_6_load_83 | 107 | 0.0022594 | 0.00056627 | 0 | 0 |  | 1 | TRUE | wye
71 | LV_261-59_0_6_load_82 | 108 | 0.0022943 | 0.00057501 | 0 | 0 |  | 1 | TRUE | wye
72 | LV_261-59_0_6_load_116 | 109 | 0.0017269 | 0.00043281 | 0 | 0 |  | 1 | TRUE | wye
73 | LV_261-59_0_6_load_93 | 110 | 0.0090905 | 0.0022783 | 0 | 0 |  | 1 | TRUE | wye
74 | LV_261-59_0_6_load_105 | 111 | 0.0088188 | 0.0022102 | 0 | 0 |  | 1 | TRUE | wye
75 | LV_261-59_0_6_load_114 | 112 | 0.0088183 | 0.0022101 | 0 | 0 |  | 1 | TRUE | wye
76 | LV_261-59_0_6_load_94 | 113 | 0.010958 | 0.0027464 | 0 | 0 |  | 1 | TRUE | wye
77 | LV_261-59_0_6_load_95 | 114 | 0.012329 | 0.00309 | 0 | 0 |  | 1 | TRUE | wye
78 | LV_261-59_0_6_load_113 | 117 | 0.012505 | 0.0031341 | 0 | 0 |  | 1 | TRUE | wye
79 | LV_261-59_0_6_load_104 | 118 | 0.013358 | 0.0033479 | 0 | 0 |  | 1 | TRUE | wye
80 | LV_261-59_0_6_load_101 | 119 | 0.0087195 | 0.0021853 | 0 | 0 |  | 1 | TRUE | wye
81 | LV_261-59_0_6_load_100 | 120 | 0.010013 | 0.0025096 | 0 | 0 |  | 1 | TRUE | wye
82 | LV_261-59_0_6_load_130 | 121 | 0.0025089 | 0.0006288 | 0 | 0 |  | 1 | TRUE | wye
83 | LV_261-59_0_6_load_132 | 122 | 0.0057067 | 0.0014302 | 0 | 0 |  | 1 | TRUE | wye
84 | LV_261-59_0_6_load_117 | 123 | 0.0017231 | 0.00043186 | 0 | 0 |  | 1 | TRUE | wye
85 | LV_261-59_0_6_load_118 | 124 | 0.0018903 | 0.00047375 | 0 | 0 |  | 1 | TRUE | wye
86 | LV_261-59_0_6_load_119 | 125 | 0.0089391 | 0.0022403 | 0 | 0 |  | 1 | TRUE | wye
87 | LV_261-59_0_6_load_125 | 126 | 0.0020892 | 0.00052361 | 0 | 0 |  | 1 | TRUE | wye
88 | LV_261-59_0_6_load_131 | 127 | 0.0058734 | 0.001472 | 0 | 0 |  | 1 | TRUE | wye

## ext_grid
| name | bus | vm_pu | va_degree | slack_weight | in_service
0 |  | 120 | 1 | 0 | 1 | TRUE

## line
| name | std_type | from_bus | to_bus | length_km | r_ohm_per_km | x_ohm_per_km | c_nf_per_km | g_us_per_km | max_i_ka | df | parallel | type | in_service
0 | LV_261-59_0_6_line_0 |  | 0 | 1 | 0.012702 | 0.125 | 0.08 | 261 | 0 | 0.364 | 1 | 3 | cs | TRUE
1 | LV_261-59_0_6_line_1 |  | 0 | 2 | 0.0078141 | 0.125 | 0.08 | 261 | 0 | 0.364 | 1 | 5 | cs | TRUE
2 | LV_261-59_0_6_line_2 |  | 1 | 3 | 0.010903 | 0.125 | 0.08 | 261 | 0 | 0.364 | 1 | 1 | cs | TRUE
3 | LV_261-59_0_6_line_3 |  | 2 | 4 | 0.010288 | 0.125 | 0.08 | 261 | 0 | 0.364 | 1 | 5 | cs | TRUE
4 | LV_261-59_0_6_line_4 |  | 3 | 6 | 0.005499 | 0.125 | 0.08 | 261 | 0 | 0.364 | 1 | 1 | cs | TRUE
5 | LV_261-59_0_6_line_5 |  | 4 | 5 | 0.014539 | 0.125 | 0.08 | 261 | 0 | 0.364 | 1 | 5 | cs | TRUE
6 | LV_261-59_0_6_line_6 |  | 5 | 56 | 0.0066583 | 0.125 | 0.08 | 261 | 0 | 0.364 | 1 | 5 | cs | TRUE
7 | LV_261-59_0_6_line_7 |  | 6 | 57 | 0.0044844 | 0.125 | 0.08 | 261 | 0 | 0.364 | 1 | 1 | cs | TRUE
8 | LV_261-59_0_6_line_8 |  | 6 | 37 | 0.015227 | 0.125 | 0.08 | 261 | 0 | 0.364 | 1 | 1 | cs | TRUE
9 | LV_261-59_0_6_line_9 |  | 7 | 8 | 0.010703 | 0.125 | 0.08 | 261 | 0 | 0.364 | 1 | 5 | cs | TRUE
10 | LV_261-59_0_6_line_10 |  | 7 | 9 | 0.019133 | 0.125 | 0.08 | 261 | 0 | 0.364 | 1 | 5 | cs | TRUE
11 | LV_261-59_0_6_line_11 |  | 8 | 10 | 0.050275 | 0.125 | 0.08 | 261 | 0 | 0.364 | 1 | 1 | cs | TRUE
12 | LV_261-59_0_6_line_12 |  | 8 | 11 | 0.022815 | 0.125 | 0.08 | 261 | 0 | 0.364 | 1 | 5 | cs | TRUE
13 | LV_261-59_0_6_line_13 |  | 8 | 12 | 0.026977 | 0.125 | 0.08 | 261 | 0 | 0.364 | 1 | 1 | cs | TRUE
14 | LV_261-59_0_6_line_14 |  | 9 | 58 | 0.0079303 | 0.125 | 0.08 | 261 | 0 | 0.364 | 1 | 5 | cs | TRUE
15 | LV_261-59_0_6_line_15 |  | 10 | 50 | 0.020197 | 0.125 | 0.08 | 261 | 0 | 0.364 | 1 | 1 | cs | TRUE
16 | LV_261-59_0_6_line_16 |  | 11 | 22 | 0.015506 | 0.125 | 0.08 | 261 | 0 | 0.364 | 1 | 5 | cs | TRUE
17 | LV_261-59_0_6_line_17 |  | 13 | 14 | 0.007185 | 0.125 | 0.08 | 261 | 0 | 0.364 | 1 | 1 | cs | TRUE
18 | LV_261-59_0_6_line_18 |  | 13 | 15 | 0.008576 | 0.125 | 0.08 | 261 | 0 | 0.364 | 1 | 1 | cs | TRUE
19 | LV_261-59_0_6_line_19 |  | 13 | 16 | 0.029229 | 0.125 | 0.08 | 261 | 0 | 0.364 | 1 | 1 | cs | TRUE
20 | LV_261-59_0_6_line_20 |  | 14 | 26 | 0.020725 | 0.125 | 0.08 | 261 | 0 | 0.364 | 1 | 1 | cs | TRUE
21 | LV_261-59_0_6_line_21 |  | 15 | 41 | 0.026066 | 0.125 | 0.08 | 261 | 0 | 0.364 | 1 | 1 | cs | TRUE
22 | LV_261-59_0_6_line_22 |  | 15 | 42 | 0.0011583 | 0.125 | 0.08 | 261 | 0 | 0.364 | 1 | 1 | cs | TRUE
23 | LV_261-59_0_6_line_23 |  | 17 | 18 | 0.006894 | 0.125 | 0.08 | 261 | 0 | 0.364 | 1 | 1 | cs | TRUE
24 | LV_261-59_0_6_line_24 |  | 17 | 19 | 0.010881 | 0.125 | 0.08 | 261 | 0 | 0.364 | 1 | 1 | cs | TRUE
25 | LV_261-59_0_6_line_25 |  | 17 | 20 | 0.023137 | 0.125 | 0.08 | 261 | 0 | 0.364 | 1 | 1 | cs | TRUE
26 | LV_261-59_0_6_line_26 |  | 18 | 35 | 0.003886 | 0.125 | 0.08 | 261 | 0 | 0.364 | 1 | 1 | cs | TRUE
27 | LV_261-59_0_6_line_27 |  | 19 | 21 | 0.008252 | 0.125 | 0.08 | 261 | 0 | 0.364 | 1 | 5 | cs | TRUE
28 | LV_261-59_0_6_line_28 |  | 19 | 22 | 0.029584 | 0.125 | 0.08 | 261 | 0 | 0.364 | 1 | 5 | cs | TRUE
29 | LV_261-59_0_6_line_29 |  | 20 | 30 | 0.019589 | 0.125 | 0.08 | 261 | 0 | 0.364 | 1 | 1 | cs | TRUE
30 | LV_261-59_0_6_line_30 |  | 21 | 39 | 0.0089176 | 0.125 | 0.08 | 261 | 0 | 0.364 | 1 | 5 | cs | TRUE
31 | LV_261-59_0_6_line_31 |  | 21 | 40 | 0.011541 | 0.125 | 0.08 | 261 | 0 | 0.364 | 1 | 1 | cs | TRUE
32 | LV_261-59_0_6_line_32 |  | 23 | 24 | 0.0094773 | 0.125 | 0.08 | 261 | 0 | 0.364 | 1 | 1 | cs | TRUE
33 | LV_261-59_0_6_line_33 |  | 23 | 25 | 0.016222 | 0.125 | 0.08 | 261 | 0 | 0.364 | 1 | 1 | cs | TRUE
34 | LV_261-59_0_6_line_34 |  | 23 | 26 | 0.012534 | 0.125 | 0.08 | 261 | 0 | 0.364 | 1 | 1 | cs | TRUE
35 | LV_261-59_0_6_line_35 |  | 24 | 36 | 0.016318 | 0.125 | 0.08 | 261 | 0 | 0.364 | 1 | 1 | cs | TRUE
36 | LV_261-59_0_6_line_36 |  | 25 | 61 | 0.0076347 | 0.125 | 0.08 | 261 | 0 | 0.364 | 1 | 1 | cs | TRUE
37 | LV_261-59_0_6_line_37 |  | 27 | 28 | 0.005314 | 0.125 | 0.08 | 261 | 0 | 0.364 | 1 | 1 | cs | TRUE
38 | LV_261-59_0_6_line_38 |  | 27 | 29 | 0.00501 | 0.125 | 0.08 | 261 | 0 | 0.364 | 1 | 1 | cs | TRUE
39 | LV_261-59_0_6_line_39 |  | 28 | 37 | 0.012416 | 0.125 | 0.08 | 261 | 0 | 0.364 | 1 | 1 | cs | TRUE
40 | LV_261-59_0_6_line_40 |  | 29 | 62 | 0.019878 | 0.125 | 0.08 | 261 | 0 | 0.364 | 1 | 1 | cs | TRUE
41 | LV_261-59_0_6_line_41 |  | 29 | 46 | 0.014906 | 0.125 | 0.08 | 261 | 0 | 0.364 | 1 | 1 | cs | TRUE
42 | LV_261-59_0_6_line_42 |  | 30 | 31 | 0.028668 | 0.125 | 0.08 | 261 | 0 | 0.364 | 1 | 1 | cs | TRUE
43 | LV_261-59_0_6_line_43 |  | 32 | 33 | 0.015934 | 0.125 | 0.08 | 261 | 0 | 0.364 | 1 | 1 | cs | TRUE
44 | LV_261-59_0_6_line_44 |  | 32 | 34 | 0.0060099 | 0.125 | 0.08 | 261 | 0 | 0.364 | 1 | 1 | cs | TRUE
45 | LV_261-59_0_6_line_45 |  | 34 | 69 | 0.021256 | 0.125 | 0.08 | 261 | 0 | 0.364 | 1 | 1 | cs | TRUE
46 | LV_261-59_0_6_line_46 |  | 35 | 48 | 0.028848 | 0.125 | 0.08 | 261 | 0 | 0.364 | 1 | 1 | cs | TRUE
47 | LV_261-59_0_6_line_47 |  | 36 | 72 | 0.0065113 | 0.125 | 0.08 | 261 | 0 | 0.364 | 1 | 1 | cs | TRUE
48 | LV_261-59_0_6_line_48 |  | 37 | 38 | 0.015685 | 0.125 | 0.08 | 261 | 0 | 0.364 | 1 | 1 | cs | TRUE
49 | LV_261-59_0_6_line_49 |  | 38 | 77 | 0.006503 | 0.125 | 0.08 | 261 | 0 | 0.364 | 1 | 1 | cs | TRUE
50 | LV_261-59_0_6_line_50 |  | 39 | 49 | 0.012031 | 0.125 | 0.08 | 261 | 0 | 0.364 | 1 | 1 | cs | TRUE
51 | LV_261-59_0_6_line_51 |  | 39 | 43 | 0.026864 | 0.125 | 0.08 | 261 | 0 | 0.364 | 1 | 5 | cs | TRUE
52 | LV_261-59_0_6_line_52 |  | 41 | 78 | 0.010003 | 0.125 | 0.08 | 261 | 0 | 0.364 | 1 | 1 | cs | TRUE
53 | LV_261-59_0_6_line_53 |  | 43 | 44 | 0.024915 | 0.125 | 0.08 | 261 | 0 | 0.364 | 1 | 5 | cs | TRUE
54 | LV_261-59_0_6_line_54 |  | 43 | 45 | 0.016371 | 0.125 | 0.08 | 261 | 0 | 0.364 | 1 | 1 | cs | TRUE
55 | LV_261-59_0_6_line_55 |  | 44 | 79 | 0.0049188 | 0.125 | 0.08 | 261 | 0 | 0.364 | 1 | 5 | cs | TRUE
56 | LV_261-59_0_6_line_56 |  | 45 | 80 | 0.000225 | 0.125 | 0.08 | 261 | 0 | 0.364 | 1 | 1 | cs | TRUE
57 | LV_261-59_0_6_line_57 |  | 46 | 47 | 0.022025 | 0.125 | 0.08 | 261 | 0 | 0.364 | 1 | 1 | cs | TRUE
58 | LV_261-59_0_6_line_58 |  | 48 | 81 | 0.022176 | 0.125 | 0.08 | 261 | 0 | 0.364 | 1 | 1 | cs | TRUE
59 | LV_261-59_0_6_line_59 |  | 51 | 52 | 0.013302 | 0.125 | 0.08 | 261 | 0 | 0.364 | 1 | 1 | cs | TRUE
60 | LV_261-59_0_6_line_60 |  | 51 | 53 | 0.0079832 | 0.125 | 0.08 | 261 | 0 | 0.364 | 1 | 1 | cs | TRUE
61 | LV_261-59_0_6_line_61 |  | 52 | 82 | 0.0075378 | 0.125 | 0.08 | 261 | 0 | 0.364 | 1 | 1 | cs | TRUE
62 | LV_261-59_0_6_line_62 |  | 53 | 54 | 0.0084255 | 0.125 | 0.08 | 261 | 0 | 0.364 | 1 | 1 | cs | TRUE
63 | LV_261-59_0_6_line_63 |  | 53 | 55 | 0.012836 | 0.125 | 0.08 | 261 | 0 | 0.364 | 1 | 1 | cs | TRUE
64 | LV_261-59_0_6_line_64 |  | 54 | 85 | 0.0089936 | 0.125 | 0.08 | 261 | 0 | 0.364 | 1 | 1 | cs | TRUE
65 | LV_261-59_0_6_line_65 |  | 56 | 126 | 0.0071342 | 0.125 | 0.08 | 261 | 0 | 0.364 | 1 | 5 | cs | TRUE
66 | LV_261-59_0_6_line_66 |  | 57 | 109 | 0.0064833 | 0.125 | 0.08 | 261 | 0 | 0.364 | 1 | 1 | cs | TRUE
67 | LV_261-59_0_6_line_67 |  | 58 | 126 | 0.0066629 | 0.125 | 0.08 | 261 | 0 | 0.364 | 1 | 5 | cs | TRUE
68 | LV_261-59_0_6_line_68 |  | 59 | 60 | 0.01138 | 0.125 | 0.08 | 261 | 0 | 0.364 | 1 | 1 | cs | TRUE
69 | LV_261-59_0_6_line_69 |  | 60 | 87 | 0.012551 | 0.125 | 0.08 | 261 | 0 | 0.364 | 1 | 1 | cs | TRUE
70 | LV_261-59_0_6_line_70 |  | 60 | 86 | 0.011369 | 0.125 | 0.08 | 261 | 0 | 0.364 | 1 | 1 | cs | TRUE
71 | LV_261-59_0_6_line_71 |  | 61 | 77 | 0.018394 | 0.125 | 0.08 | 261 | 0 | 0.364 | 1 | 1 | cs | TRUE
72 | LV_261-59_0_6_line_72 |  | 63 | 64 | 0.0086156 | 0.125 | 0.08 | 261 | 0 | 0.364 | 1 | 1 | cs | TRUE
73 | LV_261-59_0_6_line_73 |  | 63 | 65 | 0.0090615 | 0.125 | 0.08 | 261 | 0 | 0.364 | 1 | 1 | cs | TRUE
74 | LV_261-59_0_6_line_74 |  | 64 | 66 | 0.01547 | 0.125 | 0.08 | 261 | 0 | 0.364 | 1 | 1 | cs | TRUE
75 | LV_261-59_0_6_line_75 |  | 64 | 67 | 0.015132 | 0.125 | 0.08 | 261 | 0 | 0.364 | 1 | 1 | cs | TRUE
76 | LV_261-59_0_6_line_76 |  | 64 | 68 | 0.0093907 | 0.125 | 0.08 | 261 | 0 | 0.364 | 1 | 1 | cs | TRUE
77 | LV_261-59_0_6_line_77 |  | 65 | 101 | 0.018345 | 0.125 | 0.08 | 261 | 0 | 0.364 | 1 | 1 | cs | TRUE
78 | LV_261-59_0_6_line_78 |  | 66 | 72 | 0.0068621 | 0.125 | 0.08 | 261 | 0 | 0.364 | 1 | 1 | cs | TRUE
79 | LV_261-59_0_6_line_79 |  | 67 | 102 | 0.0079052 | 0.125 | 0.08 | 261 | 0 | 0.364 | 1 | 1 | cs | TRUE
80 | LV_261-59_0_6_line_80 |  | 69 | 98 | 0.012792 | 0.125 | 0.08 | 261 | 0 | 0.364 | 1 | 1 | cs | TRUE
81 | LV_261-59_0_6_line_81 |  | 70 | 71 | 0.03766 | 0.125 | 0.08 | 261 | 0 | 0.364 | 1 | 1 | cs | TRUE
82 | LV_261-59_0_6_line_82 |  | 71 | 90 | 0.014978 | 0.125 | 0.08 | 261 | 0 | 0.364 | 1 | 1 | cs | TRUE
83 | LV_261-59_0_6_line_83 |  | 73 | 74 | 0.011278 | 0.125 | 0.08 | 261 | 0 | 0.364 | 1 | 1 | cs | TRUE
84 | LV_261-59_0_6_line_84 |  | 74 | 110 | 0.010023 | 0.125 | 0.08 | 261 | 0 | 0.364 | 1 | 1 | cs | TRUE
85 | LV_261-59_0_6_line_85 |  | 75 | 76 | 0.0076346 | 0.125 | 0.08 | 261 | 0 | 0.364 | 1 | 1 | cs | TRUE
86 | LV_261-59_0_6_line_86 |  | 76 | 103 | 0.0065412 | 0.125 | 0.08 | 261 | 0 | 0.364 | 1 | 1 | cs | TRUE
87 | LV_261-59_0_6_line_87 |  | 78 | 121 | 0.0097499 | 0.125 | 0.08 | 261 | 0 | 0.364 | 1 | 1 | cs | TRUE
88 | LV_261-59_0_6_line_88 |  | 79 | 100 | 0.021199 | 0.125 | 0.08 | 261 | 0 | 0.364 | 1 | 5 | cs | TRUE
89 | LV_261-59_0_6_line_89 |  | 79 | 98 | 0.023391 | 0.125 | 0.08 | 261 | 0 | 0.364 | 1 | 1 | cs | TRUE
90 | LV_261-59_0_6_line_90 |  | 80 | 93 | 0.0093698 | 0.125 | 0.08 | 261 | 0 | 0.364 | 1 | 1 | cs | TRUE
91 | LV_261-59_0_6_line_91 |  | 81 | 92 | 0.013929 | 0.125 | 0.08 | 261 | 0 | 0.364 | 1 | 1 | cs | TRUE
92 | LV_261-59_0_6_line_92 |  | 82 | 118 | 0.012151 | 0.125 | 0.08 | 261 | 0 | 0.364 | 1 | 5 | cs | TRUE
93 | LV_261-59_0_6_line_93 |  | 82 | 120 | 0.017633 | 0.125 | 0.08 | 261 | 0 | 0.364 | 1 | 5 | cs | TRUE
94 | LV_261-59_0_6_line_94 |  | 83 | 84 | 0.010049 | 0.125 | 0.08 | 261 | 0 | 0.364 | 1 | 1 | cs | TRUE
95 | LV_261-59_0_6_line_95 |  | 84 | 122 | 0.0097501 | 0.125 | 0.08 | 261 | 0 | 0.364 | 1 | 1 | cs | TRUE
96 | LV_261-59_0_6_line_96 |  | 85 | 107 | 0.018724 | 0.125 | 0.08 | 261 | 0 | 0.364 | 1 | 1 | cs | TRUE
97 | LV_261-59_0_6_line_97 |  | 87 | 88 | 0.016585 | 0.125 | 0.08 | 261 | 0 | 0.364 | 1 | 1 | cs | TRUE
98 | LV_261-59_0_6_line_98 |  | 88 | 89 | 0.0010133 | 0.125 | 0.08 | 261 | 0 | 0.364 | 1 | 1 | cs | TRUE
99 | LV_261-59_0_6_line_99 |  | 89 | 105 | 0.01442 | 0.125 | 0.08 | 261 | 0 | 0.364 | 1 | 1 | cs | TRUE
100 | LV_261-59_0_6_line_100 |  | 90 | 91 | 0.004129 | 0.125 | 0.08 | 261 | 0 | 0.364 | 1 | 1 | cs | TRUE
101 | LV_261-59_0_6_line_101 |  | 91 | 92 | 0.033609 | 0.125 | 0.08 | 261 | 0 | 0.364 | 1 | 1 | cs | TRUE
102 | LV_261-59_0_6_line_102 |  | 94 | 95 | 0.01555 | 0.125 | 0.08 | 261 | 0 | 0.364 | 1 | 1 | cs | TRUE
103 | LV_261-59_0_6_line_103 |  | 95 | 96 | 0.0040652 | 0.125 | 0.08 | 261 | 0 | 0.364 | 1 | 1 | cs | TRUE
104 | LV_261-59_0_6_line_104 |  | 96 | 97 | 0.014576 | 0.125 | 0.08 | 261 | 0 | 0.364 | 1 | 1 | cs | TRUE
105 | LV_261-59_0_6_line_105 |  | 97 | 98 | 0.01956 | 0.125 | 0.08 | 261 | 0 | 0.364 | 1 | 1 | cs | TRUE
106 | LV_261-59_0_6_line_106 |  | 98 | 99 | 0.01935 | 0.125 | 0.08 | 261 | 0 | 0.364 | 1 | 1 | cs | TRUE
107 | LV_261-59_0_6_line_107 |  | 100 | 104 | 0.017228 | 0.125 | 0.08 | 261 | 0 | 0.364 | 1 | 5 | cs | TRUE
108 | LV_261-59_0_6_line_108 |  | 102 | 103 | 0.0067128 | 0.125 | 0.08 | 261 | 0 | 0.364 | 1 | 1 | cs | TRUE
109 | LV_261-59_0_6_line_109 |  | 104 | 115 | 0.0061383 | 0.125 | 0.08 | 261 | 0 | 0.364 | 1 | 5 | cs | TRUE
110 | LV_261-59_0_6_line_110 |  | 105 | 106 | 0.015592 | 0.125 | 0.08 | 261 | 0 | 0.364 | 1 | 1 | cs | TRUE
111 | LV_261-59_0_6_line_111 |  | 106 | 117 | 0.018455 | 0.125 | 0.08 | 261 | 0 | 0.364 | 1 | 1 | cs | TRUE
112 | LV_261-59_0_6_line_112 |  | 106 | 114 | 0.023173 | 0.125 | 0.08 | 261 | 0 | 0.364 | 1 | 1 | cs | TRUE
113 | LV_261-59_0_6_line_113 |  | 107 | 108 | 0.0089916 | 0.125 | 0.08 | 261 | 0 | 0.364 | 1 | 1 | cs | TRUE
114 | LV_261-59_0_6_line_114 |  | 109 | 123 | 0.0064287 | 0.125 | 0.08 | 261 | 0 | 0.364 | 1 | 1 | cs | TRUE
115 | LV_261-59_0_6_line_115 |  | 110 | 111 | 0.018843 | 0.125 | 0.08 | 261 | 0 | 0.364 | 1 | 1 | cs | TRUE
116 | LV_261-59_0_6_line_116 |  | 111 | 112 | 0.0099583 | 0.125 | 0.08 | 261 | 0 | 0.364 | 1 | 1 | cs | TRUE
117 | LV_261-59_0_6_line_117 |  | 112 | 117 | 0.022192 | 0.125 | 0.08 | 261 | 0 | 0.364 | 1 | 1 | cs | TRUE
118 | LV_261-59_0_6_line_118 |  | 113 | 114 | 0.012407 | 0.125 | 0.08 | 261 | 0 | 0.364 | 1 | 1 | cs | TRUE
119 | LV_261-59_0_6_line_119 |  | 113 | 115 | 0.01112 | 0.125 | 0.08 | 261 | 0 | 0.364 | 1 | 1 | cs | TRUE
120 | LV_261-59_0_6_line_120 |  | 115 | 116 | 0.002765 | 0.125 | 0.08 | 261 | 0 | 0.364 | 1 | 5 | cs | TRUE
121 | LV_261-59_0_6_line_121 |  | 116 | 118 | 0.017628 | 0.125 | 0.08 | 261 | 0 | 0.364 | 1 | 5 | cs | TRUE
122 | LV_261-59_0_6_line_122 |  | 119 | 120 | 0.027043 | 0.125 | 0.08 | 261 | 0 | 0.364 | 1 | 1 | cs | TRUE
123 | LV_261-59_0_6_line_123 |  | 121 | 127 | 0.0098151 | 0.125 | 0.08 | 261 | 0 | 0.364 | 1 | 1 | cs | TRUE
124 | LV_261-59_0_6_line_124 |  | 122 | 127 | 0.0099533 | 0.125 | 0.08 | 261 | 0 | 0.364 | 1 | 1 | cs | TRUE
125 | LV_261-59_0_6_line_125 |  | 123 | 124 | 0.00668 | 0.125 | 0.08 | 261 | 0 | 0.364 | 1 | 1 | cs | TRUE
126 | LV_261-59_0_6_line_126 |  | 124 | 125 | 0.020009 | 0.125 | 0.08 | 261 | 0 | 0.364 | 1 | 1 | cs | TRUE

## trafo
| name | std_type | hv_bus | lv_bus | sn_mva | vn_hv_kv | vn_lv_kv | vk_percent | vkr_percent | pfe_kw | i0_percent | shift_degree | tap_side | tap_neutral | tap_min | tap_max | tap_step_percent | tap_step_degree | tap_pos | tap_phase_shifter | parallel | df | in_service
0 | LV_261-59_0_6_trafo_100 | 0.63 MVA 20/0.4 kV | 128 | 120 | 0.63 | 20 | 0.4 | 6 | 1.206 | 1.65 | 0.2619 | 150 | hv | 0 | -2 | 2 | 2.5 | 0 | 0 | FALSE | 1 | 1 | TRUE

## line_geodata
| x0 | y0 | x1 | y1 | x2 | y2 | x3 | y3 | x4 | y4 | x5 | y5 | x6 | y6 | x7 | y7
0 | 2683342.8657 | 1249570.7042 | 2683343.9651 | 1249575.2119 | 2683337.8604 | 1249580.4785
1 | 2683331.2042 | 1249580.5809 | 2683335.5189 | 1249582.4985 | 2683337.8604 | 1249580.4785
2 | 2683342.8657 | 1249570.7042 | 2683341.8233 | 1249566.4419 | 2683346.8871 | 1249562.3434
3 | 2683323.6307 | 1249587.5574 | 2683327.7652 | 1249583.5014 | 2683331.2042 | 1249580.5809
4 | 2683346.8871 | 1249562.3434 | 2683343.5432 | 1249557.9709
5 | 2683323.6307 | 1249587.5574 | 2683320.3511 | 1249591.492 | 2683314.435 | 1249598.8184
6 | 2683314.435 | 1249598.8184 | 2683310.2519 | 1249603.9986
7 | 2683343.5432 | 1249557.9709 | 2683340.9278 | 1249559.7799 | 2683339.9402 | 1249560.6318
8 | 2683343.5432 | 1249557.9709 | 2683347.4778 | 1249555.2464 | 2683349.6239 | 1249552.986 | 2683350.3845 | 1249551.5178 | 2683349.8298 | 1249545.8614
9 | 2683278.8533 | 1249632.7396 | 2683284.0349 | 1249635.8369 | 2683288.0486 | 1249638.2173
10 | 2683288.0486 | 1249638.2173 | 2683290.1731 | 1249634.2664 | 2683297.6785 | 1249621.6882
11 | 2683264.3665 | 1249680.327 | 2683265.8475 | 1249671.6524 | 2683268.512 | 1249658.8248 | 2683269.7369 | 1249655.484 | 2683272.8706 | 1249646.8771 | 2683272.877 | 1249643.7416 | 2683275.6211 | 1249638.6764 | 2683278.8533 | 1249632.7396
12 | 2683278.8533 | 1249632.7396 | 2683277.459 | 1249632.5532 | 2683276.2021 | 1249631.7238 | 2683264.6724 | 1249615.5832 | 2683264.6311 | 1249615.5307
13 | 2683278.8533 | 1249632.7396 | 2683290.6519 | 1249613.1018 | 2683292.8206 | 1249609.6603
14 | 2683301.9506 | 1249615.0177 | 2683300.4967 | 1249616.9653 | 2683297.6785 | 1249621.6882
15 | 2683264.3665 | 1249680.327 | 2683244.5855 | 1249676.2504
16 | 2683255.0396 | 1249603.347 | 2683264.6311 | 1249615.5307
17 | 2683356.2978 | 1249448.9471 | 2683355.4665 | 1249447.3898 | 2683353.761 | 1249446.2427 | 2683351.8547 | 1249445.949 | 2683350.4312 | 1249446.2292
18 | 2683344.6455 | 1249439.8988 | 2683347.7763 | 1249443.3231 | 2683350.4312 | 1249446.2292
19 | 2683350.4312 | 1249446.2292 | 2683347.3161 | 1249449.1988 | 2683330.9702 | 1249468.0165
20 | 2683356.2978 | 1249448.9471 | 2683356.5395 | 1249455.3886 | 2683356.3756 | 1249460.0564 | 2683355.1667 | 1249469.5884
21 | 2683344.6455 | 1249439.8988 | 2683327.2631 | 1249459.3227
22 | 2683344.6455 | 1249439.8988 | 2683345.4243 | 1249439.0414
23 | 2683222.2609 | 1249583.7752 | 2683226.4466 | 1249586.2803 | 2683228.467 | 1249586.5088
24 | 2683228.467 | 1249586.5088 | 2683232.8337 | 1249583.1231 | 2683237.0704 | 1249579.8468
25 | 2683228.467 | 1249586.5088 | 2683230.6328 | 1249588.752 | 2683242.62 | 1249604.7858
26 | 2683222.2609 | 1249583.7752 | 2683218.9213 | 1249581.7713
27 | 2683236.7694 | 1249572.2481 | 2683235.9909 | 1249573.3824 | 2683235.5638 | 1249576.3676 | 2683236.1658 | 1249578.6666 | 2683237.0704 | 1249579.8468
28 | 2683237.0704 | 1249579.8468 | 2683249.0938 | 1249595.7942 | 2683255.0396 | 1249603.347
29 | 2683254.3497 | 1249620.4752 | 2683242.62 | 1249604.7858
30 | 2683230.2402 | 1249566.1741 | 2683233.3856 | 1249569.0982 | 2683236.7694 | 1249572.2481
31 | 2683236.7694 | 1249572.2481 | 2683237.3863 | 1249571.3339 | 2683244.3909 | 1249563.5948
32 | 2683353.5898 | 1249482.0224 | 2683358.4865 | 1249482.8363 | 2683362.9387 | 1249483.5773
33 | 2683353.5898 | 1249482.0224 | 2683350.879 | 1249498.0168
34 | 2683353.5898 | 1249482.0224 | 2683355.1667 | 1249469.5884
35 | 2683362.9387 | 1249483.5773 | 2683364.3549 | 1249483.8196 | 2683365.3458 | 1249478.3294 | 2683374.4318 | 1249480.3254
36 | 2683349.5907 | 1249505.5419 | 2683350.6418 | 1249499.4161 | 2683350.879 | 1249498.0168
37 | 2683365.1159 | 1249546.1766 | 2683361.5547 | 1249542.2236
38 | 2683368.5683 | 1249549.8167 | 2683365.1159 | 1249546.1766
39 | 2683349.8298 | 1249545.8614 | 2683353.5943 | 1249544.4911 | 2683359.0477 | 1249542.2328 | 2683361.5547 | 1249542.2236
40 | 2683368.5683 | 1249549.8167 | 2683376.7576 | 1249542.5487 | 2683383.1341 | 1249536.2989
41 | 2683362.1323 | 1249561.8129 | 2683361.3299 | 1249558.7327 | 2683362.8569 | 1249555.3961 | 2683364.8204 | 1249552.6884 | 2683368.5683 | 1249549.8167
42 | 2683254.3497 | 1249620.4752 | 2683241.5313 | 1249630.4804 | 2683241.3623 | 1249636.5937 | 2683245.3211 | 1249641.4842
43 | 2683157.5633 | 1249483.315 | 2683170.2045 | 1249473.6156
44 | 2683157.5633 | 1249483.315 | 2683161.1914 | 1249488.1063
45 | 2683161.1914 | 1249488.1063 | 2683174.0233 | 1249505.0523
46 | 2683218.9213 | 1249581.7713 | 2683205.4245 | 1249607.2677
47 | 2683380.5332 | 1249482.5988 | 2683374.4318 | 1249480.3254
48 | 2683349.8298 | 1249545.8614 | 2683347.8665 | 1249530.3 | 2683347.8665 | 1249530.3
49 | 2683347.8665 | 1249530.3 | 2683347.6469 | 1249523.8007
50 | 2683230.2402 | 1249566.1741 | 2683238.4425 | 1249557.3728
51 | 2683213.6847 | 1249557.8578 | 2683221.5635 | 1249568.3762 | 2683223.8167 | 1249571.3878 | 2683227.7677 | 1249565.3388 | 2683229.0919 | 1249566.2136 | 2683230.2402 | 1249566.1741
52 | 2683327.2631 | 1249459.3227 | 2683320.5922 | 1249466.777
53 | 2683213.6847 | 1249557.8578 | 2683198.7867 | 1249537.8878
54 | 2683213.6847 | 1249557.8578 | 2683200.6395 | 1249567.7488
55 | 2683195.8455 | 1249533.9452 | 2683198.7867 | 1249537.8878
56 | 2683200.4602 | 1249567.8847 | 2683200.6395 | 1249567.7488
57 | 2683362.1323 | 1249561.8129 | 2683364.7172 | 1249568.0761 | 2683367.51 | 1249570.2948 | 2683373.1796 | 1249580.5089
58 | 2683196.3365 | 1249627.4882 | 2683204.0984 | 1249609.7729 | 2683205.4245 | 1249607.2677
59 | 2683265.4984 | 1249528.3412 | 2683255.6667 | 1249519.3807
60 | 2683265.4984 | 1249528.3412 | 2683268.0032 | 1249530.6447 | 2683271.3802 | 1249533.7389
61 | 2683250.0955 | 1249514.3033 | 2683255.6667 | 1249519.3807
62 | 2683271.3802 | 1249533.7389 | 2683277.0565 | 1249527.5124
63 | 2683271.3802 | 1249533.7389 | 2683268.5111 | 1249536.9454 | 2683262.7846 | 1249543.2724
64 | 2683283.1155 | 1249520.8661 | 2683277.0565 | 1249527.5124
65 | 2683310.2519 | 1249603.9986 | 2683309.2622 | 1249605.2242 | 2683305.9366 | 1249609.6786
66 | 2683339.9402 | 1249560.6318 | 2683335.0309 | 1249564.8665
67 | 2683305.9366 | 1249609.6786 | 2683301.9506 | 1249615.0177
68 | 2683209.1479 | 1249445.9444 | 2683199.7521 | 1249439.5242
69 | 2683209.1479 | 1249445.9444 | 2683202.0515 | 1249456.2963
70 | 2683209.1479 | 1249445.9444 | 2683216.2589 | 1249437.0737
71 | 2683349.5907 | 1249505.5419 | 2683348.3387 | 1249512.8381 | 2683347.6053 | 1249522.5684 | 2683347.6469 | 1249523.8007
72 | 2683401.669 | 1249489.3818 | 2683402.1648 | 1249489.5667 | 2683405.8983 | 1249490.9425 | 2683409.4213 | 1249492.2486 | 2683409.7519 | 1249492.3644
73 | 2683409.7519 | 1249492.3644 | 2683406.4006 | 1249500.3121 | 2683406.1922 | 1249500.6952
74 | 2683401.669 | 1249489.3818 | 2683398.281 | 1249489.2118 | 2683386.9635 | 1249484.9948
75 | 2683401.669 | 1249489.3818 | 2683397.8682 | 1249496.0111 | 2683394.2697 | 1249502.5807
76 | 2683401.669 | 1249489.3818 | 2683404.8376 | 1249480.5418
77 | 2683397.6433 | 1249516.921 | 2683399.6955 | 1249512.638 | 2683406.1922 | 1249500.6952
78 | 2683380.5332 | 1249482.5988 | 2683386.9635 | 1249484.9948
79 | 2683389.97 | 1249509.2013 | 2683393.0088 | 1249504.8826 | 2683394.2697 | 1249502.5807
80 | 2683181.7386 | 1249515.2556 | 2683174.3031 | 1249505.4218 | 2683174.0233 | 1249505.0523
81 | 2683190.2216 | 1249659.4633 | 2683193.9075 | 1249643.4549 | 2683199.4518 | 1249627.1761 | 2683201.1377 | 1249623.5092
82 | 2683187.2999 | 1249674.1516 | 2683189.5411 | 1249662.4188 | 2683190.2216 | 1249659.4633
83 | 2683286.2967 | 1249401.0698 | 2683278.6749 | 1249409.3828
84 | 2683278.6749 | 1249409.3828 | 2683271.9013 | 1249416.7707
85 | 2683382.3428 | 1249520.0408 | 2683381.7209 | 1249520.9247 | 2683377.645 | 1249526.057
86 | 2683382.3428 | 1249520.0408 | 2683386.1071 | 1249514.6912
87 | 2683320.5922 | 1249466.777 | 2683314.0904 | 1249474.0424
88 | 2683195.8455 | 1249533.9452 | 2683210.3072 | 1249518.4453
89 | 2683181.7386 | 1249515.2556 | 2683188.7801 | 1249524.6503 | 2683195.8455 | 1249533.9452
90 | 2683192.994 | 1249573.5457 | 2683200.4602 | 1249567.8847
91 | 2683196.3365 | 1249627.4882 | 2683196.3365 | 1249627.4882 | 2683191.6971 | 1249640.6217
92 | 2683250.0955 | 1249514.3033 | 2683240.9127 | 1249506.3459
93 | 2683250.0955 | 1249514.3033 | 2683248.6739 | 1249518.2085 | 2683246.9722 | 1249521.0867 | 2683240.3999 | 1249528.7998
94 | 2683294.4056 | 1249496.039 | 2683287.704 | 1249503.5277
95 | 2683300.9076 | 1249488.7734 | 2683294.4056 | 1249496.039
96 | 2683295.7296 | 1249507.0293 | 2683283.1155 | 1249520.8661
97 | 2683202.0515 | 1249456.2963 | 2683197.0757 | 1249463.5547 | 2683202.8123 | 1249468.8176
98 | 2683203.559 | 1249469.5027 | 2683202.8123 | 1249468.8176
99 | 2683214.1848 | 1249479.2509 | 2683203.559 | 1249469.5027
100 | 2683187.2999 | 1249674.1516 | 2683183.2818 | 1249673.15
101 | 2683183.2818 | 1249673.15 | 2683187.8012 | 1249654.0437 | 2683191.6971 | 1249640.6217
102 | 2683146.6491 | 1249555.9729 | 2683156.7988 | 1249544.1916
103 | 2683159.4521 | 1249541.1118 | 2683156.7988 | 1249544.1916
104 | 2683168.9667 | 1249530.0701 | 2683166.1104 | 1249533.3832 | 2683159.4521 | 1249541.1118
105 | 2683181.7386 | 1249515.2556 | 2683168.9667 | 1249530.0701
106 | 2683181.7386 | 1249515.2556 | 2683194.6924 | 1249500.8811
107 | 2683210.3072 | 1249518.4453 | 2683211.3699 | 1249517.3063 | 2683221.9708 | 1249505.7664
108 | 2683389.97 | 1249509.2013 | 2683386.1071 | 1249514.6912
109 | 2683226.1235 | 1249501.2459 | 2683221.9708 | 1249505.7664
110 | 2683224.9676 | 1249467.9606 | 2683214.1848 | 1249479.2509
111 | 2683224.9676 | 1249467.9606 | 2683237.4398 | 1249454.3574
112 | 2683224.9676 | 1249467.9606 | 2683241.8935 | 1249483.7877
113 | 2683301.7873 | 1249500.3845 | 2683295.7296 | 1249507.0293
114 | 2683335.0309 | 1249564.8665 | 2683330.1629 | 1249569.0654
115 | 2683271.9013 | 1249416.7707 | 2683259.1671 | 1249430.6597
116 | 2683252.4373 | 1249437.9998 | 2683259.1671 | 1249430.6597
117 | 2683252.4373 | 1249437.9998 | 2683237.4398 | 1249454.3574
118 | 2683233.599 | 1249493.014 | 2683241.8935 | 1249483.7877
119 | 2683226.1235 | 1249501.2459 | 2683230.1265 | 1249496.8767 | 2683233.599 | 1249493.014
120 | 2683226.1235 | 1249501.2459 | 2683228.2122 | 1249503.0655
121 | 2683228.2122 | 1249503.0655 | 2683229.5398 | 1249501.5497 | 2683231.3892 | 1249499.4408 | 2683232.0047 | 1249498.6266 | 2683240.9127 | 1249506.3459
122 | 2683240.3999 | 1249528.7998 | 2683234.7727 | 1249535.4038 | 2683233.3265 | 1249534.0714 | 2683232.3302 | 1249531.8892 | 2683230.0852 | 1249530.4455 | 2683225.9176 | 1249529.8754 | 2683224.2369 | 1249526.427 | 2683220.9555 | 1249526.1919
123 | 2683314.0904 | 1249474.0424 | 2683307.5451 | 1249481.3564
124 | 2683307.5451 | 1249481.3564 | 2683300.9076 | 1249488.7734
125 | 2683330.1629 | 1249569.0654 | 2683325.1047 | 1249573.4285
126 | 2683325.1047 | 1249573.4285 | 2683321.0391 | 1249576.9353 | 2683312.6603 | 1249584.8012 | 2683310.6425 | 1249587.2174

## bus_geodata
| x | y | coords
0 | 2683337.8604 | 1249580.4785
1 | 2683342.8657 | 1249570.7042
2 | 2683331.2042 | 1249580.5809
3 | 2683346.8871 | 1249562.3434
4 | 2683323.6307 | 1249587.5574
5 | 2683314.435 | 1249598.8183
6 | 2683343.5432 | 1249557.9709
7 | 2683288.0486 | 1249638.2173
8 | 2683278.8533 | 1249632.7396
9 | 2683297.6785 | 1249621.6882
10 | 2683264.3665 | 1249680.327
11 | 2683264.6311 | 1249615.5307
12 | 2683292.8206 | 1249609.6603
13 | 2683350.4312 | 1249446.2292
14 | 2683356.2978 | 1249448.9471
15 | 2683344.6455 | 1249439.8988
16 | 2683330.9702 | 1249468.0165
17 | 2683228.467 | 1249586.5088
18 | 2683222.2609 | 1249583.7752
19 | 2683237.0704 | 1249579.8468
20 | 2683242.62 | 1249604.7858
21 | 2683236.7694 | 1249572.2481
22 | 2683255.0396 | 1249603.347
23 | 2683353.5898 | 1249482.0224
24 | 2683362.9387 | 1249483.5773
25 | 2683350.879 | 1249498.0168
26 | 2683355.1667 | 1249469.5884
27 | 2683365.1159 | 1249546.1766
28 | 2683361.5547 | 1249542.2236
29 | 2683368.5683 | 1249549.8167
30 | 2683254.3497 | 1249620.4752
31 | 2683245.3211 | 1249641.4842
32 | 2683157.5633 | 1249483.315
33 | 2683170.2045 | 1249473.6156
34 | 2683161.1914 | 1249488.1063
35 | 2683218.9213 | 1249581.7713
36 | 2683374.4318 | 1249480.3254
37 | 2683349.8298 | 1249545.8614
38 | 2683347.8665 | 1249530.3
39 | 2683230.2402 | 1249566.1741
40 | 2683244.3909 | 1249563.5948
41 | 2683327.2631 | 1249459.3227
42 | 2683345.4243 | 1249439.0414
43 | 2683213.6847 | 1249557.8578
44 | 2683198.7867 | 1249537.8878
45 | 2683200.6395 | 1249567.7488
46 | 2683362.1323 | 1249561.8129
47 | 2683373.1796 | 1249580.5089
48 | 2683205.4245 | 1249607.2677
49 | 2683238.4425 | 1249557.3728
50 | 2683244.5855 | 1249676.2504
51 | 2683265.4984 | 1249528.3412
52 | 2683255.6667 | 1249519.3807
53 | 2683271.3802 | 1249533.7389
54 | 2683277.0565 | 1249527.5124
55 | 2683262.7846 | 1249543.2724
56 | 2683310.2518 | 1249603.9986
57 | 2683339.9402 | 1249560.6318
58 | 2683301.9506 | 1249615.0177
59 | 2683199.7521 | 1249439.5242
60 | 2683209.1479 | 1249445.9444
61 | 2683349.5907 | 1249505.5419
62 | 2683383.1341 | 1249536.2989
63 | 2683409.7519 | 1249492.3644
64 | 2683401.669 | 1249489.3818
65 | 2683406.1922 | 1249500.6952
66 | 2683386.9635 | 1249484.9948
67 | 2683394.2697 | 1249502.5808
68 | 2683404.8376 | 1249480.5418
69 | 2683174.0233 | 1249505.0523
70 | 2683201.1377 | 1249623.5092
71 | 2683190.2216 | 1249659.4633
72 | 2683380.5332 | 1249482.5988
73 | 2683286.2967 | 1249401.0698
74 | 2683278.6749 | 1249409.3828
75 | 2683377.645 | 1249526.057
76 | 2683382.3428 | 1249520.0408
77 | 2683347.6469 | 1249523.8007
78 | 2683320.5922 | 1249466.777
79 | 2683195.8455 | 1249533.9452
80 | 2683200.4602 | 1249567.8847
81 | 2683196.3365 | 1249627.4882
82 | 2683250.0955 | 1249514.3033
83 | 2683287.704 | 1249503.5277
84 | 2683294.4056 | 1249496.039
85 | 2683283.1155 | 1249520.8661
86 | 2683216.2589 | 1249437.0737
87 | 2683202.0515 | 1249456.2963
88 | 2683202.8123 | 1249468.8176
89 | 2683203.559 | 1249469.5027
90 | 2683187.2999 | 1249674.1516
91 | 2683183.2818 | 1249673.15
92 | 2683191.6971 | 1249640.6217
93 | 2683192.994 | 1249573.5457
94 | 2683146.6491 | 1249555.9729
95 | 2683156.7988 | 1249544.1916
96 | 2683159.4521 | 1249541.1118
97 | 2683168.9667 | 1249530.0701
98 | 2683181.7386 | 1249515.2556
99 | 2683194.6924 | 1249500.8811
100 | 2683210.3072 | 1249518.4453
101 | 2683397.6433 | 1249516.921
102 | 2683389.97 | 1249509.2013
103 | 2683386.1071 | 1249514.6912
104 | 2683221.9708 | 1249505.7664
105 | 2683214.1848 | 1249479.2509
106 | 2683224.9676 | 1249467.9606
107 | 2683295.7296 | 1249507.0293
108 | 2683301.7873 | 1249500.3845
109 | 2683335.0309 | 1249564.8665
110 | 2683271.9013 | 1249416.7707
111 | 2683259.1671 | 1249430.6597
112 | 2683252.4373 | 1249437.9998
113 | 2683233.599 | 1249493.014
114 | 2683241.8935 | 1249483.7877
115 | 2683226.1235 | 1249501.2459
116 | 2683228.2122 | 1249503.0655
117 | 2683237.4398 | 1249454.3574
118 | 2683240.9127 | 1249506.3459
119 | 2683220.9555 | 1249526.1919
120 | 2683240.3999 | 1249528.7998
121 | 2683314.0904 | 1249474.0424
122 | 2683300.9076 | 1249488.7734
123 | 2683330.1629 | 1249569.0654
124 | 2683325.1047 | 1249573.4285
125 | 2683310.6425 | 1249587.2174
126 | 2683305.9366 | 1249609.6786
127 | 2683307.5451 | 1249481.3564
128 | 2683250.0955 | 1249514.3033

## line_std_types
| c_nf_per_km | r_ohm_per_km | x_ohm_per_km | max_i_ka | type | q_mm2 | alpha | voltage_rating
NAYY 4x50 SE | 210 | 0.642 | 0.083 | 0.142 | cs | 50 | 0.00403 | LV
NAYY 4x120 SE | 264 | 0.225 | 0.08 | 0.242 | cs | 120 | 0.00403 | LV
NAYY 4x150 SE | 261 | 0.208 | 0.08 | 0.27 | cs | 150 | 0.00403 | LV
NA2XS2Y 1x95 RM/25 12/20 kV | 216 | 0.313 | 0.132 | 0.252 | cs | 95 | 0.00403 | MV
NA2XS2Y 1x185 RM/25 12/20 kV | 273 | 0.161 | 0.117 | 0.362 | cs | 185 | 0.00403 | MV
NA2XS2Y 1x240 RM/25 12/20 kV | 304 | 0.122 | 0.112 | 0.421 | cs | 240 | 0.00403 | MV
NA2XS2Y 1x95 RM/25 6/10 kV | 315 | 0.313 | 0.123 | 0.249 | cs | 95 | 0.00403 | MV
NA2XS2Y 1x185 RM/25 6/10 kV | 406 | 0.161 | 0.11 | 0.358 | cs | 185 | 0.00403 | MV
NA2XS2Y 1x240 RM/25 6/10 kV | 456 | 0.122 | 0.105 | 0.416 | cs | 240 | 0.00403 | MV
NA2XS2Y 1x150 RM/25 12/20 kV | 250 | 0.206 | 0.116 | 0.319 | cs | 150 | 0.00403 | MV
NA2XS2Y 1x120 RM/25 12/20 kV | 230 | 0.253 | 0.119 | 0.283 | cs | 120 | 0.00403 | MV
NA2XS2Y 1x70 RM/25 12/20 kV | 190 | 0.443 | 0.132 | 0.22 | cs | 70 | 0.00403 | MV
NA2XS2Y 1x150 RM/25 6/10 kV | 360 | 0.206 | 0.11 | 0.315 | cs | 150 | 0.00403 | MV
NA2XS2Y 1x120 RM/25 6/10 kV | 340 | 0.253 | 0.113 | 0.28 | cs | 120 | 0.00403 | MV
NA2XS2Y 1x70 RM/25 6/10 kV | 280 | 0.443 | 0.123 | 0.217 | cs | 70 | 0.00403 | MV
N2XS(FL)2Y 1x120 RM/35 64/110 kV | 112 | 0.153 | 0.166 | 0.366 | cs | 120 | 0.00393 | HV
N2XS(FL)2Y 1x185 RM/35 64/110 kV | 125 | 0.099 | 0.156 | 0.457 | cs | 185 | 0.00393 | HV
N2XS(FL)2Y 1x240 RM/35 64/110 kV | 135 | 0.075 | 0.149 | 0.526 | cs | 240 | 0.00393 | HV
N2XS(FL)2Y 1x300 RM/35 64/110 kV | 144 | 0.06 | 0.144 | 0.588 | cs | 300 | 0.00393 | HV
15-AL1/3-ST1A 0.4 | 11 | 1.8769 | 0.35 | 0.105 | ol | 16 | 0.00403 | LV
24-AL1/4-ST1A 0.4 | 11.25 | 1.2012 | 0.335 | 0.14 | ol | 24 | 0.00403 | LV
48-AL1/8-ST1A 0.4 | 12.2 | 0.5939 | 0.3 | 0.21 | ol | 48 | 0.00403 | LV
94-AL1/15-ST1A 0.4 | 13.2 | 0.306 | 0.29 | 0.35 | ol | 94 | 0.00403 | LV
34-AL1/6-ST1A 10.0 | 9.7 | 0.8342 | 0.36 | 0.17 | ol | 34 | 0.00403 | MV
48-AL1/8-ST1A 10.0 | 10.1 | 0.5939 | 0.35 | 0.21 | ol | 48 | 0.00403 | MV
70-AL1/11-ST1A 10.0 | 10.4 | 0.4132 | 0.339 | 0.29 | ol | 70 | 0.00403 | MV
94-AL1/15-ST1A 10.0 | 10.75 | 0.306 | 0.33 | 0.35 | ol | 94 | 0.00403 | MV
122-AL1/20-ST1A 10.0 | 11.1 | 0.2376 | 0.323 | 0.41 | ol | 122 | 0.00403 | MV
149-AL1/24-ST1A 10.0 | 11.25 | 0.194 | 0.315 | 0.47 | ol | 149 | 0.00403 | MV
34-AL1/6-ST1A 20.0 | 9.15 | 0.8342 | 0.382 | 0.17 | ol | 34 | 0.00403 | MV
48-AL1/8-ST1A 20.0 | 9.5 | 0.5939 | 0.372 | 0.21 | ol | 48 | 0.00403 | MV
70-AL1/11-ST1A 20.0 | 9.7 | 0.4132 | 0.36 | 0.29 | ol | 70 | 0.00403 | MV
94-AL1/15-ST1A 20.0 | 10 | 0.306 | 0.35 | 0.35 | ol | 94 | 0.00403 | MV
122-AL1/20-ST1A 20.0 | 10.3 | 0.2376 | 0.344 | 0.41 | ol | 122 | 0.00403 | MV
149-AL1/24-ST1A 20.0 | 10.5 | 0.194 | 0.337 | 0.47 | ol | 149 | 0.00403 | MV
184-AL1/30-ST1A 20.0 | 10.75 | 0.1571 | 0.33 | 0.535 | ol | 184 | 0.00403 | MV
243-AL1/39-ST1A 20.0 | 11 | 0.1188 | 0.32 | 0.645 | ol | 243 | 0.00403 | MV
48-AL1/8-ST1A 110.0 | 8 | 0.5939 | 0.46 | 0.21 | ol | 48 | 0.00403 | HV
70-AL1/11-ST1A 110.0 | 8.4 | 0.4132 | 0.45 | 0.29 | ol | 70 | 0.00403 | HV
94-AL1/15-ST1A 110.0 | 8.65 | 0.306 | 0.44 | 0.35 | ol | 94 | 0.00403 | HV
122-AL1/20-ST1A 110.0 | 8.5 | 0.2376 | 0.43 | 0.41 | ol | 122 | 0.00403 | HV
149-AL1/24-ST1A 110.0 | 8.75 | 0.194 | 0.41 | 0.47 | ol | 149 | 0.00403 | HV
184-AL1/30-ST1A 110.0 | 8.8 | 0.1571 | 0.4 | 0.535 | ol | 184 | 0.00403 | HV
243-AL1/39-ST1A 110.0 | 9 | 0.1188 | 0.39 | 0.645 | ol | 243 | 0.00403 | HV
305-AL1/39-ST1A 110.0 | 9.2 | 0.0949 | 0.38 | 0.74 | ol | 305 | 0.00403 | HV
490-AL1/64-ST1A 110.0 | 9.75 | 0.059 | 0.37 | 0.96 | ol | 490 | 0.00403 | HV
679-AL1/86-ST1A 110.0 | 9.95 | 0.042 | 0.36 | 1.15 | ol | 679 | 0.00403 | HV
490-AL1/64-ST1A 220.0 | 10 | 0.059 | 0.285 | 0.96 | ol | 490 | 0.00403 | HV
679-AL1/86-ST1A 220.0 | 11.7 | 0.042 | 0.275 | 1.15 | ol | 679 | 0.00403 | HV
490-AL1/64-ST1A 380.0 | 11 | 0.059 | 0.253 | 0.96 | ol | 490 | 0.00403 | HV
679-AL1/86-ST1A 380.0 | 14.6 | 0.042 | 0.25 | 1.15 | ol | 679 | 0.00403 | HV

## trafo_std_types
| i0_percent | pfe_kw | vkr_percent | sn_mva | vn_lv_kv | vn_hv_kv | vk_percent | shift_degree | vector_group | tap_side | tap_neutral | tap_min | tap_max | tap_step_degree | tap_step_percent | tap_phase_shifter
160 MVA 380/110 kV | 0.06 | 60 | 0.25 | 160 | 110 | 380 | 12.2 | 0 | Yy0 | hv | 0 | -9 | 9 | 0 | 1.5 | FALSE
100 MVA 220/110 kV | 0.06 | 55 | 0.26 | 100 | 110 | 220 | 12 | 0 | Yy0 | hv | 0 | -9 | 9 | 0 | 1.5 | FALSE
63 MVA 110/20 kV | 0.04 | 22 | 0.32 | 63 | 20 | 110 | 18 | 150 | YNd5 | hv | 0 | -9 | 9 | 0 | 1.5 | FALSE
40 MVA 110/20 kV | 0.05 | 18 | 0.34 | 40 | 20 | 110 | 16.2 | 150 | YNd5 | hv | 0 | -9 | 9 | 0 | 1.5 | FALSE
25 MVA 110/20 kV | 0.07 | 14 | 0.41 | 25 | 20 | 110 | 12 | 150 | YNd5 | hv | 0 | -9 | 9 | 0 | 1.5 | FALSE
63 MVA 110/10 kV | 0.04 | 22 | 0.32 | 63 | 10 | 110 | 18 | 150 | YNd5 | hv | 0 | -9 | 9 | 0 | 1.5 | FALSE
40 MVA 110/10 kV | 0.05 | 18 | 0.34 | 40 | 10 | 110 | 16.2 | 150 | YNd5 | hv | 0 | -9 | 9 | 0 | 1.5 | FALSE
25 MVA 110/10 kV | 0.07 | 14 | 0.41 | 25 | 10 | 110 | 12 | 150 | YNd5 | hv | 0 | -9 | 9 | 0 | 1.5 | FALSE
0.25 MVA 20/0.4 kV | 0.32 | 0.8 | 1.44 | 0.25 | 0.4 | 20 | 6 | 150 | Yzn5 | hv | 0 | -2 | 2 | 0 | 2.5 | FALSE
0.4 MVA 20/0.4 kV | 0.3375 | 1.35 | 1.425 | 0.4 | 0.4 | 20 | 6 | 150 | Dyn5 | hv | 0 | -2 | 2 | 0 | 2.5 | FALSE
0.63 MVA 20/0.4 kV | 0.2619 | 1.65 | 1.206 | 0.63 | 0.4 | 20 | 6 | 150 | Dyn5 | hv | 0 | -2 | 2 | 0 | 2.5 | FALSE
0.25 MVA 10/0.4 kV | 0.24 | 0.6 | 1.2 | 0.25 | 0.4 | 10 | 4 | 150 | Dyn5 | hv | 0 | -2 | 2 | 0 | 2.5 | FALSE
0.4 MVA 10/0.4 kV | 0.2375 | 0.95 | 1.325 | 0.4 | 0.4 | 10 | 4 | 150 | Dyn5 | hv | 0 | -2 | 2 | 0 | 2.5 | FALSE
0.63 MVA 10/0.4 kV | 0.1873 | 1.18 | 1.0794 | 0.63 | 0.4 | 10 | 4 | 150 | Dyn5 | hv | 0 | -2 | 2 | 0 | 2.5 | FALSE

## trafo3w_std_types
| sn_hv_mva | sn_mv_mva | sn_lv_mva | vn_hv_kv | vn_mv_kv | vn_lv_kv | vk_hv_percent | vk_mv_percent | vk_lv_percent | vkr_hv_percent | vkr_mv_percent | vkr_lv_percent | pfe_kw | i0_percent | shift_mv_degree | shift_lv_degree | vector_group | tap_side | tap_neutral | tap_min | tap_max | tap_step_percent
63/25/38 MVA 110/20/10 kV | 63 | 25 | 38 | 110 | 20 | 10 | 10.4 | 10.4 | 10.4 | 0.28 | 0.32 | 0.35 | 35 | 0.89 | 0 | 0 | YN0yn0yn0 | hv | 0 | -10 | 10 | 1.2
63/25/38 MVA 110/10/10 kV | 63 | 25 | 38 | 110 | 10 | 10 | 10.4 | 10.4 | 10.4 | 0.28 | 0.32 | 0.35 | 35 | 0.89 | 0 | 0 | YN0yn0yn0 | hv | 0 | -10 | 10 | 1.2

## fuse_std_types
| fuse_type | i_rated_a | t_avg | t_min | t_total | x_avg | x_min | x_total
HV 100A | HV 100A | 100 | 0 | [10.0, 3.64, 0.854, 0.281, 0.1, 0.0531, 0.022, 0.01] | [10.0, 4.267, 1.21, 0.403, 0.1, 0.058, 0.022, 0.01] | 0 | [300.0, 350.0, 450.0, 550.0, 700.0, 850.0, 1200.0, 1752.0] | [600.0, 700.0, 900.0, 1150.0, 1665.0, 2000.0, 3000.0, 4313.0]
HV 10A | HV 10A | 10 | 0 | [10.0, 1675.0, 0.344, 0.156, 0.1, 0.0417, 0.0171, 0.01] | [10.0, 1.3, 0.3, 0.155, 0.1, 0.0555, 0.023, 0.01] | 0 | [30.0, 32.0, 35.0, 37.0, 39.0, 50.0, 70.0, 88.0] | [60.0, 70.0, 80.0, 87.0, 94.0, 110.0, 150.0, 216.0]
HV 125A | HV 125A | 125 | 0 | [10.0, 1.82, 0.344, 0.1, 0.0467, 0.0269, 0.01] | [10.0, 2.478, 0.426, 0.1, 0.0427, 0.0211, 0.01] | 0 | [375.0, 500.0, 700.0, 925.0, 1200.0, 1500.0, 2341.0] | [750.0, 1000.0, 1500.0, 2200.0, 3000.0, 4000.0, 5765.0]
HV 160A | HV 160A | 160 | 0 | [10.0, 4.15, 1.03, 0.198, 0.1, 0.051, 0.0172, 0.01] | [10.0, 2.3, 0.734, 0.274, 0.1, 0.046, 0.0177, 0.01] | 0 | [480.0, 550.0, 700.0, 1000.0, 1260.0, 1600.0, 2500.0, 3227.0] | [960.0, 1300.0, 1700.0, 2200.0, 2996.0, 4000.0, 6000.0, 7946.0]
HV 16A | HV 16A | 16 | 0 | [10.0, 0.352, 0.164, 0.1, 0.0649, 0.0342, 0.01] | [10.0, 2.34, 0.722, 0.181, 0.1, 0.055, 0.0296, 0.01] | 0 | [48.0, 60.0, 65.0, 71.0, 80.0, 100.0, 162.0] | [96.0, 110.0, 125.0, 150.0, 168.0, 200.0, 250.0, 398.0]
HV 200A | HV 200A | 200 | 0 | [10.0, 4.267, 1.21, 0.403, 0.1, 0.058, 0.022, 0.01] | [10.0, 3.73, 1.654, 0.328, 0.1, 0.0531, 0.019, 0.01] | 0 | [600.0, 700.0, 900.0, 1150.0, 1665.0, 2000.0, 3000.0, 4313.0] | [1200.0, 1500.0, 1800.0, 2700.0, 3960.0, 5000.0, 7500.0, 10620.0]
HV 20A | HV 20A | 20 | 0 | [10.0, 1.3, 0.3, 0.155, 0.1, 0.0555, 0.023, 0.01] | [10.0, 1.3, 0.161, 0.1, 0.0611, 0.0399, 0.0141, 0.01] | 0 | [60.0, 70.0, 80.0, 87.0, 94.0, 110.0, 150.0, 216.0] | [120.0, 150.0, 200.0, 223.0, 260.0, 300.0, 450.0, 532.0]
HV 25A | HV 25A | 25 | 0 | [10.0, 2.512, 0.833, 0.299, 0.1, 0.0372, 0.0223, 0.01] | [10.0, 3.125, 0.597, 0.198, 0.1, 0.0378, 0.022, 0.01] | 0 | [75.0, 82.0, 90.0, 100.0, 124.0, 170.0, 200.0, 289.0] | [150.0, 170.0, 210.0, 250.0, 294.0, 400.0, 500.0, 711.0]
HV 31.5A | HV 31.5A | 31.5 | 0 | [10.0, 2.34, 0.722, 0.181, 0.1, 0.055, 0.0296, 0.01] | [10.0, 2.84, 0.368, 0.164, 0.1, 0.0621, 0.0378, 0.0195, 0.01] | 0 | [95.0, 110.0, 125.0, 150.0, 165.0, 200.0, 250.0, 390.0] | [189.0, 220.0, 300.0, 350.0, 393.0, 450.0, 530.0, 700.0, 960.0]
HV 40A | HV 40A | 40 | 0 | [10.0, 1.3, 0.161, 0.1, 0.0611, 0.0399, 0.0141, 0.01] | [10.0, 2.05, 0.369, 0.198, 0.1, 0.051, 0.0298, 0.01] | 0 | [120.0, 150.0, 200.0, 223.0, 260.0, 300.0, 450.0, 532.0] | [240.0, 300.0, 400.0, 450.0, 530.0, 650.0, 800.0, 1311.0]
HV 50A | HV 50A | 50 | 0 | [10.0, 3.215, 0.597, 0.198, 0.1, 0.0378, 0.022, 0.01] | [10.0, 3.64, 0.854, 0.281, 0.1, 0.0531, 0.022, 0.01] | 0 | [150.0, 170.0, 210.0, 250.0, 294.0, 400.0, 500.0, 711.0] | [300.0, 350.0, 450.0, 550.0, 700.0, 850.0, 1200.0, 1752.0]
HV 6.3A | HV 6.3A | 6.3 | 0 | [10.0, 1.39, 0.344, 0.168, 0.1, 0.056, 0.0263, 0.01] | [10.0, 1.711, 0.516, 0.198, 0.1, 0.0634, 0.0303, 0.01] | 0 | [19.0, 19.5, 20.4, 20.8, 22.0, 25.0, 32.0, 48.0] | [38.0, 40.0, 43.0, 48.0, 53.0, 60.0, 75.0, 118.0]
HV 63A | HV 63A | 63 | 0 | [10.0, 2.84, 0.368, 0.164, 0.1, 0.0621, 0.0378, 0.0195, 0.01] | [10.0, 1.82, 0.344, 0.1, 0.0467, 0.0269, 0.01] | 0 | [189.0, 220.0, 300.0, 350.0, 393.0, 450.0, 530.0, 700.0, 961.0] | [378.0, 500.0, 700.0, 934.0, 1200.0, 1500.0, 2366.0]
HV 80A | HV 80A | 80 | 0 | [10.0, 2.05, 0.369, 0.198, 0.1, 0.051, 0.0298, 0.01] | [10.0, 4.15, 1.03, 0.198, 0.1, 0.051, 0.0172, 0.01] | 0 | [240.0, 300.0, 400.0, 450.0, 530.0, 650.0, 800.0, 1311.0] | [480.0, 550.0, 700.0, 1000.0, 1260.0, 1600.0, 2500.0, 3227.0]
Siemens NH-1-100 | Siemens NH-1-100 | 100 | [5400.0, 2000.0, 400.0, 20.0, 1.0, 0.2, 0.012, 0.004] | 0 | 0 | [150.0, 190.0, 250.0, 430.0, 900.0, 1250.0, 2700.0, 3600.0] | 0 | 0
Siemens NH-1-125 | Siemens NH-1-125 | 125 | [4800.0, 120.0, 7.0, 0.1, 0.004] | 0 | 0 | [180.0, 400.0, 740.0, 2000.0, 4250.0] | 0 | 0
Siemens NH-1-16 | Siemens NH-1-16 | 16 | [4000.0, 400.0, 2.0, 0.1, 0.04, 0.01] | 0 | 0 | [26.0, 35.0, 75.0, 150.0, 200.0, 300.0] | 0 | 0
Siemens NH-1-160 | Siemens NH-1-160 | 160 | [4800.0, 120.0, 7.0, 0.1, 0.004] | 0 | 0 | [210.0, 500.0, 900.0, 2300.0, 5000.0] | 0 | 0
Siemens NH-1-25 | Siemens NH-1-25 | 25 | [4000.0, 1000.0, 10.0, 0.2, 0.02, 0.01] | 0 | 0 | [40.0, 50.0, 100.0, 210.0, 400.0, 500.0] | 0 | 0
Siemens NH-1-50 | Siemens NH-1-50 | 50 | [4000.0, 40.0, 4.0, 1.0, 0.02, 0.01] | 0 | 0 | [86.0, 200.0, 300.0, 400.0, 1000.0, 1280.0] | 0 | 0
Siemens NH-1-63 | Siemens NH-1-63 | 63 | [4000.0, 100.0, 10.0, 2.0, 0.04, 0.01] | 0 | 0 | [100.0, 200.0, 300.0, 400.0, 1000.0, 1500.0] | 0 | 0
Siemens NH-1-80 | Siemens NH-1-80 | 80 | [4800.0, 120.0, 7.0, 0.1, 0.01] | 0 | 0 | [150.58, 250.0, 450.0, 1150.0, 2470.0] | 0 | 0
Siemens NH-2-1000 | Siemens NH-2-1000 | 1000 | [4800.0, 120.0, 7.0, 0.1, 0.004] | 0 | 0 | [1900.0, 3500.0, 8400.0, 24000.0, 52000.0] | 0 | 0
Siemens NH-2-200 | Siemens NH-2-200 | 200 | [4800.0, 120.0, 7.0, 0.1, 0.004] | 0 | 0 | [280.0, 650.0, 1200.0, 3000.0, 7000.0] | 0 | 0
Siemens NH-2-224 | Siemens NH-2-224 | 224 | [4800.0, 120.0, 7.0, 0.2, 0.04, 0.004] | 0 | 0 | [400.0, 750.0, 1453.0, 3025.0, 4315.0, 7600.0] | 0 | 0
Siemens NH-2-250 | Siemens NH-2-250 | 250 | [4800.0, 120.0, 7.0, 0.1, 0.004] | 0 | 0 | [450.0, 800.0, 1650.0, 4000.0, 8500.0] | 0 | 0
Siemens NH-2-315 | Siemens NH-2-315 | 315 | [4800.0, 120.0, 7.0, 0.1, 0.004] | 0 | 0 | [550.0, 920.0, 1900.0, 5000.0, 11000.0] | 0 | 0
Siemens NH-2-355 | Siemens NH-2-355 | 355 | [4800.0, 120.0, 6.0, 0.1, 0.004] | 0 | 0 | [650.0, 1116.27, 2350.0, 5840.0, 12790.0] | 0 | 0
Siemens NH-2-400 | Siemens NH-2-400 | 400 | [4800.0, 120.0, 7.0, 0.1, 0.004] | 0 | 0 | [720.0, 1350.0, 2800.0, 6500.0, 15000.0] | 0 | 0
Siemens NH-2-425 | Siemens NH-2-425 | 425 | [4800.0, 120.0, 7.0, 0.1, 0.004] | 0 | 0 | [850.0, 1500.0, 3050.0, 7500.0, 16500.0] | 0 | 0
Siemens NH-2-630 | Siemens NH-2-630 | 630 | [4800.0, 120.0, 7.0, 0.1, 0.004] | 0 | 0 | [1200.0, 2000.0, 4800.0, 12000.0, 26000.0] | 0 | 0

## res_bus
| vm_pu | va_degree | p_mw | q_mvar
0 | 0.98299 | -0.32609 | 0.010877 | 0.0027259
1 | 0.98255 | -0.3347 | 0 | 0
2 | 0.98317 | -0.32261 | 0 | 0
3 | 0.98141 | -0.35691 | 0 | 0
4 | 0.98341 | -0.31803 | 0 | 0
5 | 0.98374 | -0.31155 | 0.0020906 | 0.00052396
6 | 0.98083 | -0.36813 | 0.0018556 | 0.00046506
7 | 0.9849 | -0.28916 | 0 | 0
8 | 0.98517 | -0.28401 | 0 | 0
9 | 0.98443 | -0.29838 | 0.0020906 | 0.00052395
10 | 0.98428 | -0.30142 | 0 | 0
11 | 0.98588 | -0.27029 | 0.0049027 | 0.0012287
12 | 0.98481 | -0.29092 | 0.014268 | 0.003576
13 | 0.97339 | -0.51395 | 0 | 0
14 | 0.97367 | -0.5084 | 0 | 0
15 | 0.97307 | -0.52025 | 0 | 0
16 | 0.97333 | -0.51502 | 0.0019941 | 0.00049978
17 | 0.98636 | -0.26104 | 0 | 0
18 | 0.98595 | -0.26898 | 0 | 0
19 | 0.98737 | -0.24153 | 0 | 0
20 | 0.9856 | -0.2759 | 0.022121 | 0.0055441
21 | 0.9878 | -0.23324 | 0 | 0
22 | 0.98637 | -0.2607 | 0.0085111 | 0.0021331
23 | 0.97499 | -0.48231 | 0 | 0
24 | 0.97476 | -0.48695 | 0 | 0
25 | 0.97606 | -0.46131 | 0.0021803 | 0.00054643
26 | 0.97448 | -0.49242 | 0.0019929 | 0.00049947
27 | 0.97922 | -0.3995 | 0 | 0
28 | 0.9793 | -0.39795 | 0 | 0
29 | 0.97915 | -0.40097 | 0.0063924 | 0.0016021
30 | 0.98535 | -0.28072 | 0 | 0
31 | 0.98499 | -0.28778 | 0.013714 | 0.003437
32 | 0.98917 | -0.20711 | 0 | 0
33 | 0.98902 | -0.21007 | 0.010422 | 0.0026121
34 | 0.98923 | -0.206 | 0.014051 | 0.0035215
35 | 0.98572 | -0.27346 | 0 | 0
36 | 0.97435 | -0.49495 | 0.0017519 | 0.00043907
37 | 0.97949 | -0.39433 | 0 | 0
38 | 0.97834 | -0.4168 | 0.0018228 | 0.00045685
39 | 0.98828 | -0.2239 | 0 | 0
40 | 0.98767 | -0.23575 | 0.012174 | 0.0030511
41 | 0.97226 | -0.53608 | 0.0032462 | 0.00081358
42 | 0.97306 | -0.5204 | 0.0070297 | 0.0017618
43 | 0.98978 | -0.19502 | 0 | 0
44 | 0.99124 | -0.16692 | 0.0036722 | 0.00092034
45 | 0.98954 | -0.19958 | 0.0042663 | 0.0010692
46 | 0.97908 | -0.40224 | 0 | 0
47 | 0.97899 | -0.40413 | 0.0047194 | 0.0011828
48 | 0.984 | -0.3068 | 0.0064485 | 0.0016161
49 | 0.98819 | -0.22571 | 0.0084114 | 0.0021081
50 | 0.98392 | -0.30842 | 0.019263 | 0.0048277
51 | 0.99779 | -0.042014 | 0 | 0
52 | 0.99796 | -0.038743 | 0.0074693 | 0.001872
53 | 0.99769 | -0.043977 | 0 | 0
54 | 0.99761 | -0.04547 | 0.0032679 | 0.00081902
55 | 0.99764 | -0.04486 | 0.0039271 | 0.00098422
56 | 0.9839 | -0.30854 | 0.0020892 | 0.00052361
57 | 0.98077 | -0.36943 | 0.0017115 | 0.00042894
58 | 0.98423 | -0.30214 | 0.0020906 | 0.00052395
59 | 0.98674 | -0.25475 | 0.0086039 | 0.0021563
60 | 0.98683 | -0.25299 | 0 | 0
61 | 0.97658 | -0.45114 | 0.0022593 | 0.00056625
62 | 0.97906 | -0.40275 | 0.0049499 | 0.0012406
63 | 0.97365 | -0.5087 | 0 | 0
64 | 0.97374 | -0.50697 | 0 | 0
65 | 0.97356 | -0.51053 | 0.0054296 | 0.0013608
66 | 0.97405 | -0.50086 | 0.0017473 | 0.0004379
67 | 0.97362 | -0.50948 | 0.0017078 | 0.00042802
68 | 0.97373 | -0.50722 | 0.0014543 | 0.00036449
69 | 0.98971 | -0.19673 | 0.0058708 | 0.0014714
70 | 0.97945 | -0.3958 | 0.013719 | 0.0034382
71 | 0.97993 | -0.38642 | 0.031513 | 0.0078978
72 | 0.9742 | -0.49794 | 0.0017503 | 0.00043866
73 | 0.98666 | -0.25615 | 0.0064343 | 0.0016126
74 | 0.98673 | -0.25485 | 0.0090945 | 0.0022793
75 | 0.97349 | -0.51197 | 0.0020525 | 0.0005144
76 | 0.9735 | -0.51168 | 0.0016986 | 0.0004257
77 | 0.97787 | -0.42592 | 0.0018229 | 0.00045686
78 | 0.97199 | -0.54156 | 0.0025008 | 0.00062676
79 | 0.99153 | -0.16132 | 0 | 0
80 | 0.98954 | -0.19962 | 0.0059527 | 0.0014919
81 | 0.98282 | -0.32992 | 0.0049427 | 0.0012388
82 | 0.99811 | -0.035905 | 0 | 0
83 | 0.97115 | -0.55812 | 0.0073706 | 0.0018472
84 | 0.97122 | -0.55675 | 0.0057401 | 0.0014386
85 | 0.99755 | -0.046549 | 0.0022949 | 0.00057515
86 | 0.98668 | -0.25576 | 0.01361 | 0.003411
87 | 0.98708 | -0.24801 | 0.01415 | 0.0035464
88 | 0.98764 | -0.23722 | 0.013868 | 0.0034756
89 | 0.98768 | -0.23631 | 0.011885 | 0.0029788
90 | 0.98055 | -0.37413 | 0 | 0
91 | 0.98073 | -0.37074 | 0 | 0
92 | 0.98213 | -0.34323 | 0.0076801 | 0.0019248
93 | 0.9895 | -0.20053 | 0.0054245 | 0.0013595
94 | 0.98935 | -0.20363 | 0.004716 | 0.0011819
95 | 0.98942 | -0.20233 | 0.0049748 | 0.0012468
96 | 0.98946 | -0.20163 | 0.0068712 | 0.0017221
97 | 0.98968 | -0.19733 | 0.0049927 | 0.0012513
98 | 0.99006 | -0.18983 | 0 | 0
99 | 0.98977 | -0.19559 | 0.016739 | 0.0041952
100 | 0.99306 | -0.13208 | 0.0073304 | 0.0018372
101 | 0.97347 | -0.5124 | 0.0055396 | 0.0013884
102 | 0.97356 | -0.51055 | 0.001783 | 0.00044686
103 | 0.97353 | -0.51123 | 0.0017968 | 0.00045032
104 | 0.99432 | -0.10793 | 0.010952 | 0.0027448
105 | 0.98851 | -0.22032 | 0 | 0
106 | 0.98939 | -0.20306 | 0 | 0
107 | 0.99748 | -0.048042 | 0.0022594 | 0.00056627
108 | 0.99746 | -0.048404 | 0.0022943 | 0.00057501
109 | 0.98068 | -0.37111 | 0.0017269 | 0.00043281
110 | 0.98687 | -0.25207 | 0.0090905 | 0.0022783
111 | 0.9873 | -0.24377 | 0.0088188 | 0.0022102
112 | 0.98761 | -0.23782 | 0.0088183 | 0.0022101
113 | 0.99336 | -0.1266 | 0.010958 | 0.0027464
114 | 0.99188 | -0.15496 | 0.012329 | 0.00309
115 | 0.99479 | -0.099105 | 0 | 0
116 | 0.99507 | -0.093767 | 0 | 0
117 | 0.98847 | -0.22107 | 0.012505 | 0.0031341
118 | 0.99685 | -0.059809 | 0.013358 | 0.0033479
119 | 0.99979 | -0.004111 | 0.0087195 | 0.0021853
120 | 1 | 0 | -0.60138 | -0.15341
121 | 0.97174 | -0.54645 | 0.0025089 | 0.0006288
122 | 0.97134 | -0.55438 | 0.0057067 | 0.0014302
123 | 0.98061 | -0.37257 | 0.0017231 | 0.00043186
124 | 0.98054 | -0.37388 | 0.0018903 | 0.00047375
125 | 0.98037 | -0.37712 | 0.0089391 | 0.0022403
126 | 0.98407 | -0.30526 | 0.0020892 | 0.00052361
127 | 0.97151 | -0.55093 | 0.0058734 | 0.001472
128 | 0.99998 | 149.9956 | 0 | 0

## res_line
| p_from_mw | q_from_mvar | p_to_mw | q_to_mvar | pl_mw | ql_mvar | i_from_ka | i_to_ka | i_ka | vm_from_pu | va_from_degree | vm_to_pu | va_to_degree | loading_percent
0 | 0.1135 | 0.028765 | -0.11346 | -0.028736 | 4.6937e-05 | 2.9557e-05 | 0.17193 | 0.17193 | 0.17193 | 0.98299 | -0.32609 | 0.98255 | -0.3347 | 15.7448
1 | -0.12438 | -0.031491 | 0.1244 | 0.031504 | 2.0801e-05 | 1.2817e-05 | 0.1884 | 0.1884 | 0.1884 | 0.98299 | -0.32609 | 0.98317 | -0.32261 | 10.3515
2 | 0.11346 | 0.028736 | -0.11334 | -0.028659 | 0.00012086 | 7.7212e-05 | 0.17193 | 0.17193 | 0.17193 | 0.98255 | -0.3347 | 0.98141 | -0.35691 | 47.2344
3 | -0.1244 | -0.031504 | 0.12443 | 0.031521 | 2.7387e-05 | 1.6875e-05 | 0.1884 | 0.1884 | 0.1884 | 0.98317 | -0.32261 | 0.98341 | -0.31803 | 10.3515
4 | 0.11334 | 0.028659 | -0.11328 | -0.02862 | 6.0959e-05 | 3.8944e-05 | 0.17193 | 0.17193 | 0.17193 | 0.98141 | -0.35691 | 0.98083 | -0.36813 | 47.2344
5 | -0.12443 | -0.031521 | 0.12447 | 0.031545 | 3.8703e-05 | 2.3847e-05 | 0.1884 | 0.1884 | 0.1884 | 0.98341 | -0.31803 | 0.98374 | -0.31155 | 10.3515
6 | -0.12656 | -0.032069 | 0.12658 | 0.03208 | 1.8324e-05 | 1.1305e-05 | 0.19156 | 0.19156 | 0.19156 | 0.98374 | -0.31155 | 0.9839 | -0.30854 | 10.5252
7 | 0.015996 | 0.0040104 | -0.015995 | -0.0040098 | 9.9038e-07 | 5.7725e-07 | 0.024268 | 0.024268 | 0.024268 | 0.98083 | -0.36813 | 0.98077 | -0.36943 | 6.667
8 | 0.095424 | 0.024144 | -0.095305 | -0.024068 | 0.00011981 | 7.6485e-05 | 0.14485 | 0.14485 | 0.14485 | 0.98083 | -0.36813 | 0.97949 | -0.39433 | 39.794
9 | -0.13506 | -0.034252 | 0.13509 | 0.034273 | 3.3472e-05 | 2.0741e-05 | 0.2042 | 0.2042 | 0.2042 | 0.9849 | -0.28916 | 0.98517 | -0.28401 | 11.2196
10 | 0.13506 | 0.034252 | -0.135 | -0.034215 | 5.9834e-05 | 3.7077e-05 | 0.2042 | 0.2042 | 0.2042 | 0.9849 | -0.28916 | 0.98443 | -0.29838 | 11.2197
11 | 0.019285 | 0.0048411 | -0.019269 | -0.0048315 | 1.6e-05 | 9.6003e-06 | 0.029131 | 0.029132 | 0.029132 | 0.98517 | -0.28401 | 0.98428 | -0.30142 | 8.0032
12 | -0.16865 | -0.042692 | 0.16876 | 0.042762 | 0.00011117 | 6.9694e-05 | 0.25489 | 0.25489 | 0.25489 | 0.98517 | -0.28401 | 0.98588 | -0.27029 | 14.0048
13 | 0.014273 | 0.0035786 | -0.014268 | -0.003576 | 4.702e-06 | 2.6659e-06 | 0.021559 | 0.021559 | 0.021559 | 0.98517 | -0.28401 | 0.98481 | -0.29092 | 5.9227
14 | 0.13291 | 0.033691 | -0.13289 | -0.033676 | 2.4038e-05 | 1.4881e-05 | 0.20104 | 0.20104 | 0.20104 | 0.98443 | -0.29838 | 0.98423 | -0.30214 | 11.0461
15 | 0.019269 | 0.0048315 | -0.019263 | -0.0048277 | 6.4275e-06 | 3.857e-06 | 0.029132 | 0.029132 | 0.029132 | 0.98428 | -0.30142 | 0.98392 | -0.30842 | 8.0032
16 | -0.17367 | -0.043991 | 0.17375 | 0.044041 | 8.0004e-05 | 5.0214e-05 | 0.26229 | 0.26229 | 0.26229 | 0.98588 | -0.27029 | 0.98637 | -0.2607 | 14.4113
17 | -0.042032 | -0.010557 | 0.042043 | 0.010564 | 1.1127e-05 | 7.0319e-06 | 0.064263 | 0.064263 | 0.064263 | 0.97339 | -0.51395 | 0.97367 | -0.5084 | 17.6545
18 | 0.040038 | 0.010057 | -0.040026 | -0.01005 | 1.2051e-05 | 7.606e-06 | 0.061214 | 0.061214 | 0.061214 | 0.97339 | -0.51395 | 0.97307 | -0.52025 | 16.8171
19 | 0.0019942 | 0.00049948 | -0.0019941 | -0.00049978 | 1.0187e-07 | -2.9811e-07 | 0.0030485 | 0.0030486 | 0.0030486 | 0.97339 | -0.51395 | 0.97333 | -0.51502 | 0.83753
20 | -0.042043 | -0.010564 | 0.042075 | 0.010584 | 3.2095e-05 | 2.0283e-05 | 0.064263 | 0.064262 | 0.064263 | 0.97367 | -0.5084 | 0.97448 | -0.49242 | 17.6545
21 | 0.032996 | 0.0082877 | -0.032971 | -0.0082721 | 2.4893e-05 | 1.5608e-05 | 0.050464 | 0.050464 | 0.050464 | 0.97307 | -0.52025 | 0.97226 | -0.53608 | 13.8638
22 | 0.0070297 | 0.0017618 | -0.0070297 | -0.0017618 | 5.0194e-08 | 1.7736e-08 | 0.01075 | 0.01075 | 0.01075 | 0.97307 | -0.52025 | 0.97306 | -0.5204 | 2.9533
23 | 0.064641 | 0.01633 | -0.064616 | -0.016315 | 2.4608e-05 | 1.5661e-05 | 0.097563 | 0.097564 | 0.097564 | 0.98636 | -0.26104 | 0.98595 | -0.26898 | 26.8032
24 | -0.10051 | -0.025332 | 0.1006 | 0.025392 | 9.3875e-05 | 5.9941e-05 | 0.15168 | 0.15168 | 0.15168 | 0.98636 | -0.26104 | 0.98737 | -0.24153 | 41.6697
25 | 0.035868 | 0.0090014 | -0.035843 | -0.0089854 | 2.5408e-05 | 1.5966e-05 | 0.054114 | 0.054115 | 0.054115 | 0.98636 | -0.26104 | 0.9856 | -0.2759 | 14.8666
26 | 0.064616 | 0.016315 | -0.064603 | -0.016306 | 1.3871e-05 | 8.8279e-06 | 0.097564 | 0.097564 | 0.097564 | 0.98595 | -0.26898 | 0.98572 | -0.27346 | 26.8032
27 | -0.28303 | -0.071671 | 0.28314 | 0.071743 | 0.00011274 | 7.1625e-05 | 0.4268 | 0.4268 | 0.4268 | 0.98737 | -0.24153 | 0.9878 | -0.23324 | 23.4507
28 | 0.18243 | 0.04628 | -0.18226 | -0.046174 | 0.00016795 | 0.0001056 | 0.27513 | 0.27513 | 0.27513 | 0.98737 | -0.24153 | 0.98637 | -0.2607 | 15.1168
29 | 0.013721 | 0.0034413 | -0.013718 | -0.0034396 | 3.1529e-06 | 1.7682e-06 | 0.020717 | 0.020717 | 0.020717 | 0.9856 | -0.2759 | 0.98535 | -0.28072 | 5.6915
30 | -0.29532 | -0.074795 | 0.29545 | 0.074879 | 0.00013253 | 8.4247e-05 | 0.44514 | 0.44514 | 0.44514 | 0.9878 | -0.23324 | 0.98828 | -0.2239 | 24.4585
31 | 0.012176 | 0.0030519 | -0.012174 | -0.0030511 | 1.456e-06 | 7.8411e-07 | 0.018342 | 0.018342 | 0.018342 | 0.9878 | -0.23324 | 0.98767 | -0.23575 | 5.0389
32 | 0.026745 | 0.0067141 | -0.026739 | -0.0067104 | 5.9224e-06 | 3.6722e-06 | 0.040822 | 0.040822 | 0.040822 | 0.97499 | -0.48231 | 0.97476 | -0.48695 | 11.2148
33 | -0.070834 | -0.017811 | 0.070906 | 0.017856 | 7.1124e-05 | 4.5317e-05 | 0.10813 | 0.10813 | 0.10813 | 0.97499 | -0.48231 | 0.97606 | -0.46131 | 29.7053
34 | 0.04409 | 0.011097 | -0.044068 | -0.011083 | 2.1292e-05 | 1.347e-05 | 0.067306 | 0.067306 | 0.067306 | 0.97499 | -0.48231 | 0.97448 | -0.49242 | 18.4905
35 | 0.026739 | 0.0067104 | -0.026729 | -0.0067041 | 1.0197e-05 | 6.323e-06 | 0.040822 | 0.040822 | 0.040822 | 0.97476 | -0.48695 | 0.97435 | -0.49495 | 11.2148
36 | -0.073086 | -0.018403 | 0.073121 | 0.018425 | 3.5562e-05 | 2.2664e-05 | 0.11145 | 0.11145 | 0.11145 | 0.97606 | -0.46131 | 0.97658 | -0.45114 | 30.6184
37 | -0.016064 | -0.0040261 | 0.016065 | 0.0040268 | 1.1874e-06 | 6.9311e-07 | 0.024411 | 0.024411 | 0.024411 | 0.97922 | -0.3995 | 0.9793 | -0.39795 | 6.7062
38 | 0.016064 | 0.0040261 | -0.016063 | -0.0040255 | 1.1195e-06 | 6.5347e-07 | 0.024411 | 0.024411 | 0.024411 | 0.97922 | -0.3995 | 0.97915 | -0.40097 | 6.7062
39 | -0.016065 | -0.0040268 | 0.016068 | 0.0040284 | 2.7743e-06 | 1.6193e-06 | 0.024411 | 0.024411 | 0.024411 | 0.9793 | -0.39795 | 0.97949 | -0.39433 | 6.7062
40 | 0.0049503 | 0.0012406 | -0.0049499 | -0.0012406 | 4.2188e-07 | 2.0005e-08 | 0.007523 | 0.0075231 | 0.0075231 | 0.97915 | -0.40097 | 0.97906 | -0.40275 | 2.0668
41 | 0.0047201 | 0.0011828 | -0.0047198 | -0.0011828 | 2.8761e-07 | -3.4017e-09 | 0.0071731 | 0.0071731 | 0.0071731 | 0.97915 | -0.40097 | 0.97908 | -0.40224 | 1.9706
42 | 0.013718 | 0.0034396 | -0.013714 | -0.003437 | 4.6142e-06 | 2.588e-06 | 0.020717 | 0.020717 | 0.020717 | 0.98535 | -0.28072 | 0.98499 | -0.28778 | 5.6915
43 | 0.010424 | 0.0026128 | -0.010422 | -0.0026121 | 1.4692e-06 | 7.3576e-07 | 0.015681 | 0.015681 | 0.015681 | 0.98917 | -0.20711 | 0.98902 | -0.21007 | 4.3079
44 | -0.010424 | -0.0026128 | 0.010424 | 0.0026131 | 5.5415e-07 | 2.775e-07 | 0.015681 | 0.015681 | 0.015681 | 0.98917 | -0.20711 | 0.98923 | -0.206 | 4.3079
45 | -0.024475 | -0.0061345 | 0.024486 | 0.0061412 | 1.0804e-05 | 6.6416e-06 | 0.036816 | 0.036816 | 0.036816 | 0.98923 | -0.206 | 0.98971 | -0.19673 | 10.1143
46 | 0.064603 | 0.016306 | -0.0645 | -0.01624 | 0.00010297 | 6.5536e-05 | 0.097564 | 0.097564 | 0.097564 | 0.98572 | -0.27346 | 0.984 | -0.3068 | 26.8032
47 | 0.024977 | 0.006265 | -0.024973 | -0.0062628 | 3.5531e-06 | 2.1929e-06 | 0.038146 | 0.038146 | 0.038146 | 0.97435 | -0.49495 | 0.9742 | -0.49794 | 10.4798
48 | 0.079237 | 0.020039 | -0.079151 | -0.019985 | 8.532e-05 | 5.4407e-05 | 0.12044 | 0.12044 | 0.12044 | 0.97949 | -0.39433 | 0.97834 | -0.4168 | 33.0879
49 | 0.077329 | 0.019528 | -0.077295 | -0.019507 | 3.3764e-05 | 2.1528e-05 | 0.11767 | 0.11767 | 0.11767 | 0.97834 | -0.4168 | 0.97787 | -0.42592 | 32.3262
50 | 0.0084121 | 0.0021084 | -0.0084114 | -0.0021081 | 7.2377e-07 | 3.0907e-07 | 0.012666 | 0.012666 | 0.012666 | 0.98828 | -0.2239 | 0.98819 | -0.22571 | 3.4797
51 | -0.30386 | -0.076988 | 0.30428 | 0.077256 | 0.00042229 | 0.00026854 | 0.45781 | 0.45781 | 0.45781 | 0.98828 | -0.2239 | 0.98978 | -0.19502 | 25.1544
52 | 0.029725 | 0.0074586 | -0.029717 | -0.0074537 | 7.7647e-06 | 4.8454e-06 | 0.045496 | 0.045496 | 0.045496 | 0.97226 | -0.53608 | 0.97199 | -0.54156 | 12.499
53 | -0.31993 | -0.081179 | 0.32036 | 0.081454 | 0.00043292 | 0.00027547 | 0.48133 | 0.48133 | 0.48133 | 0.98978 | -0.19502 | 0.99124 | -0.16692 | 26.4469
54 | 0.015647 | 0.0039226 | -0.015644 | -0.0039207 | 3.3973e-06 | 1.9639e-06 | 0.023524 | 0.023524 | 0.023524 | 0.98978 | -0.19502 | 0.98954 | -0.19958 | 6.4627
55 | -0.32404 | -0.082375 | 0.32412 | 0.08243 | 8.7438e-05 | 5.5643e-05 | 0.48685 | 0.48684 | 0.48685 | 0.99124 | -0.16692 | 0.99153 | -0.16132 | 26.7497
56 | 0.011377 | 0.0028514 | -0.011377 | -0.0028514 | 2.4697e-08 | 1.2915e-08 | 0.017109 | 0.017109 | 0.017109 | 0.98954 | -0.19958 | 0.98954 | -0.19962 | 4.7002
57 | 0.0047198 | 0.0011828 | -0.0047194 | -0.0011828 | 4.2498e-07 | -4.9743e-09 | 0.0071731 | 0.0071732 | 0.0071732 | 0.97908 | -0.40224 | 0.97899 | -0.40413 | 1.9707
58 | 0.058051 | 0.014624 | -0.057987 | -0.014583 | 6.4124e-05 | 4.0758e-05 | 0.087812 | 0.087812 | 0.087812 | 0.984 | -0.3068 | 0.98282 | -0.32992 | 24.1243
59 | -0.014047 | -0.0035207 | 0.014049 | 0.0035219 | 2.189e-06 | 1.2272e-06 | 0.020948 | 0.020948 | 0.020948 | 0.99779 | -0.042014 | 0.99796 | -0.038743 | 5.7549
60 | 0.014047 | 0.0035207 | -0.014045 | -0.0035199 | 1.3137e-06 | 7.365e-07 | 0.020948 | 0.020948 | 0.020948 | 0.99779 | -0.042014 | 0.99769 | -0.043977 | 5.7549
61 | -0.021518 | -0.0053939 | 0.021521 | 0.0053956 | 2.9099e-06 | 1.7638e-06 | 0.032085 | 0.032085 | 0.032085 | 0.99796 | -0.038743 | 0.99811 | -0.035905 | 8.8146
62 | 0.010118 | 0.0025358 | -0.010117 | -0.0025354 | 7.1952e-07 | 3.5048e-07 | 0.015091 | 0.015091 | 0.015091 | 0.99769 | -0.043977 | 0.99761 | -0.04547 | 4.1458
63 | 0.0039273 | 0.00098416 | -0.0039271 | -0.00098422 | 1.6515e-07 | -6.1922e-08 | 0.0058574 | 0.0058574 | 0.0058574 | 0.99769 | -0.043977 | 0.99764 | -0.04486 | 1.6092
64 | 0.0068494 | 0.0017164 | -0.006849 | -0.0017163 | 3.5201e-07 | 1.0787e-07 | 0.010216 | 0.010216 | 0.010216 | 0.99761 | -0.04547 | 0.99755 | -0.046549 | 2.8067
65 | -0.12867 | -0.032604 | 0.12869 | 0.032616 | 2.0287e-05 | 1.2531e-05 | 0.19472 | 0.19472 | 0.19472 | 0.9839 | -0.30854 | 0.98407 | -0.30526 | 10.6988
66 | 0.014284 | 0.0035809 | -0.014282 | -0.0035802 | 1.1418e-06 | 6.4896e-07 | 0.021671 | 0.021671 | 0.021671 | 0.98077 | -0.36943 | 0.98068 | -0.37111 | 5.9537
67 | 0.1308 | 0.033152 | -0.13078 | -0.03314 | 1.9567e-05 | 1.2099e-05 | 0.19788 | 0.19788 | 0.19788 | 0.98423 | -0.30214 | 0.98407 | -0.30526 | 10.8724
68 | -0.0086039 | -0.0021563 | 0.0086046 | 0.0021567 | 7.1841e-07 | 3.144e-07 | 0.012975 | 0.012975 | 0.012975 | 0.98674 | -0.25475 | 0.98683 | -0.25299 | 3.5645
69 | -0.022216 | -0.0055686 | 0.022222 | 0.0055718 | 5.2818e-06 | 3.22e-06 | 0.0335 | 0.0335 | 0.0335 | 0.98683 | -0.25299 | 0.98708 | -0.24801 | 9.2032
70 | 0.013612 | 0.003412 | -0.01361 | -0.003411 | 1.7961e-06 | 1.0043e-06 | 0.020525 | 0.020525 | 0.020525 | 0.98683 | -0.25299 | 0.98668 | -0.25576 | 5.6387
71 | -0.075381 | -0.018992 | 0.075472 | 0.01905 | 9.1052e-05 | 5.8043e-05 | 0.11489 | 0.11489 | 0.11489 | 0.97658 | -0.45114 | 0.97787 | -0.42592 | 31.5642
72 | -0.010971 | -0.0027497 | 0.010972 | 0.0027502 | 9.0823e-07 | 4.7411e-07 | 0.016766 | 0.016766 | 0.016766 | 0.97365 | -0.5087 | 0.97374 | -0.50697 | 4.6062
73 | 0.010971 | 0.0027497 | -0.01097 | -0.0027492 | 9.5524e-07 | 4.9866e-07 | 0.016766 | 0.016766 | 0.016766 | 0.97365 | -0.5087 | 0.97356 | -0.51053 | 4.6062
74 | -0.021466 | -0.0053805 | 0.021473 | 0.0053843 | 6.2426e-06 | 3.8028e-06 | 0.032804 | 0.032804 | 0.032804 | 0.97374 | -0.50697 | 0.97405 | -0.50086 | 9.012
75 | 0.0090404 | 0.0022659 | -0.0090393 | -0.0022654 | 1.083e-06 | 5.0493e-07 | 0.013815 | 0.013815 | 0.013815 | 0.97374 | -0.50697 | 0.97362 | -0.50948 | 3.7954
76 | 0.0014544 | 0.00036439 | -0.0014543 | -0.00036449 | 1.7394e-08 | -1.0568e-07 | 0.0022224 | 0.0022225 | 0.0022225 | 0.97374 | -0.50697 | 0.97373 | -0.50722 | 0.61057
77 | 0.0055401 | 0.0013884 | -0.0055396 | -0.0013884 | 4.9326e-07 | 8.7593e-08 | 0.0084676 | 0.0084677 | 0.0084677 | 0.97356 | -0.51053 | 0.97347 | -0.5124 | 2.3263
78 | -0.02322 | -0.0058222 | 0.023223 | 0.0058242 | 3.2381e-06 | 1.9869e-06 | 0.035473 | 0.035473 | 0.035473 | 0.97405 | -0.50086 | 0.9742 | -0.49794 | 9.7453
79 | 0.0073315 | 0.0018373 | -0.0073311 | -0.0018372 | 3.7219e-07 | 1.399e-07 | 0.011205 | 0.011205 | 0.011205 | 0.97362 | -0.50948 | 0.97356 | -0.51055 | 3.0783
80 | -0.030357 | -0.0076125 | 0.030367 | 0.0076188 | 9.9933e-06 | 6.2312e-06 | 0.045643 | 0.045643 | 0.045643 | 0.98971 | -0.19673 | 0.99006 | -0.18983 | 12.5392
81 | -0.013719 | -0.0034382 | 0.013725 | 0.0034417 | 6.1346e-06 | 3.4519e-06 | 0.020842 | 0.020842 | 0.020842 | 0.97945 | -0.3958 | 0.97993 | -0.38642 | 5.7258
82 | -0.045237 | -0.011339 | 0.045264 | 0.011356 | 2.6504e-05 | 1.6774e-05 | 0.068693 | 0.068693 | 0.068693 | 0.97993 | -0.38642 | 0.98055 | -0.37413 | 18.8718
83 | -0.0064343 | -0.0016126 | 0.0064347 | 0.0016127 | 3.9824e-07 | 1.1082e-07 | 0.0097037 | 0.0097037 | 0.0097037 | 0.98666 | -0.25615 | 0.98673 | -0.25485 | 2.6659
84 | -0.015529 | -0.003892 | 0.015531 | 0.0038932 | 2.0613e-06 | 1.1912e-06 | 0.023418 | 0.023418 | 0.023418 | 0.98673 | -0.25485 | 0.98687 | -0.25207 | 6.4336
85 | -0.0020525 | -0.0005144 | 0.0020525 | 0.00051432 | 2.8179e-08 | -7.6887e-08 | 0.0031373 | 0.0031373 | 0.0031373 | 0.97349 | -0.51197 | 0.9735 | -0.51168 | 0.8619
86 | -0.0037511 | -0.00094003 | 0.0037512 | 0.00094 | 8.0638e-08 | -2.9723e-08 | 0.0057336 | 0.0057335 | 0.0057336 | 0.9735 | -0.51168 | 0.97353 | -0.51123 | 1.5752
87 | 0.027216 | 0.006827 | -0.02721 | -0.006823 | 6.3479e-06 | 3.9418e-06 | 0.041668 | 0.041668 | 0.041668 | 0.97199 | -0.54156 | 0.97174 | -0.54645 | 11.4472
88 | -0.39289 | -0.099715 | 0.39345 | 0.10007 | 0.00055357 | 0.00035292 | 0.59007 | 0.59007 | 0.59007 | 0.99153 | -0.16132 | 0.99306 | -0.13208 | 32.4213
89 | 0.06877 | 0.017285 | -0.068677 | -0.017226 | 9.346e-05 | 5.9513e-05 | 0.10322 | 0.10322 | 0.10322 | 0.99153 | -0.16132 | 0.99006 | -0.18983 | 28.3578
90 | 0.0054248 | 0.0013595 | -0.0054245 | -0.0013595 | 2.3381e-07 | 2.9279e-08 | 0.0081574 | 0.0081575 | 0.0081575 | 0.98954 | -0.19962 | 0.9895 | -0.20053 | 2.2411
91 | 0.053044 | 0.013345 | -0.053011 | -0.013323 | 3.3705e-05 | 2.1395e-05 | 0.080329 | 0.080329 | 0.080329 | 0.98282 | -0.32992 | 0.98213 | -0.34323 | 22.0684
92 | 0.56846 | 0.14517 | -0.56781 | -0.14476 | 0.00065602 | 0.00041906 | 0.84845 | 0.84845 | 0.84845 | 0.99811 | -0.035905 | 0.99685 | -0.059809 | 46.618
93 | -0.58998 | -0.15057 | 0.59101 | 0.15123 | 0.0010254 | 0.00065508 | 0.88053 | 0.88053 | 0.88053 | 0.99811 | -0.035905 | 1 | 0 | 48.3809
94 | -0.0073706 | -0.0018472 | 0.0073711 | 0.0018474 | 4.8064e-07 | 1.8325e-07 | 0.011293 | 0.011293 | 0.011293 | 0.97115 | -0.55812 | 0.97122 | -0.55675 | 3.1026
95 | -0.013111 | -0.003286 | 0.013113 | 0.0032869 | 1.4754e-06 | 8.2357e-07 | 0.020088 | 0.020088 | 0.020088 | 0.97122 | -0.55675 | 0.97134 | -0.55438 | 5.5186
96 | 0.0045541 | 0.0011412 | -0.0045538 | -0.0011412 | 3.2402e-07 | -3.7048e-08 | 0.0067932 | 0.0067933 | 0.0067933 | 0.99755 | -0.046549 | 0.99748 | -0.048042 | 1.8663
97 | -0.036372 | -0.0091182 | 0.03639 | 0.00913 | 1.8698e-05 | 1.1755e-05 | 0.054831 | 0.054831 | 0.054831 | 0.98708 | -0.24801 | 0.98764 | -0.23722 | 15.0635
98 | -0.050258 | -0.012606 | 0.050261 | 0.012607 | 2.1791e-06 | 1.3816e-06 | 0.075725 | 0.075725 | 0.075725 | 0.98764 | -0.23722 | 0.98768 | -0.23631 | 20.8036
99 | -0.062146 | -0.015586 | 0.062193 | 0.015616 | 4.7406e-05 | 3.0155e-05 | 0.093631 | 0.093631 | 0.093631 | 0.98768 | -0.23631 | 0.98851 | -0.22032 | 25.7229
100 | -0.045264 | -0.011356 | 0.045271 | 0.011361 | 7.3064e-06 | 4.624e-06 | 0.068693 | 0.068693 | 0.068693 | 0.98055 | -0.37413 | 0.98073 | -0.37074 | 18.8718
101 | -0.045271 | -0.011361 | 0.045331 | 0.011398 | 5.9473e-05 | 3.7638e-05 | 0.068693 | 0.068693 | 0.068693 | 0.98073 | -0.37074 | 0.98213 | -0.34323 | 18.8718
102 | -0.004716 | -0.0011819 | 0.0047163 | 0.0011819 | 2.9338e-07 | -1.194e-08 | 0.007093 | 0.0070929 | 0.007093 | 0.98935 | -0.20363 | 0.98942 | -0.20233 | 1.9486
103 | -0.0096911 | -0.0024287 | 0.0096914 | 0.0024289 | 3.2382e-07 | 1.5504e-07 | 0.014575 | 0.014575 | 0.014575 | 0.98942 | -0.20233 | 0.98946 | -0.20163 | 4.004
104 | -0.016563 | -0.004151 | 0.016566 | 0.004153 | 3.3911e-06 | 1.983e-06 | 0.024908 | 0.024908 | 0.024908 | 0.98946 | -0.20163 | 0.98968 | -0.19733 | 6.8429
105 | -0.021559 | -0.0054043 | 0.021566 | 0.0054089 | 7.7069e-06 | 4.681e-06 | 0.032415 | 0.032415 | 0.032415 | 0.98968 | -0.19733 | 0.99006 | -0.18983 | 8.9052
106 | 0.016743 | 0.0041978 | -0.016739 | -0.0041952 | 4.5953e-06 | 2.6922e-06 | 0.025165 | 0.025165 | 0.025165 | 0.99006 | -0.18983 | 0.98977 | -0.19559 | 6.9135
107 | -0.40078 | -0.10191 | 0.40124 | 0.1022 | 0.00046678 | 0.00029762 | 0.60105 | 0.60105 | 0.60105 | 0.99306 | -0.13208 | 0.99432 | -0.10793 | 33.0247
108 | 0.0055481 | 0.0013903 | -0.005548 | -0.0013903 | 1.8101e-07 | 3.238e-08 | 0.0084799 | 0.0084799 | 0.0084799 | 0.97356 | -0.51055 | 0.97353 | -0.51123 | 2.3296
109 | -0.4122 | -0.10495 | 0.41237 | 0.10506 | 0.00017551 | 0.00011193 | 0.61744 | 0.61744 | 0.61744 | 0.99432 | -0.10793 | 0.99479 | -0.099105 | 33.9252
110 | -0.062193 | -0.015616 | 0.062245 | 0.015649 | 5.1259e-05 | 3.2606e-05 | 0.093631 | 0.093631 | 0.093631 | 0.98851 | -0.22032 | 0.98939 | -0.20306 | 25.7229
111 | 0.054864 | 0.013789 | -0.054817 | -0.013759 | 4.7136e-05 | 2.993e-05 | 0.082528 | 0.082528 | 0.082528 | 0.98939 | -0.20306 | 0.98847 | -0.22107 | 22.6725
112 | -0.11711 | -0.029438 | 0.11738 | 0.02961 | 0.00026966 | 0.00017229 | 0.17616 | 0.17616 | 0.17616 | 0.98939 | -0.20306 | 0.99188 | -0.15496 | 48.3953
113 | 0.0022944 | 0.00057492 | -0.0022943 | -0.00057501 | 3.9501e-08 | -9.2086e-08 | 0.0034227 | 0.0034227 | 0.0034227 | 0.99748 | -0.048042 | 0.99746 | -0.048404 | 0.94031
114 | 0.012555 | 0.0031474 | -0.012555 | -0.0031469 | 8.7496e-07 | 4.7887e-07 | 0.019051 | 0.019051 | 0.019051 | 0.98068 | -0.37111 | 0.98061 | -0.37257 | 5.2338
115 | -0.024622 | -0.0061715 | 0.024631 | 0.0061775 | 9.7391e-06 | 5.9922e-06 | 0.037125 | 0.037125 | 0.037125 | 0.98687 | -0.25207 | 0.9873 | -0.24377 | 10.1992
116 | -0.03345 | -0.0083876 | 0.03346 | 0.0083936 | 9.492e-06 | 5.9475e-06 | 0.050416 | 0.050416 | 0.050416 | 0.9873 | -0.24377 | 0.98761 | -0.23782 | 13.8506
117 | -0.042278 | -0.010604 | 0.042312 | 0.010625 | 3.3771e-05 | 2.1329e-05 | 0.063703 | 0.063703 | 0.063703 | 0.98761 | -0.23782 | 0.98847 | -0.22107 | 17.5007
118 | 0.12988 | 0.032812 | -0.12971 | -0.0327 | 0.00017628 | 0.00011266 | 0.19465 | 0.19465 | 0.19465 | 0.99336 | -0.1266 | 0.99188 | -0.15496 | 53.4766
119 | -0.14084 | -0.035559 | 0.14103 | 0.035678 | 0.00018577 | 0.00011875 | 0.21107 | 0.21107 | 0.21107 | 0.99336 | -0.1266 | 0.99479 | -0.099105 | 57.9862
120 | -0.5534 | -0.14074 | 0.55354 | 0.14083 | 0.00014235 | 9.0923e-05 | 0.82851 | 0.82851 | 0.82851 | 0.99479 | -0.099105 | 0.99507 | -0.093767 | 45.5224
121 | -0.55354 | -0.14083 | 0.55445 | 0.14141 | 0.00090752 | 0.00057967 | 0.82851 | 0.82851 | 0.82851 | 0.99507 | -0.093767 | 0.99685 | -0.059809 | 45.5224
122 | -0.0087195 | -0.0021853 | 0.0087212 | 0.002186 | 1.7079e-06 | 7.3836e-07 | 0.012978 | 0.012977 | 0.012978 | 0.99979 | -0.004111 | 1 | 0 | 3.5652
123 | 0.024701 | 0.0061942 | -0.024696 | -0.006191 | 5.2663e-06 | 3.2489e-06 | 0.037826 | 0.037826 | 0.037826 | 0.97174 | -0.54645 | 0.97151 | -0.55093 | 10.3917
124 | -0.018819 | -0.0047171 | 0.018822 | 0.0047189 | 3.1023e-06 | 1.8622e-06 | 0.02883 | 0.02883 | 0.02883 | 0.97134 | -0.55438 | 0.97151 | -0.55093 | 7.9203
125 | 0.010831 | 0.0027151 | -0.010831 | -0.0027147 | 6.7672e-07 | 3.4884e-07 | 0.016436 | 0.016436 | 0.016436 | 0.98061 | -0.37257 | 0.98054 | -0.37388 | 4.5155
126 | 0.0089404 | 0.002241 | -0.0089391 | -0.0022403 | 1.3813e-06 | 6.3167e-07 | 0.013568 | 0.013568 | 0.013568 | 0.98054 | -0.37388 | 0.98037 | -0.37712 | 3.7274

## res_trafo
| p_hv_mw | q_hv_mvar | p_lv_mw | q_lv_mvar | pl_mw | ql_mvar | i_hv_ka | i_lv_ka | vm_hv_pu | va_hv_degree | vm_lv_pu | va_lv_degree | loading_percent
0 | -1.2729e-15 | -1.3162e-15 | 0.00165 | 1.2699e-07 | 0.00165 | 1.2699e-07 | 5.2857e-17 | 0.0023815 | 0.99998 | 149.9956 | 1 | 0 | 0.2619

## res_ext_grid
| p_mw | q_mvar
0 | 0.61139 | 0.15592

## res_load
| p_mw | q_mvar
0 | 0.010877 | 0.0027259
1 | 0.0020906 | 0.00052396
2 | 0.0018556 | 0.00046506
3 | 0.0020906 | 0.00052395
4 | 0.0049027 | 0.0012287
5 | 0.014268 | 0.003576
6 | 0.0019941 | 0.00049978
7 | 0.022121 | 0.0055441
8 | 0.0085111 | 0.0021331
9 | 0.0021803 | 0.00054643
10 | 0.0019929 | 0.00049947
11 | 0.0063924 | 0.0016021
12 | 0.013714 | 0.003437
13 | 0.010422 | 0.0026121
14 | 0.014051 | 0.0035215
15 | 0.0017519 | 0.00043907
16 | 0.0018228 | 0.00045685
17 | 0.012174 | 0.0030511
18 | 0.0032462 | 0.00081358
19 | 0.0070297 | 0.0017618
20 | 0.0036722 | 0.00092034
21 | 0.0042663 | 0.0010692
22 | 0.0047194 | 0.0011828
23 | 0.0064485 | 0.0016161
24 | 0.0084114 | 0.0021081
25 | 0.019263 | 0.0048277
26 | 0.0074693 | 0.001872
27 | 0.0032679 | 0.00081902
28 | 0.0039271 | 0.00098422
29 | 0.0020892 | 0.00052361
30 | 0.0017115 | 0.00042894
31 | 0.0020906 | 0.00052395
32 | 0.0086039 | 0.0021563
33 | 0.0022593 | 0.00056625
34 | 0.0049499 | 0.0012406
35 | 0.0054296 | 0.0013608
36 | 0.0017473 | 0.0004379
37 | 0.0017078 | 0.00042802
38 | 0.0014543 | 0.00036449
39 | 0.0058708 | 0.0014714
40 | 0.013719 | 0.0034382
41 | 0.031513 | 0.0078978
42 | 0.0017503 | 0.00043866
43 | 0.0064343 | 0.0016126
44 | 0.0090945 | 0.0022793
45 | 0.0020525 | 0.0005144
46 | 0.0016986 | 0.0004257
47 | 0.0018229 | 0.00045686
48 | 0.0025008 | 0.00062676
49 | 0.0059527 | 0.0014919
50 | 0.0049427 | 0.0012388
51 | 0.0073706 | 0.0018472
52 | 0.0057401 | 0.0014386
53 | 0.0022949 | 0.00057515
54 | 0.01361 | 0.003411
55 | 0.01415 | 0.0035464
56 | 0.013868 | 0.0034756
57 | 0.011885 | 0.0029788
58 | 0.0076801 | 0.0019248
59 | 0.0054245 | 0.0013595
60 | 0.004716 | 0.0011819
61 | 0.0049748 | 0.0012468
62 | 0.0068712 | 0.0017221
63 | 0.0049927 | 0.0012513
64 | 0.016739 | 0.0041952
65 | 0.0073304 | 0.0018372
66 | 0.0055396 | 0.0013884
67 | 0.001783 | 0.00044686
68 | 0.0017968 | 0.00045032
69 | 0.010952 | 0.0027448
70 | 0.0022594 | 0.00056627
71 | 0.0022943 | 0.00057501
72 | 0.0017269 | 0.00043281
73 | 0.0090905 | 0.0022783
74 | 0.0088188 | 0.0022102
75 | 0.0088183 | 0.0022101
76 | 0.010958 | 0.0027464
77 | 0.012329 | 0.00309
78 | 0.012505 | 0.0031341
79 | 0.013358 | 0.0033479
80 | 0.0087195 | 0.0021853
81 | 0.010013 | 0.0025096
82 | 0.0025089 | 0.0006288
83 | 0.0057067 | 0.0014302
84 | 0.0017231 | 0.00043186
85 | 0.0018903 | 0.00047375
86 | 0.0089391 | 0.0022403
87 | 0.0020892 | 0.00052361
88 | 0.0058734 | 0.001472

## dtypes
| element | column | dtype
0 | bus | name | object
1 | bus | vn_kv | float64
2 | bus | type | object
3 | bus | zone | object
4 | bus | in_service | bool
5 | load | name | object
6 | load | bus | uint32
7 | load | p_mw | float64
8 | load | q_mvar | float64
9 | load | const_z_percent | float64
10 | load | const_i_percent | float64
11 | load | sn_mva | float64
12 | load | scaling | float64
13 | load | in_service | bool
14 | load | type | object
15 | ext_grid | name | object
16 | ext_grid | bus | uint32
17 | ext_grid | vm_pu | float64
18 | ext_grid | va_degree | float64
19 | ext_grid | slack_weight | float64
20 | ext_grid | in_service | bool
21 | line | name | object
22 | line | std_type | object
23 | line | from_bus | uint32
24 | line | to_bus | uint32
25 | line | length_km | float64
26 | line | r_ohm_per_km | float64
27 | line | x_ohm_per_km | float64
28 | line | c_nf_per_km | float64
29 | line | g_us_per_km | float64
30 | line | max_i_ka | float64
31 | line | df | float64
32 | line | parallel | uint32
33 | line | type | object
34 | line | in_service | bool
35 | trafo | name | object
36 | trafo | std_type | object
37 | trafo | hv_bus | uint32
38 | trafo | lv_bus | uint32
39 | trafo | sn_mva | float64
40 | trafo | vn_hv_kv | float64
41 | trafo | vn_lv_kv | float64
42 | trafo | vk_percent | float64
43 | trafo | vkr_percent | float64
44 | trafo | pfe_kw | float64
45 | trafo | i0_percent | float64
46 | trafo | shift_degree | float64
47 | trafo | tap_side | object
48 | trafo | tap_neutral | int32
49 | trafo | tap_min | int32
50 | trafo | tap_max | int32
51 | trafo | tap_step_percent | float64
52 | trafo | tap_step_degree | float64
53 | trafo | tap_pos | int32
54 | trafo | tap_phase_shifter | bool
55 | trafo | parallel | uint32
56 | trafo | df | float64
57 | trafo | in_service | bool
58 | line_geodata | coords | object
59 | bus_geodata | x | float64
60 | bus_geodata | y | float64
61 | bus_geodata | coords | object
62 | res_bus | vm_pu | float64
63 | res_bus | va_degree | float64
64 | res_bus | p_mw | float64
65 | res_bus | q_mvar | float64
66 | res_line | p_from_mw | float64
67 | res_line | q_from_mvar | float64
68 | res_line | p_to_mw | float64
69 | res_line | q_to_mvar | float64
70 | res_line | pl_mw | float64
71 | res_line | ql_mvar | float64
72 | res_line | i_from_ka | float64
73 | res_line | i_to_ka | float64
74 | res_line | i_ka | float64
75 | res_line | vm_from_pu | float64
76 | res_line | va_from_degree | float64
77 | res_line | vm_to_pu | float64
78 | res_line | va_to_degree | float64
79 | res_line | loading_percent | float64
80 | res_trafo | p_hv_mw | float64
81 | res_trafo | q_hv_mvar | float64
82 | res_trafo | p_lv_mw | float64
83 | res_trafo | q_lv_mvar | float64
84 | res_trafo | pl_mw | float64
85 | res_trafo | ql_mvar | float64
86 | res_trafo | i_hv_ka | float64
87 | res_trafo | i_lv_ka | float64
88 | res_trafo | vm_hv_pu | float64
89 | res_trafo | va_hv_degree | float64
90 | res_trafo | vm_lv_pu | float64
91 | res_trafo | va_lv_degree | float64
92 | res_trafo | loading_percent | float64
93 | res_ext_grid | p_mw | float64
94 | res_ext_grid | q_mvar | float64
95 | res_load | p_mw | float64
96 | res_load | q_mvar | float64

## parameters
| version | format_version | converged | OPF_converged | name | f_hz | sn_mva
0 | 2.14.6 | 2.14.0 | TRUE | FALSE |  | 50 | 1