## bus
| name | vn_kv | type | zone | in_service
0 | bus_LV_261-601_0_2_node_0 | 0.4 | n |  | TRUE
1 | bus_LV_261-601_0_2_node_1 | 0.4 | n |  | TRUE
2 | bus_LV_261-601_0_2_node_2 | 0.4 | n |  | TRUE
3 | bus_LV_261-601_0_2_node_3 | 0.4 | n |  | TRUE
4 | bus_LV_261-601_0_2_node_4 | 0.4 | n |  | TRUE
5 | bus_LV_261-601_0_2_node_6 | 0.4 | n |  | TRUE
6 | bus_LV_261-601_0_2_node_45 | 0.4 | n |  | TRUE
7 | bus_LV_261-601_0_2_node_5 | 0.4 | n |  | TRUE
8 | bus_LV_261-601_0_2_node_7 | 0.4 | n |  | TRUE
9 | bus_LV_261-601_0_2_node_44 | 0.4 | n |  | TRUE
10 | bus_LV_261-601_0_2_node_11 | 0.4 | n |  | TRUE
11 | bus_LV_261-601_0_2_node_38 | 0.4 | n |  | TRUE
12 | bus_LV_261-601_0_2_node_8 | 0.4 | n |  | TRUE
13 | bus_LV_261-601_0_2_node_13 | 0.4 | n |  | TRUE
14 | bus_LV_261-601_0_2_node_15 | 0.4 | n |  | TRUE
15 | bus_LV_261-601_0_2_node_9 | 0.4 | n |  | TRUE
16 | bus_LV_261-601_0_2_node_16 | 0.4 | n |  | TRUE
17 | bus_LV_261-601_0_2_node_10 | 0.4 | n |  | TRUE
18 | bus_LV_261-601_0_2_node_30 | 0.4 | n |  | TRUE
19 | bus_LV_261-601_0_2_node_43 | 0.4 | n |  | TRUE
20 | bus_LV_261-601_0_2_node_14 | 0.4 | n |  | TRUE
21 | bus_LV_261-601_0_2_node_39 | 0.4 | n |  | TRUE
22 | bus_LV_261-601_0_2_node_23 | 0.4 | n |  | TRUE
23 | bus_LV_261-601_0_2_node_17 | 0.4 | n |  | TRUE
24 | bus_LV_261-601_0_2_node_18 | 0.4 | n |  | TRUE
25 | bus_LV_261-601_0_2_node_20 | 0.4 | n |  | TRUE
26 | bus_LV_261-601_0_2_node_21 | 0.4 | n |  | TRUE
27 | bus_LV_261-601_0_2_node_22 | 0.4 | n |  | TRUE
28 | bus_LV_261-601_0_2_node_41 | 0.4 | n |  | TRUE
29 | bus_LV_261-601_0_2_node_26 | 0.4 | n |  | TRUE
30 | bus_LV_261-601_0_2_node_31 | 0.4 | n |  | TRUE
31 | bus_LV_261-601_0_2_node_28 | 0.4 | n |  | TRUE
32 | bus_LV_261-601_0_2_node_24 | 0.4 | n |  | TRUE
33 | bus_LV_261-601_0_2_node_27 | 0.4 | n |  | TRUE
34 | bus_LV_261-601_0_2_node_37 | 0.4 | n |  | TRUE
35 | bus_LV_261-601_0_2_node_40 | 0.4 | n |  | TRUE
36 | bus_LV_261-601_0_2_node_42 | 0.4 | n |  | TRUE
37 | bus_LV_261-601_0_2_node_29 | 0.4 | n |  | TRUE
38 | bus_LV_261-601_0_2_node_36 | 0.4 | n |  | TRUE
39 | bus_LV_261-601_0_2_node_32 | 0.4 | n |  | TRUE
40 | bus_LV_261-601_0_2_node_33 | 0.4 | n |  | TRUE
41 | bus_LV_261-601_0_2_node_34 | 0.4 | n |  | TRUE
42 | bus_LV_261-601_0_2_node_35 | 0.4 | n |  | TRUE
43 | bus_MV_551_0_node_20 | 20 | n |  | TRUE

## load
| name | bus | p_mw | q_mvar | const_z_percent | const_i_percent | sn_mva | scaling | in_service | type
0 | LV_261-601_0_2_load_0 | 0 | 0.028472 | 0.0071357 | 0 | 0 |  | 1 | TRUE | wye
1 | LV_261-601_0_2_load_1 | 1 | 0.018063 | 0.004527 | 0 | 0 |  | 1 | TRUE | wye
2 | LV_261-601_0_2_load_3 | 3 | 0.030545 | 0.0076553 | 0 | 0 |  | 1 | TRUE | wye
3 | LV_261-601_0_2_load_45 | 6 | 0.018818 | 0.0047163 | 0 | 0 |  | 1 | TRUE | wye
4 | LV_261-601_0_2_load_44 | 9 | 0.016765 | 0.0042018 | 0 | 0 |  | 1 | TRUE | wye
5 | LV_261-601_0_2_load_38 | 11 | 0.0018037 | 0.00045206 | 0 | 0 |  | 1 | TRUE | wye
6 | LV_261-601_0_2_load_15 | 14 | 0.010183 | 0.0025522 | 0 | 0 |  | 1 | TRUE | wye
7 | LV_261-601_0_2_load_16 | 16 | 0.0067648 | 0.0016954 | 0 | 0 |  | 1 | TRUE | wye
8 | LV_261-601_0_2_load_43 | 19 | 0.0085424 | 0.0021409 | 0 | 0 |  | 1 | TRUE | wye
9 | LV_261-601_0_2_load_14 | 20 | 0.048352 | 0.012118 | 0 | 0 |  | 1 | TRUE | wye
10 | LV_261-601_0_2_load_39 | 21 | 0.00093355 | 0.00023397 | 0 | 0 |  | 1 | TRUE | wye
11 | LV_261-601_0_2_load_17 | 23 | 0.0054757 | 0.0013723 | 0 | 0 |  | 1 | TRUE | wye
12 | LV_261-601_0_2_load_41 | 28 | 0.0027533 | 0.00069004 | 0 | 0 |  | 1 | TRUE | wye
13 | LV_261-601_0_2_load_26 | 29 | 0.00071499 | 0.00017919 | 0 | 0 |  | 1 | TRUE | wye
14 | LV_261-601_0_2_load_31 | 30 | 0.00066239 | 0.00016601 | 0 | 0 |  | 1 | TRUE | wye
15 | LV_261-601_0_2_load_28 | 31 | 0.00074468 | 0.00018663 | 0 | 0 |  | 1 | TRUE | wye
16 | LV_261-601_0_2_load_27 | 33 | 0.00065721 | 0.00016471 | 0 | 0 |  | 1 | TRUE | wye
17 | LV_261-601_0_2_load_37 | 34 | 0.00071609 | 0.00017947 | 0 | 0 |  | 1 | TRUE | wye
18 | LV_261-601_0_2_load_42 | 36 | 0.0007606 | 0.00019063 | 0 | 0 |  | 1 | TRUE | wye
19 | LV_261-601_0_2_load_29 | 37 | 0.00072119 | 0.00018075 | 0 | 0 |  | 1 | TRUE | wye
20 | LV_261-601_0_2_load_36 | 38 | 0.00066412 | 0.00016645 | 0 | 0 |  | 1 | TRUE | wye
21 | LV_261-601_0_2_load_32 | 39 | 0.00065657 | 0.00016455 | 0 | 0 |  | 1 | TRUE | wye
22 | LV_261-601_0_2_load_33 | 40 | 0.00072479 | 0.00018165 | 0 | 0 |  | 1 | TRUE | wye
23 | LV_261-601_0_2_load_34 | 41 | 0.00067964 | 0.00017033 | 0 | 0 |  | 1 | TRUE | wye
24 | LV_261-601_0_2_load_35 | 42 | 0.00075002 | 0.00018797 | 0 | 0 |  | 1 | TRUE | wye

## ext_grid
| name | bus | vm_pu | va_degree | slack_weight | in_service
0 |  | 3 | 1 | 0 | 1 | TRUE

## line
| name | std_type | from_bus | to_bus | length_km | r_ohm_per_km | x_ohm_per_km | c_nf_per_km | g_us_per_km | max_i_ka | df | parallel | type | in_service
0 | LV_261-601_0_2_line_0 |  | 0 | 1 | 0.00018977 | 0.125 | 0.08 | 261 | 0 | 0.364 | 1 | 1 | cs | TRUE
1 | LV_261-601_0_2_line_1 |  | 0 | 2 | 0.020204 | 0.125 | 0.08 | 261 | 0 | 0.364 | 1 | 1 | cs | TRUE
2 | LV_261-601_0_2_line_2 |  | 1 | 3 | 0.033397 | 0.125 | 0.08 | 261 | 0 | 0.364 | 1 | 1 | cs | TRUE
3 | LV_261-601_0_2_line_3 |  | 2 | 4 | 0.014869 | 0.125 | 0.08 | 261 | 0 | 0.364 | 1 | 1 | cs | TRUE
4 | LV_261-601_0_2_line_4 |  | 3 | 5 | 0.046496 | 0.125 | 0.08 | 261 | 0 | 0.364 | 1 | 1 | cs | TRUE
5 | LV_261-601_0_2_line_5 |  | 4 | 6 | 0.020539 | 0.125 | 0.08 | 261 | 0 | 0.364 | 1 | 1 | cs | TRUE
6 | LV_261-601_0_2_line_6 |  | 4 | 7 | 0.024386 | 0.125 | 0.08 | 261 | 0 | 0.364 | 1 | 1 | cs | TRUE
7 | LV_261-601_0_2_line_7 |  | 5 | 10 | 0.028734 | 0.125 | 0.08 | 261 | 0 | 0.364 | 1 | 1 | cs | TRUE
8 | LV_261-601_0_2_line_8 |  | 7 | 8 | 0.16757 | 0.125 | 0.08 | 261 | 0 | 0.364 | 1 | 1 | cs | TRUE
9 | LV_261-601_0_2_line_9 |  | 7 | 9 | 0.01582 | 0.125 | 0.08 | 261 | 0 | 0.364 | 1 | 1 | cs | TRUE
10 | LV_261-601_0_2_line_10 |  | 8 | 11 | 0.017885 | 0.125 | 0.08 | 261 | 0 | 0.364 | 1 | 1 | cs | TRUE
11 | LV_261-601_0_2_line_11 |  | 10 | 19 | 0.044734 | 0.125 | 0.08 | 261 | 0 | 0.364 | 1 | 1 | cs | TRUE
12 | LV_261-601_0_2_line_12 |  | 11 | 13 | 0.019039 | 0.125 | 0.08 | 261 | 0 | 0.364 | 1 | 1 | cs | TRUE
13 | LV_261-601_0_2_line_13 |  | 12 | 13 | 0.10992 | 0.125 | 0.08 | 261 | 0 | 0.364 | 1 | 1 | cs | TRUE
14 | LV_261-601_0_2_line_14 |  | 12 | 14 | 0.14493 | 0.125 | 0.08 | 261 | 0 | 0.364 | 1 | 1 | cs | TRUE
15 | LV_261-601_0_2_line_15 |  | 14 | 15 | 0.06186 | 0.125 | 0.08 | 261 | 0 | 0.364 | 1 | 1 | cs | TRUE
16 | LV_261-601_0_2_line_16 |  | 15 | 16 | 0.018715 | 0.125 | 0.08 | 261 | 0 | 0.364 | 1 | 1 | cs | TRUE
17 | LV_261-601_0_2_line_17 |  | 17 | 18 | 0.19029 | 0.125 | 0.08 | 261 | 0 | 0.364 | 1 | 1 | cs | TRUE
18 | LV_261-601_0_2_line_18 |  | 17 | 19 | 0.076308 | 0.125 | 0.08 | 261 | 0 | 0.364 | 1 | 1 | cs | TRUE
19 | LV_261-601_0_2_line_19 |  | 17 | 20 | 0.02443 | 0.125 | 0.08 | 261 | 0 | 0.364 | 1 | 1 | cs | TRUE
20 | LV_261-601_0_2_line_20 |  | 18 | 21 | 0.031224 | 0.125 | 0.08 | 261 | 0 | 0.364 | 1 | 1 | cs | TRUE
21 | LV_261-601_0_2_line_21 |  | 18 | 22 | 0.009759 | 0.125 | 0.08 | 261 | 0 | 0.364 | 1 | 1 | cs | TRUE
22 | LV_261-601_0_2_line_22 |  | 21 | 26 | 0.0046418 | 0.125 | 0.08 | 261 | 0 | 0.364 | 1 | 1 | cs | TRUE
23 | LV_261-601_0_2_line_23 |  | 22 | 30 | 0.16312 | 0.125 | 0.08 | 261 | 0 | 0.364 | 1 | 1 | cs | TRUE
24 | LV_261-601_0_2_line_24 |  | 22 | 31 | 0.0187 | 0.125 | 0.08 | 261 | 0 | 0.364 | 1 | 1 | cs | TRUE
25 | LV_261-601_0_2_line_25 |  | 23 | 24 | 0.046367 | 0.125 | 0.08 | 261 | 0 | 0.364 | 1 | 1 | cs | TRUE
26 | LV_261-601_0_2_line_26 |  | 24 | 25 | 0.015722 | 0.125 | 0.08 | 261 | 0 | 0.364 | 1 | 1 | cs | TRUE
27 | LV_261-601_0_2_line_27 |  | 24 | 26 | 0.028273 | 0.125 | 0.08 | 261 | 0 | 0.364 | 1 | 1 | cs | TRUE
28 | LV_261-601_0_2_line_28 |  | 24 | 27 | 0.02279 | 0.125 | 0.08 | 261 | 0 | 0.364 | 1 | 1 | cs | TRUE
29 | LV_261-601_0_2_line_29 |  | 25 | 28 | 0.030112 | 0.125 | 0.08 | 261 | 0 | 0.364 | 1 | 1 | cs | TRUE
30 | LV_261-601_0_2_line_30 |  | 27 | 29 | 0.02321 | 0.125 | 0.08 | 261 | 0 | 0.364 | 1 | 1 | cs | TRUE
31 | LV_261-601_0_2_line_31 |  | 28 | 35 | 0.012407 | 0.125 | 0.08 | 261 | 0 | 0.364 | 1 | 1 | cs | TRUE
32 | LV_261-601_0_2_line_32 |  | 29 | 33 | 0.037602 | 0.125 | 0.08 | 261 | 0 | 0.364 | 1 | 1 | cs | TRUE
33 | LV_261-601_0_2_line_33 |  | 31 | 37 | 0.037833 | 0.125 | 0.08 | 261 | 0 | 0.364 | 1 | 1 | cs | TRUE
34 | LV_261-601_0_2_line_34 |  | 32 | 33 | 0.012964 | 0.125 | 0.08 | 261 | 0 | 0.364 | 1 | 1 | cs | TRUE
35 | LV_261-601_0_2_line_35 |  | 32 | 34 | 0.030103 | 0.125 | 0.08 | 261 | 0 | 0.364 | 1 | 1 | cs | TRUE
36 | LV_261-601_0_2_line_36 |  | 34 | 38 | 0.014668 | 0.125 | 0.08 | 261 | 0 | 0.364 | 1 | 1 | cs | TRUE
37 | LV_261-601_0_2_line_37 |  | 35 | 36 | 0.024922 | 0.125 | 0.08 | 261 | 0 | 0.364 | 1 | 1 | cs | TRUE
38 | LV_261-601_0_2_line_38 |  | 38 | 42 | 0.0062426 | 0.125 | 0.08 | 261 | 0 | 0.364 | 1 | 1 | cs | TRUE
39 | LV_261-601_0_2_line_39 |  | 39 | 40 | 0.0028847 | 0.125 | 0.08 | 261 | 0 | 0.364 | 1 | 1 | cs | TRUE
40 | LV_261-601_0_2_line_40 |  | 39 | 41 | 0.011696 | 0.125 | 0.08 | 261 | 0 | 0.364 | 1 | 1 | cs | TRUE
41 | LV_261-601_0_2_line_41 |  | 40 | 42 | 0.021388 | 0.125 | 0.08 | 261 | 0 | 0.364 | 1 | 1 | cs | TRUE

## trafo
| name | std_type | hv_bus | lv_bus | sn_mva | vn_hv_kv | vn_lv_kv | vk_percent | vkr_percent | pfe_kw | i0_percent | shift_degree | tap_side | tap_neutral | tap_min | tap_max | tap_step_percent | tap_step_degree | tap_pos | tap_phase_shifter | parallel | df | in_service
0 | LV_261-601_0_2_trafo_3 | 0.63 MVA 20/0.4 kV | 43 | 3 | 0.63 | 20 | 0.4 | 6 | 1.206 | 1.65 | 0.2619 | 150 | hv | 0 | -2 | 2 | 2.5 | 0 | 0 | FALSE | 1 | 1 | TRUE

## line_geodata
| x0 | y0 | x1 | y1 | x2 | y2 | x3 | y3 | x4 | y4 | x5 | y5 | x6 | y6 | x7 | y7 | x8 | y8 | x9 | y9 | x10 | y10 | x11 | y11 | x12 | y12 | x13 | y13 | x14 | y14 | x15 | y15 | x16 | y16
0 | 2685426.4408 | 1251887.2704 | 2685426.5074 | 1251887.0927
1 | 2685419.3533 | 1251906.1903 | 2685426.4408 | 1251887.2704
2 | 2685426.5074 | 1251887.0927 | 2685431.2936 | 1251874.3162 | 2685434.2591 | 1251854.7864
3 | 2685419.3533 | 1251906.1903 | 2685412.8057 | 1251905.9068 | 2685404.4528 | 1251906.2422
4 | 2685442.1841 | 1251809.0128 | 2685439.8926 | 1251817.6863 | 2685434.2591 | 1251854.7864
5 | 2685404.4528 | 1251906.2422 | 2685385.5418 | 1251898.0969
6 | 2685404.4528 | 1251906.2422 | 2685395.093 | 1251928.7688
7 | 2685442.1841 | 1251809.0128 | 2685445.2336 | 1251804.8203 | 2685449.2859 | 1251800.709 | 2685455.2585 | 1251798.4712 | 2685466.7188 | 1251798.3141
8 | 2685306.9872 | 1251918.203 | 2685308.718 | 1251919.6179 | 2685313.29 | 1251916.6147 | 2685316.1336 | 1251921.9931 | 2685319.2957 | 1251928.31 | 2685323.4544 | 1251937.2322 | 2685323.7454 | 1251939.5603 | 2685323.8185 | 1251946.0107 | 2685323.8061 | 1251950.0135 | 2685324.1605 | 1251959.4702 | 2685331.9332 | 1251960.1048 | 2685362.0698 | 1251961.3064 | 2685386.3601 | 1251962.2682 | 2685392.9972 | 1251961.0518 | 2685397.2686 | 1251957.9555 | 2685407.9672 | 1251933.658 | 2685395.093 | 1251928.7688
9 | 2685395.093 | 1251928.7688 | 2685380.3053 | 1251923.147
10 | 2685306.9872 | 1251918.203 | 2685305.9594 | 1251920.3898 | 2685292.5214 | 1251928.0519
11 | 2685466.7188 | 1251798.3141 | 2685505.1166 | 1251804.5505 | 2685510.8839 | 1251805.4271
12 | 2685275.9819 | 1251937.4824 | 2685292.5214 | 1251928.0519
13 | 2685204.9589 | 1251854.9208 | 2685206.8922 | 1251859.5743 | 2685209.9924 | 1251863.9111 | 2685227.813 | 1251885.428 | 2685231.199 | 1251888.7903 | 2685239.2939 | 1251899.5593 | 2685248.4888 | 1251909.4212 | 2685254.1117 | 1251913.6386 | 2685258.0192 | 1251920.0886 | 2685262.4995 | 1251922.933 | 2685264.6387 | 1251924.287 | 2685273.5114 | 1251935.5454 | 2685275.9819 | 1251937.4824
14 | 2685204.9589 | 1251854.9208 | 2685217.1995 | 1251854.0295 | 2685235.594 | 1251845.1206 | 2685285.6407 | 1251817.6422 | 2685316.4296 | 1251802.9521 | 2685336.1135 | 1251795.6064
15 | 2685394.6592 | 1251775.6582 | 2685351.1717 | 1251789.987 | 2685336.1135 | 1251795.6064
16 | 2685394.6592 | 1251775.6582 | 2685392.6933 | 1251763.8543 | 2685391.1941 | 1251759.4628 | 2685391.5188 | 1251757.3795
17 | 2685567.9534 | 1252002.5957 | 2685568.0788 | 1252000.1846 | 2685569.3992 | 1251974.1062 | 2685569.7598 | 1251958.5552 | 2685570.3825 | 1251943.1415 | 2685583.1862 | 1251905.8983 | 2685586.3957 | 1251896.3819 | 2685587.966 | 1251887.4868 | 2685587.52 | 1251884.4002 | 2685579.9735 | 1251871.2369 | 2685578.7038 | 1251867.6936 | 2685578.2387 | 1251863.8396 | 2685577.9144 | 1251859.6428 | 2685579.4771 | 1251851.7928 | 2685584.7699 | 1251832.8772 | 2685587.347 | 1251826.9099 | 2685584.3296 | 1251819.4718
18 | 2685584.3296 | 1251819.4718 | 2685575.5168 | 1251815.0635 | 2685569.4939 | 1251810.8511 | 2685561.6709 | 1251808.9812 | 2685534.7006 | 1251809.0474 | 2685510.8839 | 1251805.4271
19 | 2685584.3296 | 1251819.4718 | 2685561.8934 | 1251829.1384
20 | 2685567.9534 | 1252002.5957 | 2685563.4651 | 1252005.5443 | 2685558.7219 | 1252006.8101 | 2685538.628 | 1252005.3522 | 2685537.8525 | 1252005.54
21 | 2685567.209 | 1252012.3257 | 2685567.9534 | 1252002.5957
22 | 2685533.3411 | 1252006.6324 | 2685537.8525 | 1252005.54
23 | 2685567.209 | 1252012.3257 | 2685585.3636 | 1252008.0068 | 2685618.089 | 1252002.9312 | 2685632.7387 | 1252004.0215 | 2685648.1465 | 1252006.9686 | 2685662.8298 | 1252017.7334 | 2685670.9855 | 1252032.0621 | 2685672.0649 | 1252047.7118 | 2685673.8876 | 1252074.058 | 2685673.6468 | 1252078.2264
24 | 2685567.209 | 1252012.3257 | 2685568.6201 | 1252016.0044 | 2685562.0867 | 1252018.9345 | 2685556.6518 | 1252024.2469
25 | 2685527.4999 | 1252033.7464 | 2685527.1406 | 1252045.5612 | 2685524.5537 | 1252050.6499 | 2685510.5346 | 1252071.7524 | 2685508.6058 | 1252074.6765
26 | 2685511.735 | 1252034.0969 | 2685527.4999 | 1252033.7464
27 | 2685533.3411 | 1252006.6324 | 2685530.5846 | 1252010.9181 | 2685528.5522 | 1252017.3269 | 2685527.8726 | 1252025.1897 | 2685527.4999 | 1252033.7464
28 | 2685527.4999 | 1252033.7464 | 2685530.8018 | 1252032.9823 | 2685530.4412 | 1252040.7052 | 2685529.6239 | 1252052.3466
29 | 2685511.735 | 1252034.0969 | 2685511.4237 | 1252015.9343 | 2685500.9006 | 1252010.2781
30 | 2685529.6239 | 1252052.3466 | 2685542.2768 | 1252071.8044
31 | 2685501.5777 | 1251997.8897 | 2685500.9006 | 1252010.2781
32 | 2685562.7757 | 1252103.3281 | 2685542.2768 | 1252071.8044
33 | 2685535.7474 | 1252054.8035 | 2685535.4441 | 1252053.854 | 2685535.7376 | 1252051.3007 | 2685538.8123 | 1252046.4081 | 2685548.2132 | 1252033.6008 | 2685555.6633 | 1252025.2131 | 2685556.6518 | 1252024.2469
34 | 2685569.8429 | 1252114.1961 | 2685562.7757 | 1252103.3281
35 | 2685569.8429 | 1252114.1961 | 2685580.793 | 1252111.1742 | 2685596.0587 | 1252100.2982
36 | 2685608.005 | 1252091.7869 | 2685596.0587 | 1252100.2982
37 | 2685501.5777 | 1251997.8897 | 2685477.4785 | 1251991.5372
38 | 2685608.005 | 1252091.7869 | 2685613.0893 | 1252088.1647
39 | 2685630.5084 | 1252075.7543 | 2685632.8578 | 1252074.0805
40 | 2685641.5803 | 1252066.4297 | 2685638.6613 | 1252069.9458 | 2685632.8578 | 1252074.0805
41 | 2685630.5084 | 1252075.7543 | 2685613.0893 | 1252088.1647

## bus_geodata
| x | y | coords
0 | 2685426.4408 | 1251887.2704
1 | 2685426.5074 | 1251887.0927
2 | 2685419.3533 | 1251906.1903
3 | 2685434.2591 | 1251854.7864
4 | 2685404.4528 | 1251906.2422
5 | 2685442.1841 | 1251809.0128
6 | 2685385.5418 | 1251898.0969
7 | 2685395.0931 | 1251928.7688
8 | 2685306.9872 | 1251918.203
9 | 2685380.3053 | 1251923.147
10 | 2685466.7188 | 1251798.3141
11 | 2685292.5214 | 1251928.0519
12 | 2685204.9589 | 1251854.9208
13 | 2685275.9819 | 1251937.4824
14 | 2685336.1135 | 1251795.6064
15 | 2685394.6592 | 1251775.6582
16 | 2685391.5188 | 1251757.3795
17 | 2685584.3296 | 1251819.4718
18 | 2685567.9534 | 1252002.5957
19 | 2685510.8839 | 1251805.4271
20 | 2685561.8934 | 1251829.1384
21 | 2685537.8525 | 1252005.54
22 | 2685567.209 | 1252012.3257
23 | 2685508.6058 | 1252074.6765
24 | 2685527.4999 | 1252033.7464
25 | 2685511.735 | 1252034.0969
26 | 2685533.3411 | 1252006.6324
27 | 2685529.6239 | 1252052.3466
28 | 2685500.9006 | 1252010.2781
29 | 2685542.2768 | 1252071.8044
30 | 2685673.6468 | 1252078.2264
31 | 2685556.6518 | 1252024.2469
32 | 2685569.8429 | 1252114.1961
33 | 2685562.7757 | 1252103.3281
34 | 2685596.0587 | 1252100.2982
35 | 2685501.5777 | 1251997.8897
36 | 2685477.4785 | 1251991.5372
37 | 2685535.7474 | 1252054.8035
38 | 2685608.005 | 1252091.7869
39 | 2685632.8578 | 1252074.0805
40 | 2685630.5084 | 1252075.7543
41 | 2685641.5803 | 1252066.4297
42 | 2685613.0893 | 1252088.1647
43 | 2685442.1841 | 1251809.0128

## line_std_types
| c_nf_per_km | r_ohm_per_km | x_ohm_per_km | max_i_ka | type | q_mm2 | alpha | voltage_rating
NAYY 4x50 SE | 210 | 0.642 | 0.083 | 0.142 | cs | 50 | 0.00403 | LV
NAYY 4x120 SE | 264 | 0.225 | 0.08 | 0.242 | cs | 120 | 0.00403 | LV
NAYY 4x150 SE | 261 | 0.208 | 0.08 | 0.27 | cs | 150 | 0.00403 | LV
NA2XS2Y 1x95 RM/25 12/20 kV | 216 | 0.313 | 0.132 | 0.252 | cs | 95 | 0.00403 | MV
NA2XS2Y 1x185 RM/25 12/20 kV | 273 | 0.161 | 0.117 | 0.362 | cs | 185 | 0.00403 | MV
NA2XS2Y 1x240 RM/25 12/20 kV | 304 | 0.122 | 0.112 | 0.421 | cs | 240 | 0.00403 | MV
NA2XS2Y 1x95 RM/25 6/10 kV | 315 | 0.313 | 0.123 | 0.249 | cs | 95 | 0.00403 | MV
NA2XS2Y 1x185 RM/25 6/10 kV | 406 | 0.161 | 0.11 | 0.358 | cs | 185 | 0.00403 | MV
NA2XS2Y 1x240 RM/25 6/10 kV | 456 | 0.122 | 0.105 | 0.416 | cs | 240 | 0.00403 | MV
NA2XS2Y 1x150 RM/25 12/20 kV | 250 | 0.206 | 0.116 | 0.319 | cs | 150 | 0.00403 | MV
NA2XS2Y 1x120 RM/25 12/20 kV | 230 | 0.253 | 0.119 | 0.283 | cs | 120 | 0.00403 | MV
NA2XS2Y 1x70 RM/25 12/20 kV | 190 | 0.443 | 0.132 | 0.22 | cs | 70 | 0.00403 | MV
NA2XS2Y 1x150 RM/25 6/10 kV | 360 | 0.206 | 0.11 | 0.315 | cs | 150 | 0.00403 | MV
NA2XS2Y 1x120 RM/25 6/10 kV | 340 | 0.253 | 0.113 | 0.28 | cs | 120 | 0.00403 | MV
NA2XS2Y 1x70 RM/25 6/10 kV | 280 | 0.443 | 0.123 | 0.217 | cs | 70 | 0.00403 | MV
N2XS(FL)2Y 1x120 RM/35 64/110 kV | 112 | 0.153 | 0.166 | 0.366 | cs | 120 | 0.00393 | HV
N2XS(FL)2Y 1x185 RM/35 64/110 kV | 125 | 0.099 | 0.156 | 0.457 | cs | 185 | 0.00393 | HV
N2XS(FL)2Y 1x240 RM/35 64/110 kV | 135 | 0.075 | 0.149 | 0.526 | cs | 240 | 0.00393 | HV
N2XS(FL)2Y 1x300 RM/35 64/110 kV | 144 | 0.06 | 0.144 | 0.588 | cs | 300 | 0.00393 | HV
15-AL1/3-ST1A 0.4 | 11 | 1.8769 | 0.35 | 0.105 | ol | 16 | 0.00403 | LV
24-AL1/4-ST1A 0.4 | 11.25 | 1.2012 | 0.335 | 0.14 | ol | 24 | 0.00403 | LV
48-AL1/8-ST1A 0.4 | 12.2 | 0.5939 | 0.3 | 0.21 | ol | 48 | 0.00403 | LV
94-AL1/15-ST1A 0.4 | 13.2 | 0.306 | 0.29 | 0.35 | ol | 94 | 0.00403 | LV
34-AL1/6-ST1A 10.0 | 9.7 | 0.8342 | 0.36 | 0.17 | ol | 34 | 0.00403 | MV
48-AL1/8-ST1A 10.0 | 10.1 | 0.5939 | 0.35 | 0.21 | ol | 48 | 0.00403 | MV
70-AL1/11-ST1A 10.0 | 10.4 | 0.4132 | 0.339 | 0.29 | ol | 70 | 0.00403 | MV
94-AL1/15-ST1A 10.0 | 10.75 | 0.306 | 0.33 | 0.35 | ol | 94 | 0.00403 | MV
122-AL1/20-ST1A 10.0 | 11.1 | 0.2376 | 0.323 | 0.41 | ol | 122 | 0.00403 | MV
149-AL1/24-ST1A 10.0 | 11.25 | 0.194 | 0.315 | 0.47 | ol | 149 | 0.00403 | MV
34-AL1/6-ST1A 20.0 | 9.15 | 0.8342 | 0.382 | 0.17 | ol | 34 | 0.00403 | MV
48-AL1/8-ST1A 20.0 | 9.5 | 0.5939 | 0.372 | 0.21 | ol | 48 | 0.00403 | MV
70-AL1/11-ST1A 20.0 | 9.7 | 0.4132 | 0.36 | 0.29 | ol | 70 | 0.00403 | MV
94-AL1/15-ST1A 20.0 | 10 | 0.306 | 0.35 | 0.35 | ol | 94 | 0.00403 | MV
122-AL1/20-ST1A 20.0 | 10.3 | 0.2376 | 0.344 | 0.41 | ol | 122 | 0.00403 | MV
149-AL1/24-ST1A 20.0 | 10.5 | 0.194 | 0.337 | 0.47 | ol | 149 | 0.00403 | MV
184-AL1/30-ST1A 20.0 | 10.75 | 0.1571 | 0.33 | 0.535 | ol | 184 | 0.00403 | MV
243-AL1/39-ST1A 20.0 | 11 | 0.1188 | 0.32 | 0.645 | ol | 243 | 0.00403 | MV
48-AL1/8-ST1A 110.0 | 8 | 0.5939 | 0.46 | 0.21 | ol | 48 | 0.00403 | HV
70-AL1/11-ST1A 110.0 | 8.4 | 0.4132 | 0.45 | 0.29 | ol | 70 | 0.00403 | HV
94-AL1/15-ST1A 110.0 | 8.65 | 0.306 | 0.44 | 0.35 | ol | 94 | 0.00403 | HV
122-AL1/20-ST1A 110.0 | 8.5 | 0.2376 | 0.43 | 0.41 | ol | 122 | 0.00403 | HV
149-AL1/24-ST1A 110.0 | 8.75 | 0.194 | 0.41 | 0.47 | ol | 149 | 0.00403 | HV
184-AL1/30-ST1A 110.0 | 8.8 | 0.1571 | 0.4 | 0.535 | ol | 184 | 0.00403 | HV
243-AL1/39-ST1A 110.0 | 9 | 0.1188 | 0.39 | 0.645 | ol | 243 | 0.00403 | HV
305-AL1/39-ST1A 110.0 | 9.2 | 0.0949 | 0.38 | 0.74 | ol | 305 | 0.00403 | HV
490-AL1/64-ST1A 110.0 | 9.75 | 0.059 | 0.37 | 0.96 | ol | 490 | 0.00403 | HV
679-AL1/86-ST1A 110.0 | 9.95 | 0.042 | 0.36 | 1.15 | ol | 679 | 0.00403 | HV
490-AL1/64-ST1A 220.0 | 10 | 0.059 | 0.285 | 0.96 | ol | 490 | 0.00403 | HV
679-AL1/86-ST1A 220.0 | 11.7 | 0.042 | 0.275 | 1.15 | ol | 679 | 0.00403 | HV
490-AL1/64-ST1A 380.0 | 11 | 0.059 | 0.253 | 0.96 | ol | 490 | 0.00403 | HV
679-AL1/86-ST1A 380.0 | 14.6 | 0.042 | 0.25 | 1.15 | ol | 679 | 0.00403 | HV

## trafo_std_types
| i0_percent | pfe_kw | vkr_percent | sn_mva | vn_lv_kv | vn_hv_kv | vk_percent | shift_degree | vector_group | tap_side | tap_neutral | tap_min | tap_max | tap_step_degree | tap_step_percent | tap_phase_shifter
160 MVA 380/110 kV | 0.06 | 60 | 0.25 | 160 | 110 | 380 | 12.2 | 0 | Yy0 | hv | 0 | -9 | 9 | 0 | 1.5 | FALSE
100 MVA 220/110 kV | 0.06 | 55 | 0.26 | 100 | 110 | 220 | 12 | 0 | Yy0 | hv | 0 | -9 | 9 | 0 | 1.5 | FALSE
63 MVA 110/20 kV | 0.04 | 22 | 0.32 | 63 | 20 | 110 | 18 | 150 | YNd5 | hv | 0 | -9 | 9 | 0 | 1.5 | FALSE
40 MVA 110/20 kV | 0.05 | 18 | 0.34 | 40 | 20 | 110 | 16.2 | 150 | YNd5 | hv | 0 | -9 | 9 | 0 | 1.5 | FALSE
25 MVA 110/20 kV | 0.07 | 14 | 0.41 | 25 | 20 | 110 | 12 | 150 | YNd5 | hv | 0 | -9 | 9 | 0 | 1.5 | FALSE
63 MVA 110/10 kV | 0.04 | 22 | 0.32 | 63 | 10 | 110 | 18 | 150 | YNd5 | hv | 0 | -9 | 9 | 0 | 1.5 | FALSE
40 MVA 110/10 kV | 0.05 | 18 | 0.34 | 40 | 10 | 110 | 16.2 | 150 | YNd5 | hv | 0 | -9 | 9 | 0 | 1.5 | FALSE
25 MVA 110/10 kV | 0.07 | 14 | 0.41 | 25 | 10 | 110 | 12 | 150 | YNd5 | hv | 0 | -9 | 9 | 0 | 1.5 | FALSE
0.25 MVA 20/0.4 kV | 0.32 | 0.8 | 1.44 | 0.25 | 0.4 | 20 | 6 | 150 | Yzn5 | hv | 0 | -2 | 2 | 0 | 2.5 | FALSE
0.4 MVA 20/0.4 kV | 0.3375 | 1.35 | 1.425 | 0.4 | 0.4 | 20 | 6 | 150 | Dyn5 | hv | 0 | -2 | 2 | 0 | 2.5 | FALSE
0.63 MVA 20/0.4 kV | 0.2619 | 1.65 | 1.206 | 0.63 | 0.4 | 20 | 6 | 150 | Dyn5 | hv | 0 | -2 | 2 | 0 | 2.5 | FALSE
0.25 MVA 10/0.4 kV | 0.24 | 0.6 | 1.2 | 0.25 | 0.4 | 10 | 4 | 150 | Dyn5 | hv | 0 | -2 | 2 | 0 | 2.5 | FALSE
0.4 MVA 10/0.4 kV | 0.2375 | 0.95 | 1.325 | 0.4 | 0.4 | 10 | 4 | 150 | Dyn5 | hv | 0 | -2 | 2 | 0 | 2.5 | FALSE
0.63 MVA 10/0.4 kV | 0.1873 | 1.18 | 1.0794 | 0.63 | 0.4 | 10 | 4 | 150 | Dyn5 | hv | 0 | -2 | 2 | 0 | 2.5 | FALSE

## trafo3w_std_types
| sn_hv_mva | sn_mv_mva | sn_lv_mva | vn_hv_kv | vn_mv_kv | vn_lv_kv | vk_hv_percent | vk_mv_percent | vk_lv_percent | vkr_hv_percent | vkr_mv_percent | vkr_lv_percent | pfe_kw | i0_percent | shift_mv_degree | shift_lv_degree | vector_group | tap_side | tap_neutral | tap_min | tap_max | tap_step_percent
63/25/38 MVA 110/20/10 kV | 63 | 25 | 38 | 110 | 20 | 10 | 10.4 | 10.4 | 10.4 | 0.28 | 0.32 | 0.35 | 35 | 0.89 | 0 | 0 | YN0yn0yn0 | hv | 0 | -10 | 10 | 1.2
63/25/38 MVA 110/10/10 kV | 63 | 25 | 38 | 110 | 10 | 10 | 10.4 | 10.4 | 10.4 | 0.28 | 0.32 | 0.35 | 35 | 0.89 | 0 | 0 | YN0yn0yn0 | hv | 0 | -10 | 10 | 1.2

## fuse_std_types
| fuse_type | i_rated_a | t_avg | t_min | t_total | x_avg | x_min | x_total
HV 100A | HV 100A | 100 | 0 | [10.0, 3.64, 0.854, 0.281, 0.1, 0.0531, 0.022, 0.01] | [10.0, 4.267, 1.21, 0.403, 0.1, 0.058, 0.022, 0.01] | 0 | [300.0, 350.0, 450.0, 550.0, 700.0, 850.0, 1200.0, 1752.0] | [600.0, 700.0, 900.0, 1150.0, 1665.0, 2000.0, 3000.0, 4313.0]
HV 10A | HV 10A | 10 | 0 | [10.0, 1675.0, 0.344, 0.156, 0.1, 0.0417, 0.0171, 0.01] | [10.0, 1.3, 0.3, 0.155, 0.1, 0.0555, 0.023, 0.01] | 0 | [30.0, 32.0, 35.0, 37.0, 39.0, 50.0, 70.0, 88.0] | [60.0, 70.0, 80.0, 87.0, 94.0, 110.0, 150.0, 216.0]
HV 125A | HV 125A | 125 | 0 | [10.0, 1.82, 0.344, 0.1, 0.0467, 0.0269, 0.01] | [10.0, 2.478, 0.426, 0.1, 0.0427, 0.0211, 0.01] | 0 | [375.0, 500.0, 700.0, 925.0, 1200.0, 1500.0, 2341.0] | [750.0, 1000.0, 1500.0, 2200.0, 3000.0, 4000.0, 5765.0]
HV 160A | HV 160A | 160 | 0 | [10.0, 4.15, 1.03, 0.198, 0.1, 0.051, 0.0172, 0.01] | [10.0, 2.3, 0.734, 0.274, 0.1, 0.046, 0.0177, 0.01] | 0 | [480.0, 550.0, 700.0, 1000.0, 1260.0, 1600.0, 2500.0, 3227.0] | [960.0, 1300.0, 1700.0, 2200.0, 2996.0, 4000.0, 6000.0, 7946.0]
HV 16A | HV 16A | 16 | 0 | [10.0, 0.352, 0.164, 0.1, 0.0649, 0.0342, 0.01] | [10.0, 2.34, 0.722, 0.181, 0.1, 0.055, 0.0296, 0.01] | 0 | [48.0, 60.0, 65.0, 71.0, 80.0, 100.0, 162.0] | [96.0, 110.0, 125.0, 150.0, 168.0, 200.0, 250.0, 398.0]
HV 200A | HV 200A | 200 | 0 | [10.0, 4.267, 1.21, 0.403, 0.1, 0.058, 0.022, 0.01] | [10.0, 3.73, 1.654, 0.328, 0.1, 0.0531, 0.019, 0.01] | 0 | [600.0, 700.0, 900.0, 1150.0, 1665.0, 2000.0, 3000.0, 4313.0] | [1200.0, 1500.0, 1800.0, 2700.0, 3960.0, 5000.0, 7500.0, 10620.0]
HV 20A | HV 20A | 20 | 0 | [10.0, 1.3, 0.3, 0.155, 0.1, 0.0555, 0.023, 0.01] | [10.0, 1.3, 0.161, 0.1, 0.0611, 0.0399, 0.0141, 0.01] | 0 | [60.0, 70.0, 80.0, 87.0, 94.0, 110.0, 150.0, 216.0] | [120.0, 150.0, 200.0, 223.0, 260.0, 300.0, 450.0, 532.0]
HV 25A | HV 25A | 25 | 0 | [10.0, 2.512, 0.833, 0.299, 0.1, 0.0372, 0.0223, 0.01] | [10.0, 3.125, 0.597, 0.198, 0.1, 0.0378, 0.022, 0.01] | 0 | [75.0, 82.0, 90.0, 100.0, 124.0, 170.0, 200.0, 289.0] | [150.0, 170.0, 210.0, 250.0, 294.0, 400.0, 500.0, 711.0]
HV 31.5A | HV 31.5A | 31.5 | 0 | [10.0, 2.34, 0.722, 0.181, 0.1, 0.055, 0.0296, 0.01] | [10.0, 2.84, 0.368, 0.164, 0.1, 0.0621, 0.0378, 0.0195, 0.01] | 0 | [95.0, 110.0, 125.0, 150.0, 165.0, 200.0, 250.0, 390.0] | [189.0, 220.0, 300.0, 350.0, 393.0, 450.0, 530.0, 700.0, 960.0]
HV 40A | HV 40A | 40 | 0 | [10.0, 1.3, 0.161, 0.1, 0.0611, 0.0399, 0.0141, 0.01] | [10.0, 2.05, 0.369, 0.198, 0.1, 0.051, 0.0298, 0.01] | 0 | [120.0, 150.0, 200.0, 223.0, 260.0, 300.0, 450.0, 532.0] | [240.0, 300.0, 400.0, 450.0, 530.0, 650.0, 800.0, 1311.0]
HV 50A | HV 50A | 50 | 0 | [10.0, 3.215, 0.597, 0.198, 0.1, 0.0378, 0.022, 0.01] | [10.0, 3.64, 0.854, 0.281, 0.1, 0.0531, 0.022, 0.01] | 0 | [150.0, 170.0, 210.0, 250.0, 294.0, 400.0, 500.0, 711.0] | [300.0, 350.0, 450.0, 550.0, 700.0, 850.0, 1200.0, 1752.0]
HV 6.3A | HV 6.3A | 6.3 | 0 | [10.0, 1.39, 0.344, 0.168, 0.1, 0.056, 0.0263, 0.01] | [10.0, 1.711, 0.516, 0.198, 0.1, 0.0634, 0.0303, 0.01] | 0 | [19.0, 19.5, 20.4, 20.8, 22.0, 25.0, 32.0, 48.0] | [38.0, 40.0, 43.0, 48.0, 53.0, 60.0, 75.0, 118.0]
HV 63A | HV 63A | 63 | 0 | [10.0, 2.84, 0.368, 0.164, 0.1, 0.0621, 0.0378, 0.0195, 0.01] | [10.0, 1.82, 0.344, 0.1, 0.0467, 0.0269, 0.01] | 0 | [189.0, 220.0, 300.0, 350.0, 393.0, 450.0, 530.0, 700.0, 961.0] | [378.0, 500.0, 700.0, 934.0, 1200.0, 1500.0, 2366.0]
HV 80A | HV 80A | 80 | 0 | [10.0, 2.05, 0.369, 0.198, 0.1, 0.051, 0.0298, 0.01] | [10.0, 4.15, 1.03, 0.198, 0.1, 0.051, 0.0172, 0.01] | 0 | [240.0, 300.0, 400.0, 450.0, 530.0, 650.0, 800.0, 1311.0] | [480.0, 550.0, 700.0, 1000.0, 1260.0, 1600.0, 2500.0, 3227.0]
Siemens NH-1-100 | Siemens NH-1-100 | 100 | [5400.0, 2000.0, 400.0, 20.0, 1.0, 0.2, 0.012, 0.004] | 0 | 0 | [150.0, 190.0, 250.0, 430.0, 900.0, 1250.0, 2700.0, 3600.0] | 0 | 0
Siemens NH-1-125 | Siemens NH-1-125 | 125 | [4800.0, 120.0, 7.0, 0.1, 0.004] | 0 | 0 | [180.0, 400.0, 740.0, 2000.0, 4250.0] | 0 | 0
Siemens NH-1-16 | Siemens NH-1-16 | 16 | [4000.0, 400.0, 2.0, 0.1, 0.04, 0.01] | 0 | 0 | [26.0, 35.0, 75.0, 150.0, 200.0, 300.0] | 0 | 0
Siemens NH-1-160 | Siemens NH-1-160 | 160 | [4800.0, 120.0, 7.0, 0.1, 0.004] | 0 | 0 | [210.0, 500.0, 900.0, 2300.0, 5000.0] | 0 | 0
Siemens NH-1-25 | Siemens NH-1-25 | 25 | [4000.0, 1000.0, 10.0, 0.2, 0.02, 0.01] | 0 | 0 | [40.0, 50.0, 100.0, 210.0, 400.0, 500.0] | 0 | 0
Siemens NH-1-50 | Siemens NH-1-50 | 50 | [4000.0, 40.0, 4.0, 1.0, 0.02, 0.01] | 0 | 0 | [86.0, 200.0, 300.0, 400.0, 1000.0, 1280.0] | 0 | 0
Siemens NH-1-63 | Siemens NH-1-63 | 63 | [4000.0, 100.0, 10.0, 2.0, 0.04, 0.01] | 0 | 0 | [100.0, 200.0, 300.0, 400.0, 1000.0, 1500.0] | 0 | 0
Siemens NH-1-80 | Siemens NH-1-80 | 80 | [4800.0, 120.0, 7.0, 0.1, 0.01] | 0 | 0 | [150.58, 250.0, 450.0, 1150.0, 2470.0] | 0 | 0
Siemens NH-2-1000 | Siemens NH-2-1000 | 1000 | [4800.0, 120.0, 7.0, 0.1, 0.004] | 0 | 0 | [1900.0, 3500.0, 8400.0, 24000.0, 52000.0] | 0 | 0
Siemens NH-2-200 | Siemens NH-2-200 | 200 | [4800.0, 120.0, 7.0, 0.1, 0.004] | 0 | 0 | [280.0, 650.0, 1200.0, 3000.0, 7000.0] | 0 | 0
Siemens NH-2-224 | Siemens NH-2-224 | 224 | [4800.0, 120.0, 7.0, 0.2, 0.04, 0.004] | 0 | 0 | [400.0, 750.0, 1453.0, 3025.0, 4315.0, 7600.0] | 0 | 0
Siemens NH-2-250 | Siemens NH-2-250 | 250 | [4800.0, 120.0, 7.0, 0.1, 0.004] | 0 | 0 | [450.0, 800.0, 1650.0, 4000.0, 8500.0] | 0 | 0
Siemens NH-2-315 | Siemens NH-2-315 | 315 | [4800.0, 120.0, 7.0, 0.1, 0.004] | 0 | 0 | [550.0, 920.0, 1900.0, 5000.0, 11000.0] | 0 | 0
Siemens NH-2-355 | Siemens NH-2-355 | 355 | [4800.0, 120.0, 6.0, 0.1, 0.004] | 0 | 0 | [650.0, 1116.27, 2350.0, 5840.0, 12790.0] | 0 | 0
Siemens NH-2-400 | Siemens NH-2-400 | 400 | [4800.0, 120.0, 7.0, 0.1, 0.004] | 0 | 0 | [720.0, 1350.0, 2800.0, 6500.0, 15000.0] | 0 | 0
Siemens NH-2-425 | Siemens NH-2-425 | 425 | [4800.0, 120.0, 7.0, 0.1, 0.004] | 0 | 0 | [850.0, 1500.0, 3050.0, 7500.0, 16500.0] | 0 | 0
Siemens NH-2-630 | Siemens NH-2-630 | 630 | [4800.0, 120.0, 7.0, 0.1, 0.004] | 0 | 0 | [1200.0, 2000.0, 4800.0, 12000.0, 26000.0] | 0 | 0

## res_bus
| vm_pu | va_degree | p_mw | q_mvar
0 | 0.99691 | -0.059185 | 0.028472 | 0.0071357
1 | 0.99693 | -0.058909 | 0.018063 | 0.004527
2 | 0.99591 | -0.078464 | 0 | 0
3 | 1 | 0 | -0.17853 | -0.044896
4 | 0.99517 | -0.092677 | 0 | 0
5 | 0.99681 | -0.060603 | 0 | 0
6 | 0.99482 | -0.099482 | 0.018818 | 0.0047163
7 | 0.99438 | -0.10794 | 0 | 0
8 | 0.99149 | -0.16354 | 0 | 0
9 | 0.99414 | -0.11262 | 0.016765 | 0.0042018
10 | 0.99484 | -0.098247 | 0 | 0
11 | 0.99118 | -0.16949 | 0.0018037 | 0.00045206
12 | 0.98917 | -0.20836 | 0 | 0
13 | 0.99089 | -0.17522 | 0 | 0
14 | 0.98692 | -0.25223 | 0.010183 | 0.0025522
15 | 0.98653 | -0.25972 | 0 | 0
16 | 0.98642 | -0.26199 | 0.0067648 | 0.0016954
17 | 0.98714 | -0.24681 | 0 | 0
18 | 0.98405 | -0.30703 | 0 | 0
19 | 0.99177 | -0.15715 | 0.0085424 | 0.0021409
20 | 0.98605 | -0.26796 | 0.048352 | 0.012118
21 | 0.9836 | -0.31574 | 0.00093355 | 0.00023397
22 | 0.98403 | -0.3074 | 0 | 0
23 | 0.98293 | -0.32896 | 0.0054757 | 0.0013723
24 | 0.98316 | -0.32438 | 0 | 0
25 | 0.98311 | -0.32538 | 0 | 0
26 | 0.98354 | -0.31696 | 0 | 0
27 | 0.98304 | -0.32667 | 0 | 0
28 | 0.98301 | -0.32729 | 0.0027533 | 0.00069004
29 | 0.98292 | -0.329 | 0.00071499 | 0.00017919
30 | 0.98393 | -0.30935 | 0.00066239 | 0.00016601
31 | 0.984 | -0.30789 | 0.00074468 | 0.00018663
32 | 0.98271 | -0.33327 | 0 | 0
33 | 0.98276 | -0.33229 | 0.00065721 | 0.00016471
34 | 0.98259 | -0.33555 | 0.00071609 | 0.00017947
35 | 0.983 | -0.32746 | 0 | 0
36 | 0.98299 | -0.3278 | 0.0007606 | 0.00019063
37 | 0.98398 | -0.30839 | 0.00072119 | 0.00018075
38 | 0.98254 | -0.33647 | 0.00066412 | 0.00016645
39 | 0.98248 | -0.33765 | 0.00065657 | 0.00016455
40 | 0.98249 | -0.33759 | 0.00072479 | 0.00018165
41 | 0.98247 | -0.3378 | 0.00067964 | 0.00017033
42 | 0.98253 | -0.33679 | 0.00075002 | 0.00018797
43 | 0.99998 | 149.9956 | 0 | 0

## res_line
| p_from_mw | q_from_mvar | p_to_mw | q_to_mvar | pl_mw | ql_mvar | i_from_ka | i_to_ka | i_ka | vm_from_pu | va_from_degree | vm_to_pu | va_to_degree | loading_percent
0 | -0.083056 | -0.020905 | 0.083057 | 0.020905 | 1.0943e-06 | 6.9785e-07 | 0.124 | 0.124 | 0.124 | 0.99691 | -0.059185 | 0.99693 | -0.058909 | 34.0668
1 | 0.054585 | 0.013769 | -0.054534 | -0.013737 | 5.0332e-05 | 3.1949e-05 | 0.081506 | 0.081506 | 0.081506 | 0.99691 | -0.059185 | 0.99591 | -0.078464 | 22.3917
2 | -0.10112 | -0.025432 | 0.10141 | 0.025615 | 0.00028542 | 0.00018223 | 0.15096 | 0.15096 | 0.15096 | 0.99693 | -0.058909 | 1 | 0 | 41.4736
3 | 0.054534 | 0.013737 | -0.054497 | -0.013714 | 3.7042e-05 | 2.3513e-05 | 0.081506 | 0.081506 | 0.081506 | 0.99591 | -0.078464 | 0.99517 | -0.092677 | 22.3917
4 | 0.075479 | 0.019281 | -0.075258 | -0.019141 | 0.00022045 | 0.00014048 | 0.11244 | 0.11244 | 0.11244 | 1 | 0 | 0.99681 | -0.060603 | 30.891
5 | 0.018824 | 0.0047199 | -0.018818 | -0.0047163 | 6.1023e-06 | 3.6387e-06 | 0.028148 | 0.028148 | 0.028148 | 0.99517 | -0.092677 | 0.99482 | -0.099482 | 7.7329
6 | 0.035673 | 0.0089936 | -0.035647 | -0.0089772 | 2.6036e-05 | 1.6346e-05 | 0.053358 | 0.053358 | 0.053358 | 0.99517 | -0.092677 | 0.99438 | -0.10794 | 14.6589
7 | 0.075258 | 0.019141 | -0.075122 | -0.019054 | 0.00013624 | 8.6818e-05 | 0.11244 | 0.11244 | 0.11244 | 0.99681 | -0.060603 | 0.99484 | -0.098247 | 30.891
8 | 0.018878 | 0.0047732 | -0.018828 | -0.0047433 | 5.0201e-05 | 2.9961e-05 | 0.028264 | 0.028265 | 0.028265 | 0.99438 | -0.10794 | 0.99149 | -0.16354 | 7.7651
9 | 0.016769 | 0.004204 | -0.016765 | -0.0042018 | 3.7359e-06 | 2.1858e-06 | 0.025094 | 0.025094 | 0.025094 | 0.99438 | -0.10794 | 0.99414 | -0.11262 | 6.894
10 | 0.018828 | 0.0047433 | -0.018822 | -0.0047401 | 5.3582e-06 | 3.1987e-06 | 0.028265 | 0.028265 | 0.028265 | 0.99149 | -0.16354 | 0.99118 | -0.16949 | 7.7651
11 | 0.075122 | 0.019054 | -0.07491 | -0.018919 | 0.0002121 | 0.00013517 | 0.11244 | 0.11244 | 0.11244 | 0.99484 | -0.098247 | 0.99177 | -0.15715 | 30.8911
12 | 0.017018 | 0.004288 | -0.017014 | -0.0042853 | 4.6634e-06 | 2.7393e-06 | 0.025557 | 0.025557 | 0.025557 | 0.99118 | -0.16949 | 0.99089 | -0.17522 | 7.0212
13 | -0.016987 | -0.0042695 | 0.017014 | 0.0042853 | 2.6924e-05 | 1.5818e-05 | 0.025558 | 0.025557 | 0.025558 | 0.98917 | -0.20836 | 0.99089 | -0.17522 | 7.0213
14 | 0.016987 | 0.0042695 | -0.016951 | -0.0042486 | 3.5501e-05 | 2.0865e-05 | 0.025558 | 0.025558 | 0.025558 | 0.98917 | -0.20836 | 0.98692 | -0.25223 | 7.0215
15 | 0.006768 | 0.0016964 | -0.0067655 | -0.0016957 | 2.4156e-06 | 7.5584e-07 | 0.010204 | 0.010205 | 0.010205 | 0.98692 | -0.25223 | 0.98653 | -0.25972 | 2.8035
16 | 0.0067655 | 0.0016957 | -0.0067648 | -0.0016954 | 7.3086e-07 | 2.2881e-07 | 0.010205 | 0.010205 | 0.010205 | 0.98653 | -0.25972 | 0.98642 | -0.26199 | 2.8035
17 | 0.017683 | 0.004448 | -0.017632 | -0.004418 | 5.0722e-05 | 3.0037e-05 | 0.026661 | 0.026662 | 0.026662 | 0.98714 | -0.24681 | 0.98405 | -0.30703 | 7.3246
18 | -0.066084 | -0.016597 | 0.066368 | 0.016778 | 0.00028402 | 0.0001808 | 0.099627 | 0.099627 | 0.099627 | 0.98714 | -0.24681 | 0.99177 | -0.15715 | 27.3701
19 | 0.048401 | 0.012149 | -0.048352 | -0.012118 | 4.8775e-05 | 3.0904e-05 | 0.072966 | 0.072967 | 0.072967 | 0.98714 | -0.24681 | 0.98605 | -0.26796 | 20.0457
20 | 0.015504 | 0.0038874 | -0.015497 | -0.0038837 | 6.4357e-06 | 3.7224e-06 | 0.023444 | 0.023444 | 0.023444 | 0.98405 | -0.30703 | 0.9836 | -0.31574 | 6.4408
21 | 0.0021284 | 0.00053057 | -0.0021284 | -0.00053067 | 3.7884e-08 | -9.9731e-08 | 0.0032174 | 0.0032175 | 0.0032175 | 0.98405 | -0.30703 | 0.98403 | -0.3074 | 0.88392
22 | 0.014564 | 0.0036497 | -0.014563 | -0.0036493 | 8.4495e-07 | 4.8186e-07 | 0.022032 | 0.022032 | 0.022032 | 0.9836 | -0.31574 | 0.98354 | -0.31696 | 6.0528
23 | 0.00066245 | 0.00016398 | -0.00066239 | -0.00016601 | 6.1338e-08 | -2.0327e-06 | 0.001001 | 0.0010017 | 0.0010017 | 0.98403 | -0.3074 | 0.98393 | -0.30935 | 0.2752
24 | 0.0014659 | 0.0003667 | -0.0014659 | -0.00036691 | 3.4453e-08 | -2.1551e-07 | 0.0022165 | 0.0022166 | 0.0022166 | 0.98403 | -0.3074 | 0.984 | -0.30789 | 0.60894
25 | -0.0054757 | -0.0013723 | 0.0054769 | 0.0013725 | 1.1948e-06 | 1.7681e-07 | 0.0082895 | 0.0082893 | 0.0082895 | 0.98293 | -0.32896 | 0.98316 | -0.32438 | 2.2773
26 | 0.0035144 | 0.00087993 | -0.0035142 | -0.00088002 | 1.6679e-07 | -9.262e-08 | 0.0053187 | 0.0053188 | 0.0053188 | 0.98316 | -0.32438 | 0.98311 | -0.32538 | 1.4612
27 | -0.014558 | -0.0036463 | 0.014563 | 0.0036493 | 5.1466e-06 | 2.9351e-06 | 0.022032 | 0.022032 | 0.022032 | 0.98316 | -0.32438 | 0.98354 | -0.31696 | 6.0528
28 | 0.0055664 | 0.0013939 | -0.0055657 | -0.0013938 | 6.0653e-07 | 9.9205e-08 | 0.0084243 | 0.0084244 | 0.0084244 | 0.98316 | -0.32438 | 0.98304 | -0.32667 | 2.3144
29 | 0.0035142 | 0.00088002 | -0.0035139 | -0.0008802 | 3.1946e-07 | -1.7733e-07 | 0.0053188 | 0.0053189 | 0.0053189 | 0.98311 | -0.32538 | 0.98301 | -0.32729 | 1.4612
30 | 0.0055657 | 0.0013938 | -0.0055651 | -0.0013937 | 6.1771e-07 | 1.0111e-07 | 0.0084244 | 0.0084245 | 0.0084245 | 0.98304 | -0.32667 | 0.98292 | -0.329 | 2.3144
31 | 0.00076062 | 0.00019016 | -0.00076062 | -0.00019032 | 6.1664e-09 | -1.5334e-07 | 0.0011512 | 0.0011513 | 0.0011513 | 0.98301 | -0.32729 | 0.983 | -0.32746 | 0.31628
32 | 0.0048501 | 0.0012145 | -0.0048494 | -0.0012145 | 7.6014e-07 | 9.96e-09 | 0.0073421 | 0.0073423 | 0.0073423 | 0.98292 | -0.329 | 0.98276 | -0.33229 | 2.0171
33 | 0.00072121 | 0.00018028 | -0.00072119 | -0.00018075 | 1.6873e-08 | -4.6979e-07 | 0.0010904 | 0.0010906 | 0.0010906 | 0.984 | -0.30789 | 0.98398 | -0.30839 | 0.29962
34 | -0.004192 | -0.0010498 | 0.0041922 | 0.0010498 | 1.9585e-07 | -3.8908e-08 | 0.0063472 | 0.0063472 | 0.0063472 | 0.98271 | -0.33327 | 0.98276 | -0.33229 | 1.7437
35 | 0.004192 | 0.0010498 | -0.0041915 | -0.0010499 | 4.548e-07 | -9.0275e-08 | 0.0063472 | 0.0063473 | 0.0063473 | 0.98271 | -0.33327 | 0.98259 | -0.33555 | 1.7438
36 | 0.0034754 | 0.00087041 | -0.0034753 | -0.0008705 | 1.5236e-07 | -8.8276e-08 | 0.0052629 | 0.005263 | 0.005263 | 0.98259 | -0.33555 | 0.98254 | -0.33647 | 1.4459
37 | 0.00076062 | 0.00019032 | -0.0007606 | -0.00019063 | 1.2388e-08 | -3.0801e-07 | 0.0011513 | 0.0011514 | 0.0011514 | 0.983 | -0.32746 | 0.98299 | -0.3278 | 0.31631
38 | 0.0028112 | 0.00070406 | -0.0028111 | -0.00070411 | 4.2427e-08 | -5.1909e-08 | 0.0042572 | 0.0042572 | 0.0042572 | 0.98254 | -0.33647 | 0.98253 | -0.33679 | 1.1696
39 | -0.0013362 | -0.00033474 | 0.0013362 | 0.00033471 | 4.4302e-09 | -3.3695e-08 | 0.0020237 | 0.0020237 | 0.0020237 | 0.98248 | -0.33765 | 0.98249 | -0.33759 | 0.55597
40 | 0.00067965 | 0.00017019 | -0.00067964 | -0.00017033 | 4.6469e-09 | -1.4513e-07 | 0.0010293 | 0.0010294 | 0.0010294 | 0.98248 | -0.33765 | 0.98247 | -0.3378 | 0.28279
41 | -0.002061 | -0.00051636 | 0.0020611 | 0.00051614 | 7.8144e-08 | -2.2085e-07 | 0.0031214 | 0.0031213 | 0.0031214 | 0.98249 | -0.33759 | 0.98253 | -0.33679 | 0.85753

## res_trafo
| p_hv_mw | q_hv_mvar | p_lv_mw | q_lv_mvar | pl_mw | ql_mvar | i_hv_ka | i_lv_ka | vm_hv_pu | va_hv_degree | vm_lv_pu | va_lv_degree | loading_percent
0 | -1.2729e-15 | -1.3162e-15 | 0.00165 | 1.2699e-07 | 0.00165 | 1.2699e-07 | 5.2857e-17 | 0.0023815 | 0.99998 | 149.9956 | 1 | 0 | 0.2619

## res_ext_grid
| p_mw | q_mvar
0 | 0.20908 | 0.052551

## res_load
| p_mw | q_mvar
0 | 0.028472 | 0.0071357
1 | 0.018063 | 0.004527
2 | 0.030545 | 0.0076553
3 | 0.018818 | 0.0047163
4 | 0.016765 | 0.0042018
5 | 0.0018037 | 0.00045206
6 | 0.010183 | 0.0025522
7 | 0.0067648 | 0.0016954
8 | 0.0085424 | 0.0021409
9 | 0.048352 | 0.012118
10 | 0.00093355 | 0.00023397
11 | 0.0054757 | 0.0013723
12 | 0.0027533 | 0.00069004
13 | 0.00071499 | 0.00017919
14 | 0.00066239 | 0.00016601
15 | 0.00074468 | 0.00018663
16 | 0.00065721 | 0.00016471
17 | 0.00071609 | 0.00017947
18 | 0.0007606 | 0.00019063
19 | 0.00072119 | 0.00018075
20 | 0.00066412 | 0.00016645
21 | 0.00065657 | 0.00016455
22 | 0.00072479 | 0.00018165
23 | 0.00067964 | 0.00017033
24 | 0.00075002 | 0.00018797

## dtypes
| element | column | dtype
0 | bus | name | object
1 | bus | vn_kv | float64
2 | bus | type | object
3 | bus | zone | object
4 | bus | in_service | bool
5 | load | name | object
6 | load | bus | uint32
7 | load | p_mw | float64
8 | load | q_mvar | float64
9 | load | const_z_percent | float64
10 | load | const_i_percent | float64
11 | load | sn_mva | float64
12 | load | scaling | float64
13 | load | in_service | bool
14 | load | type | object
15 | ext_grid | name | object
16 | ext_grid | bus | uint32
17 | ext_grid | vm_pu | float64
18 | ext_grid | va_degree | float64
19 | ext_grid | slack_weight | float64
20 | ext_grid | in_service | bool
21 | line | name | object
22 | line | std_type | object
23 | line | from_bus | uint32
24 | line | to_bus | uint32
25 | line | length_km | float64
26 | line | r_ohm_per_km | float64
27 | line | x_ohm_per_km | float64
28 | line | c_nf_per_km | float64
29 | line | g_us_per_km | float64
30 | line | max_i_ka | float64
31 | line | df | float64
32 | line | parallel | uint32
33 | line | type | object
34 | line | in_service | bool
35 | trafo | name | object
36 | trafo | std_type | object
37 | trafo | hv_bus | uint32
38 | trafo | lv_bus | uint32
39 | trafo | sn_mva | float64
40 | trafo | vn_hv_kv | float64
41 | trafo | vn_lv_kv | float64
42 | trafo | vk_percent | float64
43 | trafo | vkr_percent | float64
44 | trafo | pfe_kw | float64
45 | trafo | i0_percent | float64
46 | trafo | shift_degree | float64
47 | trafo | tap_side | object
48 | trafo | tap_neutral | int32
49 | trafo | tap_min | int32
50 | trafo | tap_max | int32
51 | trafo | tap_step_percent | float64
52 | trafo | tap_step_degree | float64
53 | trafo | tap_pos | int32
54 | trafo | tap_phase_shifter | bool
55 | trafo | parallel | uint32
56 | trafo | df | float64
57 | trafo | in_service | bool
58 | line_geodata | coords | object
59 | bus_geodata | x | float64
60 | bus_geodata | y | float64
61 | bus_geodata | coords | object
62 | res_bus | vm_pu | float64
63 | res_bus | va_degree | float64
64 | res_bus | p_mw | float64
65 | res_bus | q_mvar | float64
66 | res_line | p_from_mw | float64
67 | res_line | q_from_mvar | float64
68 | res_line | p_to_mw | float64
69 | res_line | q_to_mvar | float64
70 | res_line | pl_mw | float64
71 | res_line | ql_mvar | float64
72 | res_line | i_from_ka | float64
73 | res_line | i_to_ka | float64
74 | res_line | i_ka | float64
75 | res_line | vm_from_pu | float64
76 | res_line | va_from_degree | float64
77 | res_line | vm_to_pu | float64
78 | res_line | va_to_degree | float64
79 | res_line | loading_percent | float64
80 | res_trafo | p_hv_mw | float64
81 | res_trafo | q_hv_mvar | float64
82 | res_trafo | p_lv_mw | float64
83 | res_trafo | q_lv_mvar | float64
84 | res_trafo | pl_mw | float64
85 | res_trafo | ql_mvar | float64
86 | res_trafo | i_hv_ka | float64
87 | res_trafo | i_lv_ka | float64
88 | res_trafo | vm_hv_pu | float64
89 | res_trafo | va_hv_degree | float64
90 | res_trafo | vm_lv_pu | float64
91 | res_trafo | va_lv_degree | float64
92 | res_trafo | loading_percent | float64
93 | res_ext_grid | p_mw | float64
94 | res_ext_grid | q_mvar | float64
95 | res_load | p_mw | float64
96 | res_load | q_mvar | float64

## parameters
| version | format_version | converged | OPF_converged | name | f_hz | sn_mva
0 | 2.14.6 | 2.14.0 | TRUE | FALSE |  | 50 | 1