## bus
| name | vn_kv | type | zone | in_service
0 | bus_LV_261-602_0_4_node_0 | 0.4 | n |  | TRUE
1 | bus_LV_261-602_0_4_node_2 | 0.4 | n |  | TRUE
2 | bus_LV_261-602_0_4_node_19 | 0.4 | n |  | TRUE
3 | bus_LV_261-602_0_4_node_3 | 0.4 | n |  | TRUE
4 | bus_LV_261-602_0_4_node_7 | 0.4 | n |  | TRUE
5 | bus_LV_261-602_0_4_node_20 | 0.4 | n |  | TRUE
6 | bus_LV_261-602_0_4_node_5 | 0.4 | n |  | TRUE
7 | bus_LV_261-602_0_4_node_22 | 0.4 | n |  | TRUE
8 | bus_LV_261-602_0_4_node_6 | 0.4 | n |  | TRUE
9 | bus_LV_261-602_0_4_node_17 | 0.4 | n |  | TRUE
10 | bus_LV_261-602_0_4_node_53 | 0.4 | n |  | TRUE
11 | bus_LV_261-602_0_4_node_26 | 0.4 | n |  | TRUE
12 | bus_LV_261-602_0_4_node_8 | 0.4 | n |  | TRUE
13 | bus_LV_261-602_0_4_node_30 | 0.4 | n |  | TRUE
14 | bus_LV_261-602_0_4_node_54 | 0.4 | n |  | TRUE
15 | bus_LV_261-602_0_4_node_9 | 0.4 | n |  | TRUE
16 | bus_LV_261-602_0_4_node_18 | 0.4 | n |  | TRUE
17 | bus_LV_261-602_0_4_node_58 | 0.4 | n |  | TRUE
18 | bus_LV_261-602_0_4_node_10 | 0.4 | n |  | TRUE
19 | bus_LV_261-602_0_4_node_32 | 0.4 | n |  | TRUE
20 | bus_LV_261-602_0_4_node_33 | 0.4 | n |  | TRUE
21 | bus_LV_261-602_0_4_node_11 | 0.4 | n |  | TRUE
22 | bus_LV_261-602_0_4_node_13 | 0.4 | n |  | TRUE
23 | bus_LV_261-602_0_4_node_14 | 0.4 | n |  | TRUE
24 | bus_LV_261-602_0_4_node_50 | 0.4 | n |  | TRUE
25 | bus_LV_261-602_0_4_node_42 | 0.4 | n |  | TRUE
26 | bus_LV_261-602_0_4_node_43 | 0.4 | n |  | TRUE
27 | bus_LV_261-602_0_4_node_41 | 0.4 | n |  | TRUE
28 | bus_LV_261-602_0_4_node_15 | 0.4 | n |  | TRUE
29 | bus_LV_261-602_0_4_node_38 | 0.4 | n |  | TRUE
30 | bus_LV_261-602_0_4_node_16 | 0.4 | n |  | TRUE
31 | bus_LV_261-602_0_4_node_35 | 0.4 | n |  | TRUE
32 | bus_LV_261-602_0_4_node_34 | 0.4 | n |  | TRUE
33 | bus_LV_261-602_0_4_node_46 | 0.4 | n |  | TRUE
34 | bus_LV_261-602_0_4_node_51 | 0.4 | n |  | TRUE
35 | bus_LV_261-602_0_4_node_21 | 0.4 | n |  | TRUE
36 | bus_LV_261-602_0_4_node_27 | 0.4 | n |  | TRUE
37 | bus_LV_261-602_0_4_node_60 | 0.4 | n |  | TRUE
38 | bus_LV_261-602_0_4_node_24 | 0.4 | n |  | TRUE
39 | bus_LV_261-602_0_4_node_59 | 0.4 | n |  | TRUE
40 | bus_LV_261-602_0_4_node_28 | 0.4 | n |  | TRUE
41 | bus_LV_261-602_0_4_node_55 | 0.4 | n |  | TRUE
42 | bus_LV_261-602_0_4_node_57 | 0.4 | n |  | TRUE
43 | bus_LV_261-602_0_4_node_52 | 0.4 | n |  | TRUE
44 | bus_LV_261-602_0_4_node_49 | 0.4 | n |  | TRUE
45 | bus_LV_261-602_0_4_node_44 | 0.4 | n |  | TRUE
46 | bus_LV_261-602_0_4_node_40 | 0.4 | n |  | TRUE
47 | bus_LV_261-602_0_4_node_36 | 0.4 | n |  | TRUE
48 | bus_LV_261-602_0_4_node_31 | 0.4 | n |  | TRUE
49 | bus_LV_261-602_0_4_node_29 | 0.4 | n |  | TRUE
50 | bus_LV_261-602_0_4_node_45 | 0.4 | n |  | TRUE
51 | bus_LV_261-602_0_4_node_37 | 0.4 | n |  | TRUE
52 | bus_LV_261-602_0_4_node_47 | 0.4 | n |  | TRUE
53 | bus_LV_261-602_0_4_node_48 | 0.4 | n |  | TRUE
54 | bus_LV_261-602_0_4_node_56 | 0.4 | n |  | TRUE
55 | bus_MV_527_0_node_56 | 20 | n |  | TRUE

## load
| name | bus | p_mw | q_mvar | const_z_percent | const_i_percent | sn_mva | scaling | in_service | type
0 | LV_261-602_0_4_load_0 | 0 | 0.087266 | 0.021871 | 0 | 0 |  | 1 | TRUE | wye
1 | LV_261-602_0_4_load_19 | 2 | 0.047255 | 0.011843 | 0 | 0 |  | 1 | TRUE | wye
2 | LV_261-602_0_4_load_20 | 5 | 0.010079 | 0.0025259 | 0 | 0 |  | 1 | TRUE | wye
3 | LV_261-602_0_4_load_53 | 10 | 0.053869 | 0.013501 | 0 | 0 |  | 1 | TRUE | wye
4 | LV_261-602_0_4_load_26 | 11 | 0.013679 | 0.0034283 | 0 | 0 |  | 1 | TRUE | wye
5 | LV_261-602_0_4_load_54 | 14 | 0.0038707 | 0.0009701 | 0 | 0 |  | 1 | TRUE | wye
6 | LV_261-602_0_4_load_58 | 17 | 0.0027705 | 0.00069435 | 0 | 0 |  | 1 | TRUE | wye
7 | LV_261-602_0_4_load_32 | 19 | 0.0075209 | 0.0018849 | 0 | 0 |  | 1 | TRUE | wye
8 | LV_261-602_0_4_load_33 | 20 | 0.010299 | 0.0025812 | 0 | 0 |  | 1 | TRUE | wye
9 | LV_261-602_0_4_load_50 | 24 | 0.036476 | 0.0091418 | 0 | 0 |  | 1 | TRUE | wye
10 | LV_261-602_0_4_load_42 | 25 | 0.005438 | 0.0013629 | 0 | 0 |  | 1 | TRUE | wye
11 | LV_261-602_0_4_load_43 | 26 | 0.010921 | 0.0027371 | 0 | 0 |  | 1 | TRUE | wye
12 | LV_261-602_0_4_load_41 | 27 | 0.0062011 | 0.0015542 | 0 | 0 |  | 1 | TRUE | wye
13 | LV_261-602_0_4_load_38 | 29 | 0.017317 | 0.0043401 | 0 | 0 |  | 1 | TRUE | wye
14 | LV_261-602_0_4_load_35 | 31 | 0.0088183 | 0.0022101 | 0 | 0 |  | 1 | TRUE | wye
15 | LV_261-602_0_4_load_34 | 32 | 0.030837 | 0.0077285 | 0 | 0 |  | 1 | TRUE | wye
16 | LV_261-602_0_4_load_46 | 33 | 0.0019848 | 0.00049745 | 0 | 0 |  | 1 | TRUE | wye
17 | LV_261-602_0_4_load_51 | 34 | 0.018754 | 0.0047002 | 0 | 0 |  | 1 | TRUE | wye
18 | LV_261-602_0_4_load_27 | 36 | 0.03937 | 0.009867 | 0 | 0 |  | 1 | TRUE | wye
19 | LV_261-602_0_4_load_60 | 37 | 0.030072 | 0.0075368 | 0 | 0 |  | 1 | TRUE | wye
20 | LV_261-602_0_4_load_59 | 39 | 0.028549 | 0.0071552 | 0 | 0 |  | 1 | TRUE | wye
21 | LV_261-602_0_4_load_28 | 40 | 0.0084927 | 0.0021285 | 0 | 0 |  | 1 | TRUE | wye
22 | LV_261-602_0_4_load_55 | 41 | 0.0034108 | 0.00085482 | 0 | 0 |  | 1 | TRUE | wye
23 | LV_261-602_0_4_load_57 | 42 | 0.0038217 | 0.00095782 | 0 | 0 |  | 1 | TRUE | wye
24 | LV_261-602_0_4_load_52 | 43 | 0.028227 | 0.0070744 | 0 | 0 |  | 1 | TRUE | wye
25 | LV_261-602_0_4_load_49 | 44 | 0.0062722 | 0.001572 | 0 | 0 |  | 1 | TRUE | wye
26 | LV_261-602_0_4_load_44 | 45 | 0.0055332 | 0.0013867 | 0 | 0 |  | 1 | TRUE | wye
27 | LV_261-602_0_4_load_40 | 46 | 0.0062942 | 0.0015775 | 0 | 0 |  | 1 | TRUE | wye
28 | LV_261-602_0_4_load_36 | 47 | 0.003431 | 0.00085988 | 0 | 0 |  | 1 | TRUE | wye
29 | LV_261-602_0_4_load_31 | 48 | 0.0088392 | 0.0022153 | 0 | 0 |  | 1 | TRUE | wye
30 | LV_261-602_0_4_load_29 | 49 | 0.0083615 | 0.0020956 | 0 | 0 |  | 1 | TRUE | wye
31 | LV_261-602_0_4_load_45 | 50 | 0.0051031 | 0.0012789 | 0 | 0 |  | 1 | TRUE | wye
32 | LV_261-602_0_4_load_37 | 51 | 0.0081481 | 0.0020421 | 0 | 0 |  | 1 | TRUE | wye
33 | LV_261-602_0_4_load_47 | 52 | 0.0021995 | 0.00055124 | 0 | 0 |  | 1 | TRUE | wye
34 | LV_261-602_0_4_load_48 | 53 | 0.0066204 | 0.0016592 | 0 | 0 |  | 1 | TRUE | wye
35 | LV_261-602_0_4_load_56 | 54 | 0.0054183 | 0.0013579 | 0 | 0 |  | 1 | TRUE | wye

## ext_grid
| name | bus | vm_pu | va_degree | slack_weight | in_service
0 |  | 10 | 1 | 0 | 1 | TRUE

## line
| name | std_type | from_bus | to_bus | length_km | r_ohm_per_km | x_ohm_per_km | c_nf_per_km | g_us_per_km | max_i_ka | df | parallel | type | in_service
0 | LV_261-602_0_4_line_0 |  | 0 | 1 | 0.024756 | 0.125 | 0.08 | 261 | 0 | 0.364 | 1 | 1 | cs | TRUE
1 | LV_261-602_0_4_line_1 |  | 1 | 2 | 0.0090103 | 0.125 | 0.08 | 261 | 0 | 0.364 | 1 | 1 | cs | TRUE
2 | LV_261-602_0_4_line_2 |  | 2 | 6 | 0.022555 | 0.125 | 0.08 | 261 | 0 | 0.364 | 1 | 1 | cs | TRUE
3 | LV_261-602_0_4_line_3 |  | 3 | 4 | 0.012932 | 0.125 | 0.08 | 261 | 0 | 0.364 | 1 | 1 | cs | TRUE
4 | LV_261-602_0_4_line_4 |  | 3 | 5 | 0.0020064 | 0.125 | 0.08 | 261 | 0 | 0.364 | 1 | 1 | cs | TRUE
5 | LV_261-602_0_4_line_5 |  | 4 | 11 | 0.035887 | 0.125 | 0.08 | 261 | 0 | 0.364 | 1 | 4 | cs | TRUE
6 | LV_261-602_0_4_line_6 |  | 4 | 8 | 0.032313 | 0.125 | 0.08 | 261 | 0 | 0.364 | 1 | 4 | cs | TRUE
7 | LV_261-602_0_4_line_7 |  | 6 | 7 | 0.0087846 | 0.125 | 0.08 | 261 | 0 | 0.364 | 1 | 1 | cs | TRUE
8 | LV_261-602_0_4_line_8 |  | 7 | 37 | 0.036381 | 0.125 | 0.08 | 261 | 0 | 0.364 | 1 | 1 | cs | TRUE
9 | LV_261-602_0_4_line_9 |  | 7 | 35 | 0.028722 | 0.125 | 0.08 | 261 | 0 | 0.364 | 1 | 2 | cs | TRUE
10 | LV_261-602_0_4_line_10 |  | 8 | 9 | 0.1689 | 0.125 | 0.08 | 261 | 0 | 0.364 | 1 | 4 | cs | TRUE
11 | LV_261-602_0_4_line_11 |  | 8 | 10 | 0.027577 | 0.125 | 0.08 | 261 | 0 | 0.364 | 1 | 4 | cs | TRUE
12 | LV_261-602_0_4_line_12 |  | 9 | 32 | 0.014914 | 0.125 | 0.08 | 261 | 0 | 0.364 | 1 | 1 | cs | TRUE
13 | LV_261-602_0_4_line_13 |  | 9 | 21 | 0.012388 | 0.125 | 0.08 | 261 | 0 | 0.364 | 1 | 4 | cs | TRUE
14 | LV_261-602_0_4_line_14 |  | 11 | 35 | 0.022273 | 0.125 | 0.08 | 261 | 0 | 0.364 | 1 | 4 | cs | TRUE
15 | LV_261-602_0_4_line_15 |  | 12 | 13 | 0.00821 | 0.125 | 0.08 | 261 | 0 | 0.364 | 1 | 4 | cs | TRUE
16 | LV_261-602_0_4_line_16 |  | 12 | 14 | 0.02583 | 0.125 | 0.08 | 261 | 0 | 0.364 | 1 | 4 | cs | TRUE
17 | LV_261-602_0_4_line_17 |  | 13 | 19 | 0.015642 | 0.125 | 0.08 | 261 | 0 | 0.364 | 1 | 4 | cs | TRUE
18 | LV_261-602_0_4_line_18 |  | 13 | 40 | 0.026849 | 0.125 | 0.08 | 261 | 0 | 0.364 | 1 | 1 | cs | TRUE
19 | LV_261-602_0_4_line_19 |  | 14 | 41 | 0.0089805 | 0.125 | 0.08 | 261 | 0 | 0.364 | 1 | 4 | cs | TRUE
20 | LV_261-602_0_4_line_20 |  | 15 | 16 | 0.0088165 | 0.125 | 0.08 | 261 | 0 | 0.364 | 1 | 4 | cs | TRUE
21 | LV_261-602_0_4_line_21 |  | 15 | 17 | 0.029322 | 0.125 | 0.08 | 261 | 0 | 0.364 | 1 | 4 | cs | TRUE
22 | LV_261-602_0_4_line_22 |  | 16 | 33 | 0.019614 | 0.125 | 0.08 | 261 | 0 | 0.364 | 1 | 4 | cs | TRUE
23 | LV_261-602_0_4_line_23 |  | 16 | 34 | 0.035108 | 0.125 | 0.08 | 261 | 0 | 0.364 | 1 | 1 | cs | TRUE
24 | LV_261-602_0_4_line_24 |  | 17 | 42 | 0.010556 | 0.125 | 0.08 | 261 | 0 | 0.364 | 1 | 4 | cs | TRUE
25 | LV_261-602_0_4_line_25 |  | 18 | 19 | 0.011196 | 0.125 | 0.08 | 261 | 0 | 0.364 | 1 | 4 | cs | TRUE
26 | LV_261-602_0_4_line_26 |  | 18 | 20 | 0.01567 | 0.125 | 0.08 | 261 | 0 | 0.364 | 1 | 4 | cs | TRUE
27 | LV_261-602_0_4_line_27 |  | 20 | 21 | 0.035777 | 0.125 | 0.08 | 261 | 0 | 0.364 | 1 | 4 | cs | TRUE
28 | LV_261-602_0_4_line_28 |  | 22 | 23 | 0.0079718 | 0.125 | 0.08 | 261 | 0 | 0.364 | 1 | 1 | cs | TRUE
29 | LV_261-602_0_4_line_29 |  | 22 | 24 | 0.019846 | 0.125 | 0.08 | 261 | 0 | 0.364 | 1 | 2 | cs | TRUE
30 | LV_261-602_0_4_line_30 |  | 23 | 25 | 0.018161 | 0.125 | 0.08 | 261 | 0 | 0.364 | 1 | 1 | cs | TRUE
31 | LV_261-602_0_4_line_31 |  | 23 | 26 | 0.040747 | 0.125 | 0.08 | 261 | 0 | 0.364 | 1 | 1 | cs | TRUE
32 | LV_261-602_0_4_line_32 |  | 23 | 27 | 0.027222 | 0.125 | 0.08 | 261 | 0 | 0.364 | 1 | 1 | cs | TRUE
33 | LV_261-602_0_4_line_33 |  | 24 | 44 | 0.020106 | 0.125 | 0.08 | 261 | 0 | 0.364 | 1 | 4 | cs | TRUE
34 | LV_261-602_0_4_line_34 |  | 25 | 45 | 0.020328 | 0.125 | 0.08 | 261 | 0 | 0.364 | 1 | 1 | cs | TRUE
35 | LV_261-602_0_4_line_35 |  | 26 | 43 | 0.016278 | 0.125 | 0.08 | 261 | 0 | 0.364 | 1 | 1 | cs | TRUE
36 | LV_261-602_0_4_line_36 |  | 27 | 46 | 0.020602 | 0.125 | 0.08 | 261 | 0 | 0.364 | 1 | 1 | cs | TRUE
37 | LV_261-602_0_4_line_37 |  | 28 | 29 | 0.033728 | 0.125 | 0.08 | 261 | 0 | 0.364 | 1 | 1 | cs | TRUE
38 | LV_261-602_0_4_line_38 |  | 28 | 30 | 0.0082506 | 0.125 | 0.08 | 261 | 0 | 0.364 | 1 | 1 | cs | TRUE
39 | LV_261-602_0_4_line_39 |  | 28 | 31 | 0.036901 | 0.125 | 0.08 | 261 | 0 | 0.364 | 1 | 1 | cs | TRUE
40 | LV_261-602_0_4_line_40 |  | 30 | 32 | 0.029788 | 0.125 | 0.08 | 261 | 0 | 0.364 | 1 | 1 | cs | TRUE
41 | LV_261-602_0_4_line_41 |  | 31 | 47 | 0.016899 | 0.125 | 0.08 | 261 | 0 | 0.364 | 1 | 1 | cs | TRUE
42 | LV_261-602_0_4_line_42 |  | 33 | 50 | 0.012779 | 0.125 | 0.08 | 261 | 0 | 0.364 | 1 | 4 | cs | TRUE
43 | LV_261-602_0_4_line_43 |  | 35 | 36 | 0.015018 | 0.125 | 0.08 | 261 | 0 | 0.364 | 1 | 1 | cs | TRUE
44 | LV_261-602_0_4_line_44 |  | 37 | 38 | 0.013324 | 0.125 | 0.08 | 261 | 0 | 0.364 | 1 | 1 | cs | TRUE
45 | LV_261-602_0_4_line_45 |  | 38 | 39 | 0.030475 | 0.125 | 0.08 | 261 | 0 | 0.364 | 1 | 1 | cs | TRUE
46 | LV_261-602_0_4_line_46 |  | 40 | 49 | 0.039897 | 0.125 | 0.08 | 261 | 0 | 0.364 | 1 | 1 | cs | TRUE
47 | LV_261-602_0_4_line_47 |  | 41 | 54 | 0.028877 | 0.125 | 0.08 | 261 | 0 | 0.364 | 1 | 4 | cs | TRUE
48 | LV_261-602_0_4_line_48 |  | 42 | 54 | 0.012773 | 0.125 | 0.08 | 261 | 0 | 0.364 | 1 | 4 | cs | TRUE
49 | LV_261-602_0_4_line_49 |  | 44 | 53 | 0.020337 | 0.125 | 0.08 | 261 | 0 | 0.364 | 1 | 4 | cs | TRUE
50 | LV_261-602_0_4_line_50 |  | 45 | 51 | 0.020428 | 0.125 | 0.08 | 261 | 0 | 0.364 | 1 | 1 | cs | TRUE
51 | LV_261-602_0_4_line_51 |  | 48 | 49 | 0.025003 | 0.125 | 0.08 | 261 | 0 | 0.364 | 1 | 1 | cs | TRUE
52 | LV_261-602_0_4_line_52 |  | 50 | 52 | 0.012493 | 0.125 | 0.08 | 261 | 0 | 0.364 | 1 | 4 | cs | TRUE
53 | LV_261-602_0_4_line_53 |  | 52 | 53 | 0.031641 | 0.125 | 0.08 | 261 | 0 | 0.364 | 1 | 4 | cs | TRUE

## trafo
| name | std_type | hv_bus | lv_bus | sn_mva | vn_hv_kv | vn_lv_kv | vk_percent | vkr_percent | pfe_kw | i0_percent | shift_degree | tap_side | tap_neutral | tap_min | tap_max | tap_step_percent | tap_step_degree | tap_pos | tap_phase_shifter | parallel | df | in_service
0 | LV_261-602_0_4_trafo_53 | 0.63 MVA 20/0.4 kV | 55 | 10 | 0.63 | 20 | 0.4 | 6 | 1.206 | 1.65 | 0.2619 | 150 | hv | 0 | -2 | 2 | 2.5 | 0 | 0 | FALSE | 1 | 1 | TRUE

## line_geodata
| x0 | y0 | x1 | y1 | x2 | y2 | x3 | y3 | x4 | y4 | x5 | y5 | x6 | y6 | x7 | y7 | x8 | y8 | x9 | y9 | x10 | y10 | x11 | y11 | x12 | y12 | x13 | y13 | x14 | y14 | x15 | y15
0 | 2679625.9008 | 1248792.9805 | 2679637.478 | 1248814.8631
1 | 2679625.9008 | 1248792.9805 | 2679617.7961 | 1248796.9175
2 | 2679597.5098 | 1248806.776 | 2679601.3105 | 1248804.9257 | 2679617.7961 | 1248796.9175
3 | 2679586.2539 | 1248872.84 | 2679591.2983 | 1248867.2258 | 2679595.6532 | 1248864.0264
4 | 2679595.6532 | 1248864.0264 | 2679597.2721 | 1248862.8411
5 | 2679586.2539 | 1248872.84 | 2679586.0171 | 1248872.481 | 2679576.5552 | 1248838.3103
6 | 2679586.2539 | 1248872.84 | 2679570.6885 | 1248884.1949 | 2679567.9474 | 1248883.6244 | 2679561.3269 | 1248888.5169 | 2679559.3257 | 1248889.0794
7 | 2679593.1166 | 1248806.0721 | 2679594.3012 | 1248810.0798 | 2679597.5098 | 1248806.776
8 | 2679593.1166 | 1248806.0721 | 2679584.1049 | 1248770.8245
9 | 2679593.1166 | 1248806.0721 | 2679589.458 | 1248807.4574 | 2679590.3975 | 1248811.7286 | 2679570.6113 | 1248816.8446
10 | 2679409.2635 | 1248962.0878 | 2679417.1781 | 1248959.2251 | 2679433.0829 | 1248953.4895 | 2679435.0579 | 1248954.3165 | 2679437.4304 | 1248954.2149 | 2679456.9913 | 1248945.0258 | 2679468.4461 | 1248938.8971 | 2679480.6018 | 1248933.4338 | 2679493.1103 | 1248927.575 | 2679510.8561 | 1248919.1623 | 2679534.8176 | 1248905.6293 | 2679540.4195 | 1248901.2346 | 2679540.7258 | 1248899.7932 | 2679548.5017 | 1248894.8939 | 2679556.4832 | 1248889.8751 | 2679559.3257 | 1248889.0794
11 | 2679559.3257 | 1248889.0794 | 2679555.9488 | 1248881.3061 | 2679552.447 | 1248868.7722 | 2679550.9157 | 1248862.8799
12 | 2679409.2635 | 1248962.0878 | 2679405.308 | 1248947.7077
13 | 2679409.2635 | 1248962.0878 | 2679410.2224 | 1248966.0369 | 2679408.8064 | 1248969.7095 | 2679405.0011 | 1248971.9157
14 | 2679570.6113 | 1248816.8446 | 2679576.5552 | 1248838.3103
15 | 2679323.7517 | 1249000.8938 | 2679331.802 | 1248999.1669
16 | 2679323.7517 | 1249000.8938 | 2679323.4898 | 1248999.5894 | 2679318.6642 | 1248975.5699
17 | 2679331.802 | 1248999.1669 | 2679336.0204 | 1248998.256 | 2679346.8572 | 1248994.9622
18 | 2679331.802 | 1248999.1669 | 2679326.246 | 1248972.8988
19 | 2679318.6642 | 1248975.5699 | 2679316.8954 | 1248966.7653
20 | 2679248.4071 | 1248956.5761 | 2679249.4788 | 1248960.5711 | 2679250.6946 | 1248965.0907
21 | 2679250.6946 | 1248965.0907 | 2679262.1782 | 1248961.8641 | 2679278.8889 | 1248957.0375
22 | 2679248.4071 | 1248956.5761 | 2679250.5541 | 1248956.3936 | 2679267.3594 | 1248951.66
23 | 2679248.4071 | 1248956.5761 | 2679246.8119 | 1248956.1434 | 2679245.4109 | 1248955.3129 | 2679244.4159 | 1248953.4872 | 2679237.8577 | 1248924.4723
24 | 2679289.03 | 1248954.1084 | 2679278.8889 | 1248957.0375
25 | 2679357.5694 | 1248991.7063 | 2679346.8572 | 1248994.9622
26 | 2679357.5694 | 1248991.7063 | 2679372.3041 | 1248986.3737
27 | 2679405.0011 | 1248971.9157 | 2679386.6014 | 1248980.6869 | 2679379.2566 | 1248983.8575 | 2679372.3041 | 1248986.3737
28 | 2679296.4086 | 1248867.1191 | 2679300.3949 | 1248865.4935 | 2679303.7744 | 1248864.071
29 | 2679296.4086 | 1248867.1191 | 2679300.3829 | 1248886.5628
30 | 2679303.7744 | 1248864.071 | 2679305.0969 | 1248870.2043 | 2679307.4935 | 1248881.8474
31 | 2679303.7744 | 1248864.071 | 2679302.7152 | 1248859.1421 | 2679299.3967 | 1248846.9777 | 2679292.7838 | 1248824.8478
32 | 2679303.7744 | 1248864.071 | 2679304.6612 | 1248863.8271 | 2679317.6831 | 1248859.6649 | 2679329.6038 | 1248855.4881
33 | 2679304.4094 | 1248906.2615 | 2679300.3829 | 1248886.5628
34 | 2679311.5917 | 1248901.7582 | 2679307.4935 | 1248881.8474
35 | 2679292.7838 | 1248824.8478 | 2679288.1231 | 1248809.2509
36 | 2679329.6038 | 1248855.4881 | 2679344.3371 | 1248850.3258 | 2679348.9272 | 1248848.3666
37 | 2679393.2507 | 1248911.6365 | 2679382.0607 | 1248879.8189
38 | 2679393.2507 | 1248911.6365 | 2679394.56 | 1248915.3679 | 2679396.0085 | 1248919.4124
39 | 2679393.2507 | 1248911.6365 | 2679358.3258 | 1248923.5502
40 | 2679396.0085 | 1248919.4124 | 2679397.8573 | 1248924.5854 | 2679404.9719 | 1248946.4856 | 2679405.308 | 1248947.7077
41 | 2679342.3315 | 1248929.0063 | 2679358.3258 | 1248923.5502
42 | 2679279.6601 | 1248948.1952 | 2679267.3594 | 1248951.66
43 | 2679570.6113 | 1248816.8446 | 2679556.0709 | 1248820.6004
44 | 2679580.8046 | 1248757.9161 | 2679584.1049 | 1248770.8245
45 | 2679580.8046 | 1248757.9161 | 2679606.0933 | 1248740.9105
46 | 2679326.246 | 1248972.8988 | 2679321.6321 | 1248951.0846 | 2679321.4753 | 1248949.2589 | 2679321.6253 | 1248947.0816 | 2679322.4168 | 1248945.491 | 2679323.5599 | 1248944.1497 | 2679325.3467 | 1248943.2397 | 2679332.9648 | 1248940.6648
47 | 2679316.8954 | 1248966.7653 | 2679314.7251 | 1248955.9624 | 2679313.8627 | 1248952.6929 | 2679312.8541 | 1248950.7558 | 2679311.3077 | 1248949.5009 | 2679309.4271 | 1248948.9531 | 2679306.5866 | 1248949.0374 | 2679301.3013 | 1248950.564
48 | 2679289.03 | 1248954.1084 | 2679301.3013 | 1248950.564
49 | 2679304.4094 | 1248906.2615 | 2679308.4821 | 1248926.186
50 | 2679311.5917 | 1248901.7582 | 2679315.7101 | 1248921.7668
51 | 2679332.9648 | 1248940.6648 | 2679356.6514 | 1248932.6588
52 | 2679279.6601 | 1248948.1952 | 2679291.6849 | 1248944.8081
53 | 2679291.6849 | 1248944.8081 | 2679307.6853 | 1248940.3012 | 2679309.0255 | 1248938.907 | 2679309.8049 | 1248937.0939 | 2679310.1834 | 1248935.331 | 2679309.9598 | 1248933.4155 | 2679308.4821 | 1248926.186

## bus_geodata
| x | y | coords
0 | 2679637.478 | 1248814.8631
1 | 2679625.9008 | 1248792.9805
2 | 2679617.7961 | 1248796.9175
3 | 2679595.6532 | 1248864.0264
4 | 2679586.2539 | 1248872.84
5 | 2679597.2721 | 1248862.8411
6 | 2679597.5098 | 1248806.776
7 | 2679593.1166 | 1248806.0721
8 | 2679559.3257 | 1248889.0794
9 | 2679409.2635 | 1248962.0878
10 | 2679550.9157 | 1248862.8799
11 | 2679576.5552 | 1248838.3103
12 | 2679323.7517 | 1249000.8938
13 | 2679331.802 | 1248999.1669
14 | 2679318.6642 | 1248975.5699
15 | 2679250.6946 | 1248965.0907
16 | 2679248.4071 | 1248956.5761
17 | 2679278.8889 | 1248957.0375
18 | 2679357.5694 | 1248991.7063
19 | 2679346.8572 | 1248994.9622
20 | 2679372.3041 | 1248986.3737
21 | 2679405.0011 | 1248971.9157
22 | 2679296.4086 | 1248867.1191
23 | 2679303.7744 | 1248864.071
24 | 2679300.3829 | 1248886.5628
25 | 2679307.4935 | 1248881.8474
26 | 2679292.7838 | 1248824.8478
27 | 2679329.6038 | 1248855.4881
28 | 2679393.2507 | 1248911.6365
29 | 2679382.0607 | 1248879.8189
30 | 2679396.0085 | 1248919.4124
31 | 2679358.3258 | 1248923.5502
32 | 2679405.308 | 1248947.7077
33 | 2679267.3594 | 1248951.66
34 | 2679237.8577 | 1248924.4723
35 | 2679570.6113 | 1248816.8446
36 | 2679556.0709 | 1248820.6004
37 | 2679584.1049 | 1248770.8245
38 | 2679580.8046 | 1248757.9161
39 | 2679606.0933 | 1248740.9105
40 | 2679326.246 | 1248972.8988
41 | 2679316.8954 | 1248966.7653
42 | 2679289.03 | 1248954.1084
43 | 2679288.1231 | 1248809.2509
44 | 2679304.4094 | 1248906.2615
45 | 2679311.5917 | 1248901.7582
46 | 2679348.9272 | 1248848.3666
47 | 2679342.3315 | 1248929.0063
48 | 2679356.6514 | 1248932.6588
49 | 2679332.9648 | 1248940.6648
50 | 2679279.6601 | 1248948.1952
51 | 2679315.7101 | 1248921.7668
52 | 2679291.6849 | 1248944.8081
53 | 2679308.4821 | 1248926.186
54 | 2679301.3013 | 1248950.564
55 | 2679559.3257 | 1248889.0794

## line_std_types
| c_nf_per_km | r_ohm_per_km | x_ohm_per_km | max_i_ka | type | q_mm2 | alpha | voltage_rating
NAYY 4x50 SE | 210 | 0.642 | 0.083 | 0.142 | cs | 50 | 0.00403 | LV
NAYY 4x120 SE | 264 | 0.225 | 0.08 | 0.242 | cs | 120 | 0.00403 | LV
NAYY 4x150 SE | 261 | 0.208 | 0.08 | 0.27 | cs | 150 | 0.00403 | LV
NA2XS2Y 1x95 RM/25 12/20 kV | 216 | 0.313 | 0.132 | 0.252 | cs | 95 | 0.00403 | MV
NA2XS2Y 1x185 RM/25 12/20 kV | 273 | 0.161 | 0.117 | 0.362 | cs | 185 | 0.00403 | MV
NA2XS2Y 1x240 RM/25 12/20 kV | 304 | 0.122 | 0.112 | 0.421 | cs | 240 | 0.00403 | MV
NA2XS2Y 1x95 RM/25 6/10 kV | 315 | 0.313 | 0.123 | 0.249 | cs | 95 | 0.00403 | MV
NA2XS2Y 1x185 RM/25 6/10 kV | 406 | 0.161 | 0.11 | 0.358 | cs | 185 | 0.00403 | MV
NA2XS2Y 1x240 RM/25 6/10 kV | 456 | 0.122 | 0.105 | 0.416 | cs | 240 | 0.00403 | MV
NA2XS2Y 1x150 RM/25 12/20 kV | 250 | 0.206 | 0.116 | 0.319 | cs | 150 | 0.00403 | MV
NA2XS2Y 1x120 RM/25 12/20 kV | 230 | 0.253 | 0.119 | 0.283 | cs | 120 | 0.00403 | MV
NA2XS2Y 1x70 RM/25 12/20 kV | 190 | 0.443 | 0.132 | 0.22 | cs | 70 | 0.00403 | MV
NA2XS2Y 1x150 RM/25 6/10 kV | 360 | 0.206 | 0.11 | 0.315 | cs | 150 | 0.00403 | MV
NA2XS2Y 1x120 RM/25 6/10 kV | 340 | 0.253 | 0.113 | 0.28 | cs | 120 | 0.00403 | MV
NA2XS2Y 1x70 RM/25 6/10 kV | 280 | 0.443 | 0.123 | 0.217 | cs | 70 | 0.00403 | MV
N2XS(FL)2Y 1x120 RM/35 64/110 kV | 112 | 0.153 | 0.166 | 0.366 | cs | 120 | 0.00393 | HV
N2XS(FL)2Y 1x185 RM/35 64/110 kV | 125 | 0.099 | 0.156 | 0.457 | cs | 185 | 0.00393 | HV
N2XS(FL)2Y 1x240 RM/35 64/110 kV | 135 | 0.075 | 0.149 | 0.526 | cs | 240 | 0.00393 | HV
N2XS(FL)2Y 1x300 RM/35 64/110 kV | 144 | 0.06 | 0.144 | 0.588 | cs | 300 | 0.00393 | HV
15-AL1/3-ST1A 0.4 | 11 | 1.8769 | 0.35 | 0.105 | ol | 16 | 0.00403 | LV
24-AL1/4-ST1A 0.4 | 11.25 | 1.2012 | 0.335 | 0.14 | ol | 24 | 0.00403 | LV
48-AL1/8-ST1A 0.4 | 12.2 | 0.5939 | 0.3 | 0.21 | ol | 48 | 0.00403 | LV
94-AL1/15-ST1A 0.4 | 13.2 | 0.306 | 0.29 | 0.35 | ol | 94 | 0.00403 | LV
34-AL1/6-ST1A 10.0 | 9.7 | 0.8342 | 0.36 | 0.17 | ol | 34 | 0.00403 | MV
48-AL1/8-ST1A 10.0 | 10.1 | 0.5939 | 0.35 | 0.21 | ol | 48 | 0.00403 | MV
70-AL1/11-ST1A 10.0 | 10.4 | 0.4132 | 0.339 | 0.29 | ol | 70 | 0.00403 | MV
94-AL1/15-ST1A 10.0 | 10.75 | 0.306 | 0.33 | 0.35 | ol | 94 | 0.00403 | MV
122-AL1/20-ST1A 10.0 | 11.1 | 0.2376 | 0.323 | 0.41 | ol | 122 | 0.00403 | MV
149-AL1/24-ST1A 10.0 | 11.25 | 0.194 | 0.315 | 0.47 | ol | 149 | 0.00403 | MV
34-AL1/6-ST1A 20.0 | 9.15 | 0.8342 | 0.382 | 0.17 | ol | 34 | 0.00403 | MV
48-AL1/8-ST1A 20.0 | 9.5 | 0.5939 | 0.372 | 0.21 | ol | 48 | 0.00403 | MV
70-AL1/11-ST1A 20.0 | 9.7 | 0.4132 | 0.36 | 0.29 | ol | 70 | 0.00403 | MV
94-AL1/15-ST1A 20.0 | 10 | 0.306 | 0.35 | 0.35 | ol | 94 | 0.00403 | MV
122-AL1/20-ST1A 20.0 | 10.3 | 0.2376 | 0.344 | 0.41 | ol | 122 | 0.00403 | MV
149-AL1/24-ST1A 20.0 | 10.5 | 0.194 | 0.337 | 0.47 | ol | 149 | 0.00403 | MV
184-AL1/30-ST1A 20.0 | 10.75 | 0.1571 | 0.33 | 0.535 | ol | 184 | 0.00403 | MV
243-AL1/39-ST1A 20.0 | 11 | 0.1188 | 0.32 | 0.645 | ol | 243 | 0.00403 | MV
48-AL1/8-ST1A 110.0 | 8 | 0.5939 | 0.46 | 0.21 | ol | 48 | 0.00403 | HV
70-AL1/11-ST1A 110.0 | 8.4 | 0.4132 | 0.45 | 0.29 | ol | 70 | 0.00403 | HV
94-AL1/15-ST1A 110.0 | 8.65 | 0.306 | 0.44 | 0.35 | ol | 94 | 0.00403 | HV
122-AL1/20-ST1A 110.0 | 8.5 | 0.2376 | 0.43 | 0.41 | ol | 122 | 0.00403 | HV
149-AL1/24-ST1A 110.0 | 8.75 | 0.194 | 0.41 | 0.47 | ol | 149 | 0.00403 | HV
184-AL1/30-ST1A 110.0 | 8.8 | 0.1571 | 0.4 | 0.535 | ol | 184 | 0.00403 | HV
243-AL1/39-ST1A 110.0 | 9 | 0.1188 | 0.39 | 0.645 | ol | 243 | 0.00403 | HV
305-AL1/39-ST1A 110.0 | 9.2 | 0.0949 | 0.38 | 0.74 | ol | 305 | 0.00403 | HV
490-AL1/64-ST1A 110.0 | 9.75 | 0.059 | 0.37 | 0.96 | ol | 490 | 0.00403 | HV
679-AL1/86-ST1A 110.0 | 9.95 | 0.042 | 0.36 | 1.15 | ol | 679 | 0.00403 | HV
490-AL1/64-ST1A 220.0 | 10 | 0.059 | 0.285 | 0.96 | ol | 490 | 0.00403 | HV
679-AL1/86-ST1A 220.0 | 11.7 | 0.042 | 0.275 | 1.15 | ol | 679 | 0.00403 | HV
490-AL1/64-ST1A 380.0 | 11 | 0.059 | 0.253 | 0.96 | ol | 490 | 0.00403 | HV
679-AL1/86-ST1A 380.0 | 14.6 | 0.042 | 0.25 | 1.15 | ol | 679 | 0.00403 | HV

## trafo_std_types
| i0_percent | pfe_kw | vkr_percent | sn_mva | vn_lv_kv | vn_hv_kv | vk_percent | shift_degree | vector_group | tap_side | tap_neutral | tap_min | tap_max | tap_step_degree | tap_step_percent | tap_phase_shifter
160 MVA 380/110 kV | 0.06 | 60 | 0.25 | 160 | 110 | 380 | 12.2 | 0 | Yy0 | hv | 0 | -9 | 9 | 0 | 1.5 | FALSE
100 MVA 220/110 kV | 0.06 | 55 | 0.26 | 100 | 110 | 220 | 12 | 0 | Yy0 | hv | 0 | -9 | 9 | 0 | 1.5 | FALSE
63 MVA 110/20 kV | 0.04 | 22 | 0.32 | 63 | 20 | 110 | 18 | 150 | YNd5 | hv | 0 | -9 | 9 | 0 | 1.5 | FALSE
40 MVA 110/20 kV | 0.05 | 18 | 0.34 | 40 | 20 | 110 | 16.2 | 150 | YNd5 | hv | 0 | -9 | 9 | 0 | 1.5 | FALSE
25 MVA 110/20 kV | 0.07 | 14 | 0.41 | 25 | 20 | 110 | 12 | 150 | YNd5 | hv | 0 | -9 | 9 | 0 | 1.5 | FALSE
63 MVA 110/10 kV | 0.04 | 22 | 0.32 | 63 | 10 | 110 | 18 | 150 | YNd5 | hv | 0 | -9 | 9 | 0 | 1.5 | FALSE
40 MVA 110/10 kV | 0.05 | 18 | 0.34 | 40 | 10 | 110 | 16.2 | 150 | YNd5 | hv | 0 | -9 | 9 | 0 | 1.5 | FALSE
25 MVA 110/10 kV | 0.07 | 14 | 0.41 | 25 | 10 | 110 | 12 | 150 | YNd5 | hv | 0 | -9 | 9 | 0 | 1.5 | FALSE
0.25 MVA 20/0.4 kV | 0.32 | 0.8 | 1.44 | 0.25 | 0.4 | 20 | 6 | 150 | Yzn5 | hv | 0 | -2 | 2 | 0 | 2.5 | FALSE
0.4 MVA 20/0.4 kV | 0.3375 | 1.35 | 1.425 | 0.4 | 0.4 | 20 | 6 | 150 | Dyn5 | hv | 0 | -2 | 2 | 0 | 2.5 | FALSE
0.63 MVA 20/0.4 kV | 0.2619 | 1.65 | 1.206 | 0.63 | 0.4 | 20 | 6 | 150 | Dyn5 | hv | 0 | -2 | 2 | 0 | 2.5 | FALSE
0.25 MVA 10/0.4 kV | 0.24 | 0.6 | 1.2 | 0.25 | 0.4 | 10 | 4 | 150 | Dyn5 | hv | 0 | -2 | 2 | 0 | 2.5 | FALSE
0.4 MVA 10/0.4 kV | 0.2375 | 0.95 | 1.325 | 0.4 | 0.4 | 10 | 4 | 150 | Dyn5 | hv | 0 | -2 | 2 | 0 | 2.5 | FALSE
0.63 MVA 10/0.4 kV | 0.1873 | 1.18 | 1.0794 | 0.63 | 0.4 | 10 | 4 | 150 | Dyn5 | hv | 0 | -2 | 2 | 0 | 2.5 | FALSE

## trafo3w_std_types
| sn_hv_mva | sn_mv_mva | sn_lv_mva | vn_hv_kv | vn_mv_kv | vn_lv_kv | vk_hv_percent | vk_mv_percent | vk_lv_percent | vkr_hv_percent | vkr_mv_percent | vkr_lv_percent | pfe_kw | i0_percent | shift_mv_degree | shift_lv_degree | vector_group | tap_side | tap_neutral | tap_min | tap_max | tap_step_percent
63/25/38 MVA 110/20/10 kV | 63 | 25 | 38 | 110 | 20 | 10 | 10.4 | 10.4 | 10.4 | 0.28 | 0.32 | 0.35 | 35 | 0.89 | 0 | 0 | YN0yn0yn0 | hv | 0 | -10 | 10 | 1.2
63/25/38 MVA 110/10/10 kV | 63 | 25 | 38 | 110 | 10 | 10 | 10.4 | 10.4 | 10.4 | 0.28 | 0.32 | 0.35 | 35 | 0.89 | 0 | 0 | YN0yn0yn0 | hv | 0 | -10 | 10 | 1.2

## fuse_std_types
| fuse_type | i_rated_a | t_avg | t_min | t_total | x_avg | x_min | x_total
HV 100A | HV 100A | 100 | 0 | [10.0, 3.64, 0.854, 0.281, 0.1, 0.0531, 0.022, 0.01] | [10.0, 4.267, 1.21, 0.403, 0.1, 0.058, 0.022, 0.01] | 0 | [300.0, 350.0, 450.0, 550.0, 700.0, 850.0, 1200.0, 1752.0] | [600.0, 700.0, 900.0, 1150.0, 1665.0, 2000.0, 3000.0, 4313.0]
HV 10A | HV 10A | 10 | 0 | [10.0, 1675.0, 0.344, 0.156, 0.1, 0.0417, 0.0171, 0.01] | [10.0, 1.3, 0.3, 0.155, 0.1, 0.0555, 0.023, 0.01] | 0 | [30.0, 32.0, 35.0, 37.0, 39.0, 50.0, 70.0, 88.0] | [60.0, 70.0, 80.0, 87.0, 94.0, 110.0, 150.0, 216.0]
HV 125A | HV 125A | 125 | 0 | [10.0, 1.82, 0.344, 0.1, 0.0467, 0.0269, 0.01] | [10.0, 2.478, 0.426, 0.1, 0.0427, 0.0211, 0.01] | 0 | [375.0, 500.0, 700.0, 925.0, 1200.0, 1500.0, 2341.0] | [750.0, 1000.0, 1500.0, 2200.0, 3000.0, 4000.0, 5765.0]
HV 160A | HV 160A | 160 | 0 | [10.0, 4.15, 1.03, 0.198, 0.1, 0.051, 0.0172, 0.01] | [10.0, 2.3, 0.734, 0.274, 0.1, 0.046, 0.0177, 0.01] | 0 | [480.0, 550.0, 700.0, 1000.0, 1260.0, 1600.0, 2500.0, 3227.0] | [960.0, 1300.0, 1700.0, 2200.0, 2996.0, 4000.0, 6000.0, 7946.0]
HV 16A | HV 16A | 16 | 0 | [10.0, 0.352, 0.164, 0.1, 0.0649, 0.0342, 0.01] | [10.0, 2.34, 0.722, 0.181, 0.1, 0.055, 0.0296, 0.01] | 0 | [48.0, 60.0, 65.0, 71.0, 80.0, 100.0, 162.0] | [96.0, 110.0, 125.0, 150.0, 168.0, 200.0, 250.0, 398.0]
HV 200A | HV 200A | 200 | 0 | [10.0, 4.267, 1.21, 0.403, 0.1, 0.058, 0.022, 0.01] | [10.0, 3.73, 1.654, 0.328, 0.1, 0.0531, 0.019, 0.01] | 0 | [600.0, 700.0, 900.0, 1150.0, 1665.0, 2000.0, 3000.0, 4313.0] | [1200.0, 1500.0, 1800.0, 2700.0, 3960.0, 5000.0, 7500.0, 10620.0]
HV 20A | HV 20A | 20 | 0 | [10.0, 1.3, 0.3, 0.155, 0.1, 0.0555, 0.023, 0.01] | [10.0, 1.3, 0.161, 0.1, 0.0611, 0.0399, 0.0141, 0.01] | 0 | [60.0, 70.0, 80.0, 87.0, 94.0, 110.0, 150.0, 216.0] | [120.0, 150.0, 200.0, 223.0, 260.0, 300.0, 450.0, 532.0]
HV 25A | HV 25A | 25 | 0 | [10.0, 2.512, 0.833, 0.299, 0.1, 0.0372, 0.0223, 0.01] | [10.0, 3.125, 0.597, 0.198, 0.1, 0.0378, 0.022, 0.01] | 0 | [75.0, 82.0, 90.0, 100.0, 124.0, 170.0, 200.0, 289.0] | [150.0, 170.0, 210.0, 250.0, 294.0, 400.0, 500.0, 711.0]
HV 31.5A | HV 31.5A | 31.5 | 0 | [10.0, 2.34, 0.722, 0.181, 0.1, 0.055, 0.0296, 0.01] | [10.0, 2.84, 0.368, 0.164, 0.1, 0.0621, 0.0378, 0.0195, 0.01] | 0 | [95.0, 110.0, 125.0, 150.0, 165.0, 200.0, 250.0, 390.0] | [189.0, 220.0, 300.0, 350.0, 393.0, 450.0, 530.0, 700.0, 960.0]
HV 40A | HV 40A | 40 | 0 | [10.0, 1.3, 0.161, 0.1, 0.0611, 0.0399, 0.0141, 0.01] | [10.0, 2.05, 0.369, 0.198, 0.1, 0.051, 0.0298, 0.01] | 0 | [120.0, 150.0, 200.0, 223.0, 260.0, 300.0, 450.0, 532.0] | [240.0, 300.0, 400.0, 450.0, 530.0, 650.0, 800.0, 1311.0]
HV 50A | HV 50A | 50 | 0 | [10.0, 3.215, 0.597, 0.198, 0.1, 0.0378, 0.022, 0.01] | [10.0, 3.64, 0.854, 0.281, 0.1, 0.0531, 0.022, 0.01] | 0 | [150.0, 170.0, 210.0, 250.0, 294.0, 400.0, 500.0, 711.0] | [300.0, 350.0, 450.0, 550.0, 700.0, 850.0, 1200.0, 1752.0]
HV 6.3A | HV 6.3A | 6.3 | 0 | [10.0, 1.39, 0.344, 0.168, 0.1, 0.056, 0.0263, 0.01] | [10.0, 1.711, 0.516, 0.198, 0.1, 0.0634, 0.0303, 0.01] | 0 | [19.0, 19.5, 20.4, 20.8, 22.0, 25.0, 32.0, 48.0] | [38.0, 40.0, 43.0, 48.0, 53.0, 60.0, 75.0, 118.0]
HV 63A | HV 63A | 63 | 0 | [10.0, 2.84, 0.368, 0.164, 0.1, 0.0621, 0.0378, 0.0195, 0.01] | [10.0, 1.82, 0.344, 0.1, 0.0467, 0.0269, 0.01] | 0 | [189.0, 220.0, 300.0, 350.0, 393.0, 450.0, 530.0, 700.0, 961.0] | [378.0, 500.0, 700.0, 934.0, 1200.0, 1500.0, 2366.0]
HV 80A | HV 80A | 80 | 0 | [10.0, 2.05, 0.369, 0.198, 0.1, 0.051, 0.0298, 0.01] | [10.0, 4.15, 1.03, 0.198, 0.1, 0.051, 0.0172, 0.01] | 0 | [240.0, 300.0, 400.0, 450.0, 530.0, 650.0, 800.0, 1311.0] | [480.0, 550.0, 700.0, 1000.0, 1260.0, 1600.0, 2500.0, 3227.0]
Siemens NH-1-100 | Siemens NH-1-100 | 100 | [5400.0, 2000.0, 400.0, 20.0, 1.0, 0.2, 0.012, 0.004] | 0 | 0 | [150.0, 190.0, 250.0, 430.0, 900.0, 1250.0, 2700.0, 3600.0] | 0 | 0
Siemens NH-1-125 | Siemens NH-1-125 | 125 | [4800.0, 120.0, 7.0, 0.1, 0.004] | 0 | 0 | [180.0, 400.0, 740.0, 2000.0, 4250.0] | 0 | 0
Siemens NH-1-16 | Siemens NH-1-16 | 16 | [4000.0, 400.0, 2.0, 0.1, 0.04, 0.01] | 0 | 0 | [26.0, 35.0, 75.0, 150.0, 200.0, 300.0] | 0 | 0
Siemens NH-1-160 | Siemens NH-1-160 | 160 | [4800.0, 120.0, 7.0, 0.1, 0.004] | 0 | 0 | [210.0, 500.0, 900.0, 2300.0, 5000.0] | 0 | 0
Siemens NH-1-25 | Siemens NH-1-25 | 25 | [4000.0, 1000.0, 10.0, 0.2, 0.02, 0.01] | 0 | 0 | [40.0, 50.0, 100.0, 210.0, 400.0, 500.0] | 0 | 0
Siemens NH-1-50 | Siemens NH-1-50 | 50 | [4000.0, 40.0, 4.0, 1.0, 0.02, 0.01] | 0 | 0 | [86.0, 200.0, 300.0, 400.0, 1000.0, 1280.0] | 0 | 0
Siemens NH-1-63 | Siemens NH-1-63 | 63 | [4000.0, 100.0, 10.0, 2.0, 0.04, 0.01] | 0 | 0 | [100.0, 200.0, 300.0, 400.0, 1000.0, 1500.0] | 0 | 0
Siemens NH-1-80 | Siemens NH-1-80 | 80 | [4800.0, 120.0, 7.0, 0.1, 0.01] | 0 | 0 | [150.58, 250.0, 450.0, 1150.0, 2470.0] | 0 | 0
Siemens NH-2-1000 | Siemens NH-2-1000 | 1000 | [4800.0, 120.0, 7.0, 0.1, 0.004] | 0 | 0 | [1900.0, 3500.0, 8400.0, 24000.0, 52000.0] | 0 | 0
Siemens NH-2-200 | Siemens NH-2-200 | 200 | [4800.0, 120.0, 7.0, 0.1, 0.004] | 0 | 0 | [280.0, 650.0, 1200.0, 3000.0, 7000.0] | 0 | 0
Siemens NH-2-224 | Siemens NH-2-224 | 224 | [4800.0, 120.0, 7.0, 0.2, 0.04, 0.004] | 0 | 0 | [400.0, 750.0, 1453.0, 3025.0, 4315.0, 7600.0] | 0 | 0
Siemens NH-2-250 | Siemens NH-2-250 | 250 | [4800.0, 120.0, 7.0, 0.1, 0.004] | 0 | 0 | [450.0, 800.0, 1650.0, 4000.0, 8500.0] | 0 | 0
Siemens NH-2-315 | Siemens NH-2-315 | 315 | [4800.0, 120.0, 7.0, 0.1, 0.004] | 0 | 0 | [550.0, 920.0, 1900.0, 5000.0, 11000.0] | 0 | 0
Siemens NH-2-355 | Siemens NH-2-355 | 355 | [4800.0, 120.0, 6.0, 0.1, 0.004] | 0 | 0 | [650.0, 1116.27, 2350.0, 5840.0, 12790.0] | 0 | 0
Siemens NH-2-400 | Siemens NH-2-400 | 400 | [4800.0, 120.0, 7.0, 0.1, 0.004] | 0 | 0 | [720.0, 1350.0, 2800.0, 6500.0, 15000.0] | 0 | 0
Siemens NH-2-425 | Siemens NH-2-425 | 425 | [4800.0, 120.0, 7.0, 0.1, 0.004] | 0 | 0 | [850.0, 1500.0, 3050.0, 7500.0, 16500.0] | 0 | 0
Siemens NH-2-630 | Siemens NH-2-630 | 630 | [4800.0, 120.0, 7.0, 0.1, 0.004] | 0 | 0 | [1200.0, 2000.0, 4800.0, 12000.0, 26000.0] | 0 | 0

## res_bus
| vm_pu | va_degree | p_mw | q_mvar
0 | 0.98234 | -0.33975 | 0.087266 | 0.021871
1 | 0.98433 | -0.30081 | 0 | 0
2 | 0.98506 | -0.28668 | 0.047255 | 0.011843
3 | 0.99461 | -0.10233 | 0 | 0
4 | 0.99473 | -0.10003 | 0 | 0
5 | 0.99459 | -0.10268 | 0.010079 | 0.0025259
6 | 0.98786 | -0.23233 | 0 | 0
7 | 0.98895 | -0.21125 | 0 | 0
8 | 0.99663 | -0.063631 | 0 | 0
9 | 0.98599 | -0.26694 | 0 | 0
10 | 1 | 0 | -0.53837 | -0.13801
11 | 0.9927 | -0.13902 | 0.013679 | 0.0034283
12 | 0.98135 | -0.3568 | 0 | 0
13 | 0.98167 | -0.35058 | 0 | 0
14 | 0.98034 | -0.37639 | 0.0038707 | 0.0009701
15 | 0.97707 | -0.44014 | 0 | 0
16 | 0.97677 | -0.4461 | 0 | 0
17 | 0.97809 | -0.42032 | 0.0027705 | 0.00069435
18 | 0.98289 | -0.32678 | 0 | 0
19 | 0.98237 | -0.33692 | 0.0075209 | 0.0018849
20 | 0.98362 | -0.3126 | 0.010299 | 0.0025812
21 | 0.98538 | -0.27866 | 0 | 0
22 | 0.97286 | -0.52301 | 0 | 0
23 | 0.97233 | -0.5334 | 0 | 0
24 | 0.97351 | -0.51008 | 0.036476 | 0.0091418
25 | 0.97201 | -0.5398 | 0.005438 | 0.0013629
26 | 0.97084 | -0.56285 | 0.010921 | 0.0027371
27 | 0.97201 | -0.53967 | 0.0062011 | 0.0015542
28 | 0.98412 | -0.30332 | 0 | 0
29 | 0.98358 | -0.31384 | 0.017317 | 0.0043401
30 | 0.98435 | -0.29893 | 0 | 0
31 | 0.9837 | -0.31146 | 0.0088183 | 0.0022101
32 | 0.98516 | -0.2831 | 0.030837 | 0.0077285
33 | 0.97618 | -0.4577 | 0.0019848 | 0.00049745
34 | 0.97616 | -0.45814 | 0.018754 | 0.0047002
35 | 0.9915 | -0.16194 | 0 | 0
36 | 0.99096 | -0.17243 | 0.03937 | 0.009867
37 | 0.98699 | -0.24933 | 0.030072 | 0.0075368
38 | 0.98664 | -0.25614 | 0 | 0
39 | 0.98584 | -0.27173 | 0.028549 | 0.0071552
40 | 0.98103 | -0.36306 | 0.0084927 | 0.0021285
41 | 0.98 | -0.38306 | 0.0034108 | 0.00085482
42 | 0.97846 | -0.41307 | 0.0038217 | 0.00095782
43 | 0.97041 | -0.57136 | 0.028227 | 0.0070744
44 | 0.97402 | -0.50017 | 0.0062722 | 0.001572
45 | 0.97175 | -0.54494 | 0.0055332 | 0.0013867
46 | 0.97189 | -0.54207 | 0.0062942 | 0.0015775
47 | 0.98365 | -0.31251 | 0.003431 | 0.00085988
48 | 0.98019 | -0.37951 | 0.0088392 | 0.0022153
49 | 0.98039 | -0.3755 | 0.0083615 | 0.0020956
50 | 0.9758 | -0.46515 | 0.0051031 | 0.0012789
51 | 0.97159 | -0.54801 | 0.0081481 | 0.0020421
52 | 0.97544 | -0.47215 | 0.0021995 | 0.00055124
53 | 0.97455 | -0.48958 | 0.0066204 | 0.0016592
54 | 0.97892 | -0.40407 | 0.0054183 | 0.0013579
55 | 0.99998 | 149.9956 | 0 | 0

## res_line
| p_from_mw | q_from_mvar | p_to_mw | q_to_mvar | pl_mw | ql_mvar | i_from_ka | i_to_ka | i_ka | vm_from_pu | va_from_degree | vm_to_pu | va_to_degree | loading_percent
0 | -0.087266 | -0.021871 | 0.087428 | 0.021974 | 0.00016222 | 0.00010351 | 0.13219 | 0.13219 | 0.13219 | 0.98234 | -0.33975 | 0.98433 | -0.30081 | 36.3152
1 | -0.087428 | -0.021974 | 0.087487 | 0.022012 | 5.904e-05 | 3.7671e-05 | 0.13219 | 0.13219 | 0.13219 | 0.98433 | -0.30081 | 0.98506 | -0.28668 | 36.3152
2 | -0.13474 | -0.033855 | 0.13509 | 0.034079 | 0.00035051 | 0.00022404 | 0.20357 | 0.20357 | 0.20357 | 0.98506 | -0.28668 | 0.98786 | -0.23233 | 55.9257
3 | -0.010079 | -0.002526 | 0.01008 | 0.0025266 | 1.1026e-06 | 5.3781e-07 | 0.015079 | 0.015079 | 0.015079 | 0.99461 | -0.10233 | 0.99473 | -0.10003 | 4.1425
4 | 0.010079 | 0.002526 | -0.010079 | -0.0025259 | 1.7107e-07 | 8.3447e-08 | 0.015079 | 0.015079 | 0.015079 | 0.99461 | -0.10233 | 0.99459 | -0.10268 | 4.1425
5 | 0.24824 | 0.063005 | -0.24777 | -0.06271 | 0.00046462 | 0.0002955 | 0.37162 | 0.37162 | 0.37162 | 0.99473 | -0.10003 | 0.9927 | -0.13902 | 25.5234
6 | -0.25832 | -0.065532 | 0.25877 | 0.06582 | 0.00045299 | 0.00028823 | 0.3867 | 0.3867 | 0.3867 | 0.99473 | -0.10003 | 0.99663 | -0.063631 | 26.5589
7 | -0.13509 | -0.034079 | 0.13523 | 0.034166 | 0.00013651 | 8.7256e-05 | 0.20357 | 0.20357 | 0.20357 | 0.98786 | -0.23233 | 0.98895 | -0.21125 | 55.9257
8 | 0.058759 | 0.014779 | -0.058652 | -0.014711 | 0.00010669 | 6.7813e-05 | 0.08843 | 0.08843 | 0.08843 | 0.98895 | -0.21125 | 0.98699 | -0.24933 | 24.294
9 | -0.19399 | -0.048945 | 0.19445 | 0.049238 | 0.00045918 | 0.00029314 | 0.292 | 0.292 | 0.292 | 0.98895 | -0.21125 | 0.9915 | -0.16194 | 40.1098
10 | 0.2763 | 0.07113 | -0.2736 | -0.069408 | 0.0027035 | 0.0017216 | 0.4132 | 0.4132 | 0.4132 | 0.99663 | -0.063631 | 0.98599 | -0.26694 | 28.3792
11 | -0.53507 | -0.13695 | 0.53672 | 0.13801 | 0.0016542 | 0.0010572 | 0.79989 | 0.79989 | 0.79989 | 0.99663 | -0.063631 | 1 | 0 | 54.9378
12 | 0.060492 | 0.015194 | -0.060446 | -0.015164 | 4.6625e-05 | 2.965e-05 | 0.091305 | 0.091305 | 0.091305 | 0.98599 | -0.26694 | 0.98516 | -0.2831 | 25.0837
13 | 0.2131 | 0.054215 | -0.21298 | -0.054138 | 0.00012034 | 7.6385e-05 | 0.3219 | 0.3219 | 0.3219 | 0.98599 | -0.26694 | 0.98538 | -0.27866 | 22.1083
14 | 0.23409 | 0.059281 | -0.23384 | -0.059118 | 0.00025743 | 0.00016361 | 0.35112 | 0.35112 | 0.35112 | 0.9927 | -0.13902 | 0.9915 | -0.16194 | 24.1151
15 | -0.16868 | -0.042733 | 0.16873 | 0.042765 | 5.0417e-05 | 3.1852e-05 | 0.25594 | 0.25593 | 0.25594 | 0.98135 | -0.3568 | 0.98167 | -0.35058 | 17.578
16 | 0.16868 | 0.042733 | -0.16852 | -0.042633 | 0.00015862 | 0.00010021 | 0.25594 | 0.25594 | 0.25594 | 0.98135 | -0.3568 | 0.98034 | -0.37639 | 17.578
17 | -0.19445 | -0.049221 | 0.19458 | 0.049302 | 0.00012755 | 8.0841e-05 | 0.29493 | 0.29493 | 0.29493 | 0.98167 | -0.35058 | 0.98237 | -0.33692 | 20.2559
18 | 0.025721 | 0.0064556 | -0.025705 | -0.0064462 | 1.5307e-05 | 9.4573e-06 | 0.038991 | 0.038991 | 0.038991 | 0.98167 | -0.35058 | 0.98103 | -0.36306 | 10.7118
19 | 0.16465 | 0.041663 | -0.1646 | -0.04163 | 5.2645e-05 | 3.324e-05 | 0.25006 | 0.25006 | 0.25006 | 0.98034 | -0.37639 | 0.98 | -0.38306 | 17.1745
20 | 0.14875 | 0.037498 | -0.14871 | -0.037471 | 4.2449e-05 | 2.6726e-05 | 0.22662 | 0.22662 | 0.22662 | 0.97707 | -0.44014 | 0.97677 | -0.4461 | 15.5646
21 | -0.14875 | -0.037498 | 0.1489 | 0.037587 | 0.00014118 | 8.8882e-05 | 0.22662 | 0.22662 | 0.22662 | 0.97707 | -0.44014 | 0.97809 | -0.42032 | 15.5646
22 | 0.12995 | 0.032765 | -0.12987 | -0.032719 | 7.2113e-05 | 4.5171e-05 | 0.19803 | 0.19803 | 0.19803 | 0.97677 | -0.4461 | 0.97618 | -0.4577 | 13.6012
23 | 0.018765 | 0.0047067 | -0.018754 | -0.0047002 | 1.076e-05 | 6.447e-06 | 0.028588 | 0.028588 | 0.028588 | 0.97677 | -0.4461 | 0.97616 | -0.45814 | 7.8538
24 | -0.15167 | -0.038281 | 0.15172 | 0.038314 | 5.273e-05 | 3.3217e-05 | 0.23083 | 0.23083 | 0.23083 | 0.97809 | -0.42032 | 0.97846 | -0.41307 | 15.854
25 | 0.2022 | 0.051249 | -0.2021 | -0.051187 | 9.8487e-05 | 6.2465e-05 | 0.30632 | 0.30632 | 0.30632 | 0.98289 | -0.32678 | 0.98237 | -0.33692 | 21.0383
26 | -0.2022 | -0.051249 | 0.20234 | 0.051336 | 0.00013784 | 8.7424e-05 | 0.30632 | 0.30632 | 0.30632 | 0.98289 | -0.32678 | 0.98362 | -0.3126 | 21.0383
27 | -0.21264 | -0.053918 | 0.21298 | 0.054138 | 0.00034755 | 0.00022061 | 0.3219 | 0.3219 | 0.3219 | 0.98362 | -0.3126 | 0.98538 | -0.27866 | 22.1083
28 | 0.070879 | 0.017807 | -0.070844 | -0.017785 | 3.5145e-05 | 2.2394e-05 | 0.10843 | 0.10843 | 0.10843 | 0.97286 | -0.52301 | 0.97233 | -0.5334 | 29.7878
29 | -0.070879 | -0.017807 | 0.070923 | 0.017835 | 4.3747e-05 | 2.7505e-05 | 0.10843 | 0.10843 | 0.10843 | 0.97286 | -0.52301 | 0.97351 | -0.51008 | 14.8939
30 | 0.01913 | 0.0047977 | -0.019124 | -0.0047941 | 5.8374e-06 | 3.5108e-06 | 0.029276 | 0.029277 | 0.029277 | 0.97233 | -0.5334 | 0.97201 | -0.5398 | 8.043
31 | 0.039215 | 0.0098533 | -0.03916 | -0.0098186 | 5.5048e-05 | 3.4726e-05 | 0.060022 | 0.060022 | 0.060022 | 0.97233 | -0.5334 | 0.97084 | -0.56285 | 16.4895
32 | 0.0125 | 0.0031339 | -0.012496 | -0.0031318 | 3.7356e-06 | 2.0533e-06 | 0.01913 | 0.01913 | 0.01913 | 0.97233 | -0.5334 | 0.97201 | -0.53967 | 5.2554
33 | -0.1074 | -0.026977 | 0.10745 | 0.027008 | 5.0809e-05 | 3.1517e-05 | 0.16418 | 0.16418 | 0.16418 | 0.97351 | -0.51008 | 0.97402 | -0.50017 | 11.2762
34 | 0.013686 | 0.0034312 | -0.013682 | -0.0034294 | 3.3463e-06 | 1.8897e-06 | 0.020952 | 0.020952 | 0.020952 | 0.97201 | -0.5398 | 0.97175 | -0.54494 | 5.756
35 | 0.028238 | 0.0070815 | -0.028227 | -0.0070744 | 1.1436e-05 | 7.1179e-06 | 0.043283 | 0.043283 | 0.043283 | 0.97084 | -0.56285 | 0.97041 | -0.57136 | 11.8909
36 | 0.0062949 | 0.0015777 | -0.0062942 | -0.0015775 | 7.1746e-07 | 2.0384e-07 | 0.0096366 | 0.0096367 | 0.0096367 | 0.97201 | -0.53967 | 0.97189 | -0.54207 | 2.6474
37 | 0.017326 | 0.0043452 | -0.017317 | -0.0043401 | 8.681e-06 | 5.1276e-06 | 0.026198 | 0.026199 | 0.026199 | 0.98412 | -0.30332 | 0.98358 | -0.31384 | 7.1974
38 | -0.02958 | -0.0074177 | 0.029586 | 0.0074215 | 6.1896e-06 | 3.8565e-06 | 0.044727 | 0.044727 | 0.044727 | 0.98412 | -0.30332 | 0.98435 | -0.29893 | 12.2877
39 | 0.012254 | 0.0030724 | -0.012249 | -0.0030698 | 4.7509e-06 | 2.5719e-06 | 0.018529 | 0.018529 | 0.018529 | 0.98412 | -0.30332 | 0.9837 | -0.31146 | 5.0904
40 | -0.029586 | -0.0074215 | 0.029609 | 0.0074354 | 2.2347e-05 | 1.3923e-05 | 0.044727 | 0.044727 | 0.044727 | 0.98435 | -0.29893 | 0.98516 | -0.2831 | 12.2877
41 | 0.0034311 | 0.00085978 | -0.003431 | -0.00085988 | 1.7071e-07 | -1.0527e-07 | 0.0051901 | 0.0051902 | 0.0051902 | 0.9837 | -0.31146 | 0.98365 | -0.31251 | 1.4259
42 | 0.12789 | 0.032222 | -0.12784 | -0.032194 | 4.556e-05 | 2.8519e-05 | 0.19501 | 0.19501 | 0.19501 | 0.97618 | -0.4577 | 0.9758 | -0.46515 | 13.3934
43 | 0.03939 | 0.0098794 | -0.03937 | -0.009867 | 1.9682e-05 | 1.2403e-05 | 0.059117 | 0.059117 | 0.059117 | 0.9915 | -0.16194 | 0.99096 | -0.17243 | 16.241
44 | 0.02858 | 0.0071741 | -0.028571 | -0.0071683 | 9.2779e-06 | 5.7676e-06 | 0.043092 | 0.043092 | 0.043092 | 0.98699 | -0.24933 | 0.98664 | -0.25614 | 11.8385
45 | 0.028571 | 0.0071683 | -0.028549 | -0.0071552 | 2.1221e-05 | 1.3193e-05 | 0.043092 | 0.043092 | 0.043092 | 0.98664 | -0.25614 | 0.98584 | -0.27173 | 11.8385
46 | 0.017213 | 0.0043177 | -0.017202 | -0.0043117 | 1.0199e-05 | 6.0241e-06 | 0.026109 | 0.02611 | 0.02611 | 0.98103 | -0.36306 | 0.98039 | -0.3755 | 7.1729
47 | 0.16119 | 0.040775 | -0.16103 | -0.040673 | 0.00016235 | 0.00010245 | 0.24488 | 0.24488 | 0.24488 | 0.98 | -0.38306 | 0.97892 | -0.40407 | 16.8188
48 | -0.15554 | -0.039272 | 0.15561 | 0.039315 | 6.706e-05 | 4.2276e-05 | 0.23665 | 0.23665 | 0.23665 | 0.97846 | -0.41307 | 0.97892 | -0.40407 | 16.2532
49 | -0.11372 | -0.02858 | 0.11378 | 0.028616 | 5.7566e-05 | 3.5829e-05 | 0.17376 | 0.17376 | 0.17376 | 0.97402 | -0.50017 | 0.97455 | -0.48958 | 11.9343
50 | 0.0081493 | 0.0020426 | -0.0081481 | -0.0020421 | 1.1929e-06 | 5.1044e-07 | 0.012479 | 0.012479 | 0.012479 | 0.97175 | -0.54494 | 0.97159 | -0.54801 | 3.4283
51 | -0.0088392 | -0.0022153 | 0.0088409 | 0.0022161 | 1.6883e-06 | 7.6527e-07 | 0.013419 | 0.013419 | 0.013419 | 0.98019 | -0.37951 | 0.98039 | -0.3755 | 3.6865
52 | 0.12274 | 0.030915 | -0.1227 | -0.030889 | 4.1055e-05 | 2.5651e-05 | 0.18723 | 0.18723 | 0.18723 | 0.9758 | -0.46515 | 0.97544 | -0.47215 | 12.8589
53 | 0.1205 | 0.030338 | -0.1204 | -0.030275 | 0.00010029 | 6.2606e-05 | 0.18387 | 0.18387 | 0.18387 | 0.97544 | -0.47215 | 0.97455 | -0.48958 | 12.6285

## res_trafo
| p_hv_mw | q_hv_mvar | p_lv_mw | q_lv_mvar | pl_mw | ql_mvar | i_hv_ka | i_lv_ka | vm_hv_pu | va_hv_degree | vm_lv_pu | va_lv_degree | loading_percent
0 | -1.2729e-15 | -1.3162e-15 | 0.00165 | 1.2699e-07 | 0.00165 | 1.2699e-07 | 5.2857e-17 | 0.0023815 | 0.99998 | 149.9956 | 1 | 0 | 0.2619

## res_ext_grid
| p_mw | q_mvar
0 | 0.59224 | 0.15151

## res_load
| p_mw | q_mvar
0 | 0.087266 | 0.021871
1 | 0.047255 | 0.011843
2 | 0.010079 | 0.0025259
3 | 0.053869 | 0.013501
4 | 0.013679 | 0.0034283
5 | 0.0038707 | 0.0009701
6 | 0.0027705 | 0.00069435
7 | 0.0075209 | 0.0018849
8 | 0.010299 | 0.0025812
9 | 0.036476 | 0.0091418
10 | 0.005438 | 0.0013629
11 | 0.010921 | 0.0027371
12 | 0.0062011 | 0.0015542
13 | 0.017317 | 0.0043401
14 | 0.0088183 | 0.0022101
15 | 0.030837 | 0.0077285
16 | 0.0019848 | 0.00049745
17 | 0.018754 | 0.0047002
18 | 0.03937 | 0.009867
19 | 0.030072 | 0.0075368
20 | 0.028549 | 0.0071552
21 | 0.0084927 | 0.0021285
22 | 0.0034108 | 0.00085482
23 | 0.0038217 | 0.00095782
24 | 0.028227 | 0.0070744
25 | 0.0062722 | 0.001572
26 | 0.0055332 | 0.0013867
27 | 0.0062942 | 0.0015775
28 | 0.003431 | 0.00085988
29 | 0.0088392 | 0.0022153
30 | 0.0083615 | 0.0020956
31 | 0.0051031 | 0.0012789
32 | 0.0081481 | 0.0020421
33 | 0.0021995 | 0.00055124
34 | 0.0066204 | 0.0016592
35 | 0.0054183 | 0.0013579

## dtypes
| element | column | dtype
0 | bus | name | object
1 | bus | vn_kv | float64
2 | bus | type | object
3 | bus | zone | object
4 | bus | in_service | bool
5 | load | name | object
6 | load | bus | uint32
7 | load | p_mw | float64
8 | load | q_mvar | float64
9 | load | const_z_percent | float64
10 | load | const_i_percent | float64
11 | load | sn_mva | float64
12 | load | scaling | float64
13 | load | in_service | bool
14 | load | type | object
15 | ext_grid | name | object
16 | ext_grid | bus | uint32
17 | ext_grid | vm_pu | float64
18 | ext_grid | va_degree | float64
19 | ext_grid | slack_weight | float64
20 | ext_grid | in_service | bool
21 | line | name | object
22 | line | std_type | object
23 | line | from_bus | uint32
24 | line | to_bus | uint32
25 | line | length_km | float64
26 | line | r_ohm_per_km | float64
27 | line | x_ohm_per_km | float64
28 | line | c_nf_per_km | float64
29 | line | g_us_per_km | float64
30 | line | max_i_ka | float64
31 | line | df | float64
32 | line | parallel | uint32
33 | line | type | object
34 | line | in_service | bool
35 | trafo | name | object
36 | trafo | std_type | object
37 | trafo | hv_bus | uint32
38 | trafo | lv_bus | uint32
39 | trafo | sn_mva | float64
40 | trafo | vn_hv_kv | float64
41 | trafo | vn_lv_kv | float64
42 | trafo | vk_percent | float64
43 | trafo | vkr_percent | float64
44 | trafo | pfe_kw | float64
45 | trafo | i0_percent | float64
46 | trafo | shift_degree | float64
47 | trafo | tap_side | object
48 | trafo | tap_neutral | int32
49 | trafo | tap_min | int32
50 | trafo | tap_max | int32
51 | trafo | tap_step_percent | float64
52 | trafo | tap_step_degree | float64
53 | trafo | tap_pos | int32
54 | trafo | tap_phase_shifter | bool
55 | trafo | parallel | uint32
56 | trafo | df | float64
57 | trafo | in_service | bool
58 | line_geodata | coords | object
59 | bus_geodata | x | float64
60 | bus_geodata | y | float64
61 | bus_geodata | coords | object
62 | res_bus | vm_pu | float64
63 | res_bus | va_degree | float64
64 | res_bus | p_mw | float64
65 | res_bus | q_mvar | float64
66 | res_line | p_from_mw | float64
67 | res_line | q_from_mvar | float64
68 | res_line | p_to_mw | float64
69 | res_line | q_to_mvar | float64
70 | res_line | pl_mw | float64
71 | res_line | ql_mvar | float64
72 | res_line | i_from_ka | float64
73 | res_line | i_to_ka | float64
74 | res_line | i_ka | float64
75 | res_line | vm_from_pu | float64
76 | res_line | va_from_degree | float64
77 | res_line | vm_to_pu | float64
78 | res_line | va_to_degree | float64
79 | res_line | loading_percent | float64
80 | res_trafo | p_hv_mw | float64
81 | res_trafo | q_hv_mvar | float64
82 | res_trafo | p_lv_mw | float64
83 | res_trafo | q_lv_mvar | float64
84 | res_trafo | pl_mw | float64
85 | res_trafo | ql_mvar | float64
86 | res_trafo | i_hv_ka | float64
87 | res_trafo | i_lv_ka | float64
88 | res_trafo | vm_hv_pu | float64
89 | res_trafo | va_hv_degree | float64
90 | res_trafo | vm_lv_pu | float64
91 | res_trafo | va_lv_degree | float64
92 | res_trafo | loading_percent | float64
93 | res_ext_grid | p_mw | float64
94 | res_ext_grid | q_mvar | float64
95 | res_load | p_mw | float64
96 | res_load | q_mvar | float64

## parameters
| version | format_version | converged | OPF_converged | name | f_hz | sn_mva
0 | 2.14.6 | 2.14.0 | TRUE | FALSE |  | 50 | 1