## bus
| name | vn_kv | type | zone | in_service
0 | bus_LV_261-604_0_3_node_0 | 0.4 | n |  | TRUE
1 | bus_LV_261-604_0_3_node_1 | 0.4 | n |  | TRUE
2 | bus_LV_261-604_0_3_node_2 | 0.4 | n |  | TRUE
3 | bus_LV_261-604_0_3_node_3 | 0.4 | n |  | TRUE
4 | bus_LV_261-604_0_3_node_4 | 0.4 | n |  | TRUE
5 | bus_LV_261-604_0_3_node_5 | 0.4 | n |  | TRUE
6 | bus_LV_261-604_0_3_node_6 | 0.4 | n |  | TRUE
7 | bus_LV_261-604_0_3_node_7 | 0.4 | n |  | TRUE
8 | bus_LV_261-604_0_3_node_8 | 0.4 | n |  | TRUE
9 | bus_LV_261-604_0_3_node_9 | 0.4 | n |  | TRUE
10 | bus_LV_261-604_0_3_node_14 | 0.4 | n |  | TRUE
11 | bus_LV_261-604_0_3_node_22 | 0.4 | n |  | TRUE
12 | bus_LV_261-604_0_3_node_19 | 0.4 | n |  | TRUE
13 | bus_LV_261-604_0_3_node_23 | 0.4 | n |  | TRUE
14 | bus_LV_261-604_0_3_node_26 | 0.4 | n |  | TRUE
15 | bus_LV_261-604_0_3_node_15 | 0.4 | n |  | TRUE
16 | bus_LV_261-604_0_3_node_16 | 0.4 | n |  | TRUE
17 | bus_LV_261-604_0_3_node_34 | 0.4 | n |  | TRUE
18 | bus_LV_261-604_0_3_node_18 | 0.4 | n |  | TRUE
19 | bus_LV_261-604_0_3_node_33 | 0.4 | n |  | TRUE
20 | bus_LV_261-604_0_3_node_35 | 0.4 | n |  | TRUE
21 | bus_LV_261-604_0_3_node_20 | 0.4 | n |  | TRUE
22 | bus_LV_261-604_0_3_node_21 | 0.4 | n |  | TRUE
23 | bus_LV_261-604_0_3_node_27 | 0.4 | n |  | TRUE
24 | bus_LV_261-604_0_3_node_32 | 0.4 | n |  | TRUE
25 | bus_LV_261-604_0_3_node_31 | 0.4 | n |  | TRUE
26 | bus_LV_261-604_0_3_node_30 | 0.4 | n |  | TRUE
27 | bus_LV_261-604_0_3_node_28 | 0.4 | n |  | TRUE
28 | bus_LV_261-604_0_3_node_24 | 0.4 | n |  | TRUE
29 | bus_LV_261-604_0_3_node_25 | 0.4 | n |  | TRUE
30 | bus_LV_261-604_0_3_node_29 | 0.4 | n |  | TRUE
31 | bus_MV_549_0_node_19 | 20 | n |  | TRUE

## load
| name | bus | p_mw | q_mvar | const_z_percent | const_i_percent | sn_mva | scaling | in_service | type
0 | LV_261-604_0_3_load_0 | 0 | 0.0026855 | 0.00067306 | 0 | 0 |  | 1 | TRUE | wye
1 | LV_261-604_0_3_load_1 | 1 | 0.0042386 | 0.0010623 | 0 | 0 |  | 1 | TRUE | wye
2 | LV_261-604_0_3_load_2 | 2 | 0.0042384 | 0.0010622 | 0 | 0 |  | 1 | TRUE | wye
3 | LV_261-604_0_3_load_3 | 3 | 0.0026953 | 0.00067551 | 0 | 0 |  | 1 | TRUE | wye
4 | LV_261-604_0_3_load_4 | 4 | 0.0026825 | 0.0006723 | 0 | 0 |  | 1 | TRUE | wye
5 | LV_261-604_0_3_load_5 | 5 | 0.005195 | 0.001302 | 0 | 0 |  | 1 | TRUE | wye
6 | LV_261-604_0_3_load_6 | 6 | 0.019895 | 0.0049861 | 0 | 0 |  | 1 | TRUE | wye
7 | LV_261-604_0_3_load_7 | 7 | 0.012809 | 0.0032103 | 0 | 0 |  | 1 | TRUE | wye
8 | LV_261-604_0_3_load_8 | 8 | 0.0052073 | 0.0013051 | 0 | 0 |  | 1 | TRUE | wye
9 | LV_261-604_0_3_load_22 | 11 | 0.023084 | 0.0057855 | 0 | 0 |  | 1 | TRUE | wye
10 | LV_261-604_0_3_load_23 | 13 | 0.027089 | 0.0067893 | 0 | 0 |  | 1 | TRUE | wye
11 | LV_261-604_0_3_load_26 | 14 | 0.0031787 | 0.00079666 | 0 | 0 |  | 1 | TRUE | wye
12 | LV_261-604_0_3_load_34 | 17 | 0.017099 | 0.0042853 | 0 | 0 |  | 1 | TRUE | wye
13 | LV_261-604_0_3_load_33 | 19 | 0.040641 | 0.010186 | 0 | 0 |  | 1 | TRUE | wye
14 | LV_261-604_0_3_load_35 | 20 | 0.025286 | 0.0063373 | 0 | 0 |  | 1 | TRUE | wye
15 | LV_261-604_0_3_load_27 | 23 | 0.006508 | 0.0016311 | 0 | 0 |  | 1 | TRUE | wye
16 | LV_261-604_0_3_load_32 | 24 | 0.0050245 | 0.0012593 | 0 | 0 |  | 1 | TRUE | wye
17 | LV_261-604_0_3_load_31 | 25 | 0.0050126 | 0.0012563 | 0 | 0 |  | 1 | TRUE | wye
18 | LV_261-604_0_3_load_30 | 26 | 0.0048046 | 0.0012041 | 0 | 0 |  | 1 | TRUE | wye
19 | LV_261-604_0_3_load_28 | 27 | 0.0048782 | 0.0012226 | 0 | 0 |  | 1 | TRUE | wye
20 | LV_261-604_0_3_load_24 | 28 | 0.029938 | 0.0075031 | 0 | 0 |  | 1 | TRUE | wye
21 | LV_261-604_0_3_load_25 | 29 | 0.03453 | 0.008654 | 0 | 0 |  | 1 | TRUE | wye
22 | LV_261-604_0_3_load_29 | 30 | 0.037221 | 0.0093284 | 0 | 0 |  | 1 | TRUE | wye

## ext_grid
| name | bus | vm_pu | va_degree | slack_weight | in_service
0 |  | 28 | 1 | 0 | 1 | TRUE

## line
| name | std_type | from_bus | to_bus | length_km | r_ohm_per_km | x_ohm_per_km | c_nf_per_km | g_us_per_km | max_i_ka | df | parallel | type | in_service
0 | LV_261-604_0_3_line_0 |  | 0 | 1 | 0.020855 | 0.125 | 0.08 | 261 | 0 | 0.364 | 1 | 1 | cs | TRUE
1 | LV_261-604_0_3_line_1 |  | 0 | 2 | 0.0052883 | 0.125 | 0.08 | 261 | 0 | 0.364 | 1 | 1 | cs | TRUE
2 | LV_261-604_0_3_line_2 |  | 1 | 3 | 0.0058752 | 0.125 | 0.08 | 261 | 0 | 0.364 | 1 | 1 | cs | TRUE
3 | LV_261-604_0_3_line_3 |  | 2 | 4 | 0.018551 | 0.125 | 0.08 | 261 | 0 | 0.364 | 1 | 1 | cs | TRUE
4 | LV_261-604_0_3_line_4 |  | 4 | 5 | 0.0081483 | 0.125 | 0.08 | 261 | 0 | 0.364 | 1 | 1 | cs | TRUE
5 | LV_261-604_0_3_line_5 |  | 5 | 6 | 0.015863 | 0.125 | 0.08 | 261 | 0 | 0.364 | 1 | 1 | cs | TRUE
6 | LV_261-604_0_3_line_6 |  | 6 | 7 | 0.010613 | 0.125 | 0.08 | 261 | 0 | 0.364 | 1 | 1 | cs | TRUE
7 | LV_261-604_0_3_line_7 |  | 7 | 8 | 0.0048411 | 0.125 | 0.08 | 261 | 0 | 0.364 | 1 | 1 | cs | TRUE
8 | LV_261-604_0_3_line_8 |  | 8 | 9 | 0.030715 | 0.125 | 0.08 | 261 | 0 | 0.364 | 1 | 1 | cs | TRUE
9 | LV_261-604_0_3_line_9 |  | 9 | 10 | 0.007839 | 0.125 | 0.08 | 261 | 0 | 0.364 | 1 | 1 | cs | TRUE
10 | LV_261-604_0_3_line_10 |  | 9 | 11 | 0.017648 | 0.125 | 0.08 | 261 | 0 | 0.364 | 1 | 1 | cs | TRUE
11 | LV_261-604_0_3_line_11 |  | 10 | 12 | 0.036702 | 0.125 | 0.08 | 261 | 0 | 0.364 | 1 | 1 | cs | TRUE
12 | LV_261-604_0_3_line_12 |  | 10 | 13 | 0.013696 | 0.125 | 0.08 | 261 | 0 | 0.364 | 1 | 2 | cs | TRUE
13 | LV_261-604_0_3_line_13 |  | 11 | 14 | 0.0148 | 0.125 | 0.08 | 261 | 0 | 0.364 | 1 | 1 | cs | TRUE
14 | LV_261-604_0_3_line_14 |  | 12 | 19 | 0.016749 | 0.125 | 0.08 | 261 | 0 | 0.364 | 1 | 1 | cs | TRUE
15 | LV_261-604_0_3_line_15 |  | 13 | 28 | 0.022344 | 0.125 | 0.08 | 261 | 0 | 0.364 | 1 | 2 | cs | TRUE
16 | LV_261-604_0_3_line_16 |  | 14 | 23 | 0.023828 | 0.125 | 0.08 | 261 | 0 | 0.364 | 1 | 1 | cs | TRUE
17 | LV_261-604_0_3_line_17 |  | 15 | 16 | 0.080711 | 0.125 | 0.08 | 261 | 0 | 0.364 | 1 | 1 | cs | TRUE
18 | LV_261-604_0_3_line_18 |  | 15 | 17 | 0.0050821 | 0.125 | 0.08 | 261 | 0 | 0.364 | 1 | 1 | cs | TRUE
19 | LV_261-604_0_3_line_19 |  | 16 | 18 | 0.020215 | 0.125 | 0.08 | 261 | 0 | 0.364 | 1 | 1 | cs | TRUE
20 | LV_261-604_0_3_line_20 |  | 16 | 19 | 0.01743 | 0.125 | 0.08 | 261 | 0 | 0.364 | 1 | 1 | cs | TRUE
21 | LV_261-604_0_3_line_21 |  | 18 | 20 | 0.017503 | 0.125 | 0.08 | 261 | 0 | 0.364 | 1 | 1 | cs | TRUE
22 | LV_261-604_0_3_line_22 |  | 21 | 22 | 0.008505 | 0.125 | 0.08 | 261 | 0 | 0.364 | 1 | 1 | cs | TRUE
23 | LV_261-604_0_3_line_23 |  | 21 | 23 | 0.0087985 | 0.125 | 0.08 | 261 | 0 | 0.364 | 1 | 1 | cs | TRUE
24 | LV_261-604_0_3_line_24 |  | 22 | 24 | 0.03309 | 0.125 | 0.08 | 261 | 0 | 0.364 | 1 | 1 | cs | TRUE
25 | LV_261-604_0_3_line_25 |  | 24 | 25 | 0.025246 | 0.125 | 0.08 | 261 | 0 | 0.364 | 1 | 1 | cs | TRUE
26 | LV_261-604_0_3_line_26 |  | 26 | 27 | 0.024795 | 0.125 | 0.08 | 261 | 0 | 0.364 | 1 | 1 | cs | TRUE
27 | LV_261-604_0_3_line_27 |  | 27 | 30 | 0.025402 | 0.125 | 0.08 | 261 | 0 | 0.364 | 1 | 1 | cs | TRUE
28 | LV_261-604_0_3_line_28 |  | 28 | 29 | 0.024516 | 0.125 | 0.08 | 261 | 0 | 0.364 | 1 | 1 | cs | TRUE
29 | LV_261-604_0_3_line_29 |  | 29 | 30 | 0.040408 | 0.125 | 0.08 | 261 | 0 | 0.364 | 1 | 1 | cs | TRUE

## trafo
| name | std_type | hv_bus | lv_bus | sn_mva | vn_hv_kv | vn_lv_kv | vk_percent | vkr_percent | pfe_kw | i0_percent | shift_degree | tap_side | tap_neutral | tap_min | tap_max | tap_step_percent | tap_step_degree | tap_pos | tap_phase_shifter | parallel | df | in_service
0 | LV_261-604_0_3_trafo_24 | 0.63 MVA 20/0.4 kV | 31 | 28 | 0.63 | 20 | 0.4 | 6 | 1.206 | 1.65 | 0.2619 | 150 | hv | 0 | -2 | 2 | 2.5 | 0 | 0 | FALSE | 1 | 1 | TRUE

## line_geodata
| x0 | y0 | x1 | y1 | x2 | y2 | x3 | y3 | x4 | y4 | x5 | y5 | x6 | y6
0 | 2679398.2444 | 1249270.04 | 2679395.3503 | 1249258.7409 | 2679395.0633 | 1249257.614 | 2679393.0683 | 1249249.8372
1 | 2679398.2444 | 1249270.04 | 2679399.5565 | 1249275.163
2 | 2679392.6541 | 1249243.9766 | 2679393.0683 | 1249249.8372 | 2679393.0683 | 1249249.8372
3 | 2679404.1583 | 1249293.134 | 2679402.935 | 1249288.3531 | 2679399.5565 | 1249275.163
4 | 2679404.1583 | 1249293.134 | 2679406.1782 | 1249301.028 | 2679406.1782 | 1249301.028
5 | 2679412.0233 | 1249315.7486 | 2679411.4774 | 1249313.5415 | 2679408.9303 | 1249307.5252 | 2679406.1782 | 1249301.028
6 | 2679414.3168 | 1249326.0868 | 2679414.2781 | 1249324.8651 | 2679412.0233 | 1249315.7486
7 | 2679414.3168 | 1249326.0868 | 2679414.4698 | 1249330.9255
8 | 2679421.7415 | 1249360.6913 | 2679420.2779 | 1249356.0905 | 2679416.0159 | 1249339.4324 | 2679414.5592 | 1249333.7531 | 2679414.4698 | 1249330.9255
9 | 2679421.7415 | 1249360.6913 | 2679428.9933 | 1249357.664
10 | 2679421.7415 | 1249360.6913 | 2679405.397 | 1249367.3471
11 | 2679428.9933 | 1249357.664 | 2679429.5634 | 1249359.0727 | 2679431.2222 | 1249363.1979 | 2679448.6944 | 1249355.9378 | 2679451.4473 | 1249362.3683 | 2679453.3512 | 1249366.7971
12 | 2679428.9933 | 1249357.664 | 2679441.5841 | 1249352.2746
13 | 2679391.7148 | 1249372.9903 | 2679405.061 | 1249367.484 | 2679405.397 | 1249367.3471
14 | 2679453.3512 | 1249366.7971 | 2679459.838 | 1249382.2393
15 | 2679462.1259 | 1249343.4819 | 2679441.5841 | 1249352.2746
16 | 2679369.6832 | 1249382.0679 | 2679379.0627 | 1249378.2103 | 2679391.7148 | 1249372.9903
17 | 2679466.5883 | 1249398.3087 | 2679473.1404 | 1249414.2304 | 2679477.6536 | 1249425.0877 | 2679489.1233 | 1249420.0378 | 2679507.8025 | 1249413.9838 | 2679517.7132 | 1249413.1272 | 2679515.9827 | 1249403.6637
18 | 2679515.9827 | 1249403.6637 | 2679511.2607 | 1249405.5427
19 | 2679485.3714 | 1249390.6993 | 2679466.5883 | 1249398.3087
20 | 2679466.5883 | 1249398.3087 | 2679459.838 | 1249382.2393
21 | 2679485.3714 | 1249390.6993 | 2679478.6651 | 1249374.5317
22 | 2679361.5461 | 1249385.4145 | 2679358.1539 | 1249385.5469 | 2679355.9119 | 1249384.3716 | 2679354.3235 | 1249382.3155
23 | 2679361.5461 | 1249385.4145 | 2679369.6832 | 1249382.0679
24 | 2679354.3235 | 1249382.3155 | 2679350.423 | 1249367.4079 | 2679346.0773 | 1249350.7821 | 2679345.9519 | 1249350.3023
25 | 2679339.5644 | 1249325.8779 | 2679339.634 | 1249326.1444 | 2679345.9519 | 1249350.3023
26 | 2679480.1016 | 1249274.1233 | 2679474.0721 | 1249250.0726
27 | 2679480.1016 | 1249274.1233 | 2679486.2785 | 1249298.7624
28 | 2679484.5054 | 1249333.4838 | 2679475.5407 | 1249337.7398 | 2679462.1259 | 1249343.4819
29 | 2679484.5054 | 1249333.4838 | 2679492.1455 | 1249329.8567 | 2679492.7714 | 1249327.1075 | 2679492.609 | 1249324.0142 | 2679486.2785 | 1249298.7624

## bus_geodata
| x | y | coords
0 | 2679398.2444 | 1249270.04
1 | 2679393.0683 | 1249249.8372
2 | 2679399.5565 | 1249275.163
3 | 2679392.6541 | 1249243.9766
4 | 2679404.1583 | 1249293.134
5 | 2679406.1782 | 1249301.028
6 | 2679412.0233 | 1249315.7486
7 | 2679414.3167 | 1249326.0868
8 | 2679414.4698 | 1249330.9255
9 | 2679421.7415 | 1249360.6913
10 | 2679428.9933 | 1249357.664
11 | 2679405.397 | 1249367.3471
12 | 2679453.3512 | 1249366.7971
13 | 2679441.5841 | 1249352.2746
14 | 2679391.7148 | 1249372.9903
15 | 2679515.9827 | 1249403.6637
16 | 2679466.5883 | 1249398.3087
17 | 2679511.2607 | 1249405.5427
18 | 2679485.3714 | 1249390.6993
19 | 2679459.838 | 1249382.2393
20 | 2679478.6651 | 1249374.5317
21 | 2679361.546 | 1249385.4145
22 | 2679354.3235 | 1249382.3155
23 | 2679369.6832 | 1249382.0679
24 | 2679345.9519 | 1249350.3023
25 | 2679339.5644 | 1249325.8779
26 | 2679474.0721 | 1249250.0726
27 | 2679480.1016 | 1249274.1233
28 | 2679462.1259 | 1249343.4819
29 | 2679484.5054 | 1249333.4838
30 | 2679486.2785 | 1249298.7624
31 | 2679428.9933 | 1249357.664

## line_std_types
| c_nf_per_km | r_ohm_per_km | x_ohm_per_km | max_i_ka | type | q_mm2 | alpha | voltage_rating
NAYY 4x50 SE | 210 | 0.642 | 0.083 | 0.142 | cs | 50 | 0.00403 | LV
NAYY 4x120 SE | 264 | 0.225 | 0.08 | 0.242 | cs | 120 | 0.00403 | LV
NAYY 4x150 SE | 261 | 0.208 | 0.08 | 0.27 | cs | 150 | 0.00403 | LV
NA2XS2Y 1x95 RM/25 12/20 kV | 216 | 0.313 | 0.132 | 0.252 | cs | 95 | 0.00403 | MV
NA2XS2Y 1x185 RM/25 12/20 kV | 273 | 0.161 | 0.117 | 0.362 | cs | 185 | 0.00403 | MV
NA2XS2Y 1x240 RM/25 12/20 kV | 304 | 0.122 | 0.112 | 0.421 | cs | 240 | 0.00403 | MV
NA2XS2Y 1x95 RM/25 6/10 kV | 315 | 0.313 | 0.123 | 0.249 | cs | 95 | 0.00403 | MV
NA2XS2Y 1x185 RM/25 6/10 kV | 406 | 0.161 | 0.11 | 0.358 | cs | 185 | 0.00403 | MV
NA2XS2Y 1x240 RM/25 6/10 kV | 456 | 0.122 | 0.105 | 0.416 | cs | 240 | 0.00403 | MV
NA2XS2Y 1x150 RM/25 12/20 kV | 250 | 0.206 | 0.116 | 0.319 | cs | 150 | 0.00403 | MV
NA2XS2Y 1x120 RM/25 12/20 kV | 230 | 0.253 | 0.119 | 0.283 | cs | 120 | 0.00403 | MV
NA2XS2Y 1x70 RM/25 12/20 kV | 190 | 0.443 | 0.132 | 0.22 | cs | 70 | 0.00403 | MV
NA2XS2Y 1x150 RM/25 6/10 kV | 360 | 0.206 | 0.11 | 0.315 | cs | 150 | 0.00403 | MV
NA2XS2Y 1x120 RM/25 6/10 kV | 340 | 0.253 | 0.113 | 0.28 | cs | 120 | 0.00403 | MV
NA2XS2Y 1x70 RM/25 6/10 kV | 280 | 0.443 | 0.123 | 0.217 | cs | 70 | 0.00403 | MV
N2XS(FL)2Y 1x120 RM/35 64/110 kV | 112 | 0.153 | 0.166 | 0.366 | cs | 120 | 0.00393 | HV
N2XS(FL)2Y 1x185 RM/35 64/110 kV | 125 | 0.099 | 0.156 | 0.457 | cs | 185 | 0.00393 | HV
N2XS(FL)2Y 1x240 RM/35 64/110 kV | 135 | 0.075 | 0.149 | 0.526 | cs | 240 | 0.00393 | HV
N2XS(FL)2Y 1x300 RM/35 64/110 kV | 144 | 0.06 | 0.144 | 0.588 | cs | 300 | 0.00393 | HV
15-AL1/3-ST1A 0.4 | 11 | 1.8769 | 0.35 | 0.105 | ol | 16 | 0.00403 | LV
24-AL1/4-ST1A 0.4 | 11.25 | 1.2012 | 0.335 | 0.14 | ol | 24 | 0.00403 | LV
48-AL1/8-ST1A 0.4 | 12.2 | 0.5939 | 0.3 | 0.21 | ol | 48 | 0.00403 | LV
94-AL1/15-ST1A 0.4 | 13.2 | 0.306 | 0.29 | 0.35 | ol | 94 | 0.00403 | LV
34-AL1/6-ST1A 10.0 | 9.7 | 0.8342 | 0.36 | 0.17 | ol | 34 | 0.00403 | MV
48-AL1/8-ST1A 10.0 | 10.1 | 0.5939 | 0.35 | 0.21 | ol | 48 | 0.00403 | MV
70-AL1/11-ST1A 10.0 | 10.4 | 0.4132 | 0.339 | 0.29 | ol | 70 | 0.00403 | MV
94-AL1/15-ST1A 10.0 | 10.75 | 0.306 | 0.33 | 0.35 | ol | 94 | 0.00403 | MV
122-AL1/20-ST1A 10.0 | 11.1 | 0.2376 | 0.323 | 0.41 | ol | 122 | 0.00403 | MV
149-AL1/24-ST1A 10.0 | 11.25 | 0.194 | 0.315 | 0.47 | ol | 149 | 0.00403 | MV
34-AL1/6-ST1A 20.0 | 9.15 | 0.8342 | 0.382 | 0.17 | ol | 34 | 0.00403 | MV
48-AL1/8-ST1A 20.0 | 9.5 | 0.5939 | 0.372 | 0.21 | ol | 48 | 0.00403 | MV
70-AL1/11-ST1A 20.0 | 9.7 | 0.4132 | 0.36 | 0.29 | ol | 70 | 0.00403 | MV
94-AL1/15-ST1A 20.0 | 10 | 0.306 | 0.35 | 0.35 | ol | 94 | 0.00403 | MV
122-AL1/20-ST1A 20.0 | 10.3 | 0.2376 | 0.344 | 0.41 | ol | 122 | 0.00403 | MV
149-AL1/24-ST1A 20.0 | 10.5 | 0.194 | 0.337 | 0.47 | ol | 149 | 0.00403 | MV
184-AL1/30-ST1A 20.0 | 10.75 | 0.1571 | 0.33 | 0.535 | ol | 184 | 0.00403 | MV
243-AL1/39-ST1A 20.0 | 11 | 0.1188 | 0.32 | 0.645 | ol | 243 | 0.00403 | MV
48-AL1/8-ST1A 110.0 | 8 | 0.5939 | 0.46 | 0.21 | ol | 48 | 0.00403 | HV
70-AL1/11-ST1A 110.0 | 8.4 | 0.4132 | 0.45 | 0.29 | ol | 70 | 0.00403 | HV
94-AL1/15-ST1A 110.0 | 8.65 | 0.306 | 0.44 | 0.35 | ol | 94 | 0.00403 | HV
122-AL1/20-ST1A 110.0 | 8.5 | 0.2376 | 0.43 | 0.41 | ol | 122 | 0.00403 | HV
149-AL1/24-ST1A 110.0 | 8.75 | 0.194 | 0.41 | 0.47 | ol | 149 | 0.00403 | HV
184-AL1/30-ST1A 110.0 | 8.8 | 0.1571 | 0.4 | 0.535 | ol | 184 | 0.00403 | HV
243-AL1/39-ST1A 110.0 | 9 | 0.1188 | 0.39 | 0.645 | ol | 243 | 0.00403 | HV
305-AL1/39-ST1A 110.0 | 9.2 | 0.0949 | 0.38 | 0.74 | ol | 305 | 0.00403 | HV
490-AL1/64-ST1A 110.0 | 9.75 | 0.059 | 0.37 | 0.96 | ol | 490 | 0.00403 | HV
679-AL1/86-ST1A 110.0 | 9.95 | 0.042 | 0.36 | 1.15 | ol | 679 | 0.00403 | HV
490-AL1/64-ST1A 220.0 | 10 | 0.059 | 0.285 | 0.96 | ol | 490 | 0.00403 | HV
679-AL1/86-ST1A 220.0 | 11.7 | 0.042 | 0.275 | 1.15 | ol | 679 | 0.00403 | HV
490-AL1/64-ST1A 380.0 | 11 | 0.059 | 0.253 | 0.96 | ol | 490 | 0.00403 | HV
679-AL1/86-ST1A 380.0 | 14.6 | 0.042 | 0.25 | 1.15 | ol | 679 | 0.00403 | HV

## trafo_std_types
| i0_percent | pfe_kw | vkr_percent | sn_mva | vn_lv_kv | vn_hv_kv | vk_percent | shift_degree | vector_group | tap_side | tap_neutral | tap_min | tap_max | tap_step_degree | tap_step_percent | tap_phase_shifter
160 MVA 380/110 kV | 0.06 | 60 | 0.25 | 160 | 110 | 380 | 12.2 | 0 | Yy0 | hv | 0 | -9 | 9 | 0 | 1.5 | FALSE
100 MVA 220/110 kV | 0.06 | 55 | 0.26 | 100 | 110 | 220 | 12 | 0 | Yy0 | hv | 0 | -9 | 9 | 0 | 1.5 | FALSE
63 MVA 110/20 kV | 0.04 | 22 | 0.32 | 63 | 20 | 110 | 18 | 150 | YNd5 | hv | 0 | -9 | 9 | 0 | 1.5 | FALSE
40 MVA 110/20 kV | 0.05 | 18 | 0.34 | 40 | 20 | 110 | 16.2 | 150 | YNd5 | hv | 0 | -9 | 9 | 0 | 1.5 | FALSE
25 MVA 110/20 kV | 0.07 | 14 | 0.41 | 25 | 20 | 110 | 12 | 150 | YNd5 | hv | 0 | -9 | 9 | 0 | 1.5 | FALSE
63 MVA 110/10 kV | 0.04 | 22 | 0.32 | 63 | 10 | 110 | 18 | 150 | YNd5 | hv | 0 | -9 | 9 | 0 | 1.5 | FALSE
40 MVA 110/10 kV | 0.05 | 18 | 0.34 | 40 | 10 | 110 | 16.2 | 150 | YNd5 | hv | 0 | -9 | 9 | 0 | 1.5 | FALSE
25 MVA 110/10 kV | 0.07 | 14 | 0.41 | 25 | 10 | 110 | 12 | 150 | YNd5 | hv | 0 | -9 | 9 | 0 | 1.5 | FALSE
0.25 MVA 20/0.4 kV | 0.32 | 0.8 | 1.44 | 0.25 | 0.4 | 20 | 6 | 150 | Yzn5 | hv | 0 | -2 | 2 | 0 | 2.5 | FALSE
0.4 MVA 20/0.4 kV | 0.3375 | 1.35 | 1.425 | 0.4 | 0.4 | 20 | 6 | 150 | Dyn5 | hv | 0 | -2 | 2 | 0 | 2.5 | FALSE
0.63 MVA 20/0.4 kV | 0.2619 | 1.65 | 1.206 | 0.63 | 0.4 | 20 | 6 | 150 | Dyn5 | hv | 0 | -2 | 2 | 0 | 2.5 | FALSE
0.25 MVA 10/0.4 kV | 0.24 | 0.6 | 1.2 | 0.25 | 0.4 | 10 | 4 | 150 | Dyn5 | hv | 0 | -2 | 2 | 0 | 2.5 | FALSE
0.4 MVA 10/0.4 kV | 0.2375 | 0.95 | 1.325 | 0.4 | 0.4 | 10 | 4 | 150 | Dyn5 | hv | 0 | -2 | 2 | 0 | 2.5 | FALSE
0.63 MVA 10/0.4 kV | 0.1873 | 1.18 | 1.0794 | 0.63 | 0.4 | 10 | 4 | 150 | Dyn5 | hv | 0 | -2 | 2 | 0 | 2.5 | FALSE

## trafo3w_std_types
| sn_hv_mva | sn_mv_mva | sn_lv_mva | vn_hv_kv | vn_mv_kv | vn_lv_kv | vk_hv_percent | vk_mv_percent | vk_lv_percent | vkr_hv_percent | vkr_mv_percent | vkr_lv_percent | pfe_kw | i0_percent | shift_mv_degree | shift_lv_degree | vector_group | tap_side | tap_neutral | tap_min | tap_max | tap_step_percent
63/25/38 MVA 110/20/10 kV | 63 | 25 | 38 | 110 | 20 | 10 | 10.4 | 10.4 | 10.4 | 0.28 | 0.32 | 0.35 | 35 | 0.89 | 0 | 0 | YN0yn0yn0 | hv | 0 | -10 | 10 | 1.2
63/25/38 MVA 110/10/10 kV | 63 | 25 | 38 | 110 | 10 | 10 | 10.4 | 10.4 | 10.4 | 0.28 | 0.32 | 0.35 | 35 | 0.89 | 0 | 0 | YN0yn0yn0 | hv | 0 | -10 | 10 | 1.2

## fuse_std_types
| fuse_type | i_rated_a | t_avg | t_min | t_total | x_avg | x_min | x_total
HV 100A | HV 100A | 100 | 0 | [10.0, 3.64, 0.854, 0.281, 0.1, 0.0531, 0.022, 0.01] | [10.0, 4.267, 1.21, 0.403, 0.1, 0.058, 0.022, 0.01] | 0 | [300.0, 350.0, 450.0, 550.0, 700.0, 850.0, 1200.0, 1752.0] | [600.0, 700.0, 900.0, 1150.0, 1665.0, 2000.0, 3000.0, 4313.0]
HV 10A | HV 10A | 10 | 0 | [10.0, 1675.0, 0.344, 0.156, 0.1, 0.0417, 0.0171, 0.01] | [10.0, 1.3, 0.3, 0.155, 0.1, 0.0555, 0.023, 0.01] | 0 | [30.0, 32.0, 35.0, 37.0, 39.0, 50.0, 70.0, 88.0] | [60.0, 70.0, 80.0, 87.0, 94.0, 110.0, 150.0, 216.0]
HV 125A | HV 125A | 125 | 0 | [10.0, 1.82, 0.344, 0.1, 0.0467, 0.0269, 0.01] | [10.0, 2.478, 0.426, 0.1, 0.0427, 0.0211, 0.01] | 0 | [375.0, 500.0, 700.0, 925.0, 1200.0, 1500.0, 2341.0] | [750.0, 1000.0, 1500.0, 2200.0, 3000.0, 4000.0, 5765.0]
HV 160A | HV 160A | 160 | 0 | [10.0, 4.15, 1.03, 0.198, 0.1, 0.051, 0.0172, 0.01] | [10.0, 2.3, 0.734, 0.274, 0.1, 0.046, 0.0177, 0.01] | 0 | [480.0, 550.0, 700.0, 1000.0, 1260.0, 1600.0, 2500.0, 3227.0] | [960.0, 1300.0, 1700.0, 2200.0, 2996.0, 4000.0, 6000.0, 7946.0]
HV 16A | HV 16A | 16 | 0 | [10.0, 0.352, 0.164, 0.1, 0.0649, 0.0342, 0.01] | [10.0, 2.34, 0.722, 0.181, 0.1, 0.055, 0.0296, 0.01] | 0 | [48.0, 60.0, 65.0, 71.0, 80.0, 100.0, 162.0] | [96.0, 110.0, 125.0, 150.0, 168.0, 200.0, 250.0, 398.0]
HV 200A | HV 200A | 200 | 0 | [10.0, 4.267, 1.21, 0.403, 0.1, 0.058, 0.022, 0.01] | [10.0, 3.73, 1.654, 0.328, 0.1, 0.0531, 0.019, 0.01] | 0 | [600.0, 700.0, 900.0, 1150.0, 1665.0, 2000.0, 3000.0, 4313.0] | [1200.0, 1500.0, 1800.0, 2700.0, 3960.0, 5000.0, 7500.0, 10620.0]
HV 20A | HV 20A | 20 | 0 | [10.0, 1.3, 0.3, 0.155, 0.1, 0.0555, 0.023, 0.01] | [10.0, 1.3, 0.161, 0.1, 0.0611, 0.0399, 0.0141, 0.01] | 0 | [60.0, 70.0, 80.0, 87.0, 94.0, 110.0, 150.0, 216.0] | [120.0, 150.0, 200.0, 223.0, 260.0, 300.0, 450.0, 532.0]
HV 25A | HV 25A | 25 | 0 | [10.0, 2.512, 0.833, 0.299, 0.1, 0.0372, 0.0223, 0.01] | [10.0, 3.125, 0.597, 0.198, 0.1, 0.0378, 0.022, 0.01] | 0 | [75.0, 82.0, 90.0, 100.0, 124.0, 170.0, 200.0, 289.0] | [150.0, 170.0, 210.0, 250.0, 294.0, 400.0, 500.0, 711.0]
HV 31.5A | HV 31.5A | 31.5 | 0 | [10.0, 2.34, 0.722, 0.181, 0.1, 0.055, 0.0296, 0.01] | [10.0, 2.84, 0.368, 0.164, 0.1, 0.0621, 0.0378, 0.0195, 0.01] | 0 | [95.0, 110.0, 125.0, 150.0, 165.0, 200.0, 250.0, 390.0] | [189.0, 220.0, 300.0, 350.0, 393.0, 450.0, 530.0, 700.0, 960.0]
HV 40A | HV 40A | 40 | 0 | [10.0, 1.3, 0.161, 0.1, 0.0611, 0.0399, 0.0141, 0.01] | [10.0, 2.05, 0.369, 0.198, 0.1, 0.051, 0.0298, 0.01] | 0 | [120.0, 150.0, 200.0, 223.0, 260.0, 300.0, 450.0, 532.0] | [240.0, 300.0, 400.0, 450.0, 530.0, 650.0, 800.0, 1311.0]
HV 50A | HV 50A | 50 | 0 | [10.0, 3.215, 0.597, 0.198, 0.1, 0.0378, 0.022, 0.01] | [10.0, 3.64, 0.854, 0.281, 0.1, 0.0531, 0.022, 0.01] | 0 | [150.0, 170.0, 210.0, 250.0, 294.0, 400.0, 500.0, 711.0] | [300.0, 350.0, 450.0, 550.0, 700.0, 850.0, 1200.0, 1752.0]
HV 6.3A | HV 6.3A | 6.3 | 0 | [10.0, 1.39, 0.344, 0.168, 0.1, 0.056, 0.0263, 0.01] | [10.0, 1.711, 0.516, 0.198, 0.1, 0.0634, 0.0303, 0.01] | 0 | [19.0, 19.5, 20.4, 20.8, 22.0, 25.0, 32.0, 48.0] | [38.0, 40.0, 43.0, 48.0, 53.0, 60.0, 75.0, 118.0]
HV 63A | HV 63A | 63 | 0 | [10.0, 2.84, 0.368, 0.164, 0.1, 0.0621, 0.0378, 0.0195, 0.01] | [10.0, 1.82, 0.344, 0.1, 0.0467, 0.0269, 0.01] | 0 | [189.0, 220.0, 300.0, 350.0, 393.0, 450.0, 530.0, 700.0, 961.0] | [378.0, 500.0, 700.0, 934.0, 1200.0, 1500.0, 2366.0]
HV 80A | HV 80A | 80 | 0 | [10.0, 2.05, 0.369, 0.198, 0.1, 0.051, 0.0298, 0.01] | [10.0, 4.15, 1.03, 0.198, 0.1, 0.051, 0.0172, 0.01] | 0 | [240.0, 300.0, 400.0, 450.0, 530.0, 650.0, 800.0, 1311.0] | [480.0, 550.0, 700.0, 1000.0, 1260.0, 1600.0, 2500.0, 3227.0]
Siemens NH-1-100 | Siemens NH-1-100 | 100 | [5400.0, 2000.0, 400.0, 20.0, 1.0, 0.2, 0.012, 0.004] | 0 | 0 | [150.0, 190.0, 250.0, 430.0, 900.0, 1250.0, 2700.0, 3600.0] | 0 | 0
Siemens NH-1-125 | Siemens NH-1-125 | 125 | [4800.0, 120.0, 7.0, 0.1, 0.004] | 0 | 0 | [180.0, 400.0, 740.0, 2000.0, 4250.0] | 0 | 0
Siemens NH-1-16 | Siemens NH-1-16 | 16 | [4000.0, 400.0, 2.0, 0.1, 0.04, 0.01] | 0 | 0 | [26.0, 35.0, 75.0, 150.0, 200.0, 300.0] | 0 | 0
Siemens NH-1-160 | Siemens NH-1-160 | 160 | [4800.0, 120.0, 7.0, 0.1, 0.004] | 0 | 0 | [210.0, 500.0, 900.0, 2300.0, 5000.0] | 0 | 0
Siemens NH-1-25 | Siemens NH-1-25 | 25 | [4000.0, 1000.0, 10.0, 0.2, 0.02, 0.01] | 0 | 0 | [40.0, 50.0, 100.0, 210.0, 400.0, 500.0] | 0 | 0
Siemens NH-1-50 | Siemens NH-1-50 | 50 | [4000.0, 40.0, 4.0, 1.0, 0.02, 0.01] | 0 | 0 | [86.0, 200.0, 300.0, 400.0, 1000.0, 1280.0] | 0 | 0
Siemens NH-1-63 | Siemens NH-1-63 | 63 | [4000.0, 100.0, 10.0, 2.0, 0.04, 0.01] | 0 | 0 | [100.0, 200.0, 300.0, 400.0, 1000.0, 1500.0] | 0 | 0
Siemens NH-1-80 | Siemens NH-1-80 | 80 | [4800.0, 120.0, 7.0, 0.1, 0.01] | 0 | 0 | [150.58, 250.0, 450.0, 1150.0, 2470.0] | 0 | 0
Siemens NH-2-1000 | Siemens NH-2-1000 | 1000 | [4800.0, 120.0, 7.0, 0.1, 0.004] | 0 | 0 | [1900.0, 3500.0, 8400.0, 24000.0, 52000.0] | 0 | 0
Siemens NH-2-200 | Siemens NH-2-200 | 200 | [4800.0, 120.0, 7.0, 0.1, 0.004] | 0 | 0 | [280.0, 650.0, 1200.0, 3000.0, 7000.0] | 0 | 0
Siemens NH-2-224 | Siemens NH-2-224 | 224 | [4800.0, 120.0, 7.0, 0.2, 0.04, 0.004] | 0 | 0 | [400.0, 750.0, 1453.0, 3025.0, 4315.0, 7600.0] | 0 | 0
Siemens NH-2-250 | Siemens NH-2-250 | 250 | [4800.0, 120.0, 7.0, 0.1, 0.004] | 0 | 0 | [450.0, 800.0, 1650.0, 4000.0, 8500.0] | 0 | 0
Siemens NH-2-315 | Siemens NH-2-315 | 315 | [4800.0, 120.0, 7.0, 0.1, 0.004] | 0 | 0 | [550.0, 920.0, 1900.0, 5000.0, 11000.0] | 0 | 0
Siemens NH-2-355 | Siemens NH-2-355 | 355 | [4800.0, 120.0, 6.0, 0.1, 0.004] | 0 | 0 | [650.0, 1116.27, 2350.0, 5840.0, 12790.0] | 0 | 0
Siemens NH-2-400 | Siemens NH-2-400 | 400 | [4800.0, 120.0, 7.0, 0.1, 0.004] | 0 | 0 | [720.0, 1350.0, 2800.0, 6500.0, 15000.0] | 0 | 0
Siemens NH-2-425 | Siemens NH-2-425 | 425 | [4800.0, 120.0, 7.0, 0.1, 0.004] | 0 | 0 | [850.0, 1500.0, 3050.0, 7500.0, 16500.0] | 0 | 0
Siemens NH-2-630 | Siemens NH-2-630 | 630 | [4800.0, 120.0, 7.0, 0.1, 0.004] | 0 | 0 | [1200.0, 2000.0, 4800.0, 12000.0, 26000.0] | 0 | 0

## res_bus
| vm_pu | va_degree | p_mw | q_mvar
0 | 0.9929 | -0.13646 | 0.0026855 | 0.00067306
1 | 0.99277 | -0.13902 | 0.0042386 | 0.0010623
2 | 0.99295 | -0.13556 | 0.0042384 | 0.0010622
3 | 0.99276 | -0.1393 | 0.0026953 | 0.00067551
4 | 0.99319 | -0.13102 | 0.0026825 | 0.0006723
5 | 0.99331 | -0.12863 | 0.005195 | 0.001302
6 | 0.99362 | -0.12255 | 0.019895 | 0.0049861
7 | 0.99403 | -0.11475 | 0.012809 | 0.0032103
8 | 0.99427 | -0.1101 | 0.0052073 | 0.0013051
9 | 0.99594 | -0.077851 | 0 | 0
10 | 0.99667 | -0.063748 | 0 | 0
11 | 0.99525 | -0.091137 | 0.023084 | 0.0057855
12 | 0.99389 | -0.11737 | 0 | 0
13 | 0.99783 | -0.041486 | 0.027089 | 0.0067893
14 | 0.99498 | -0.096276 | 0.0031787 | 0.00079666
15 | 0.99067 | -0.1795 | 0 | 0
16 | 0.99194 | -0.15502 | 0 | 0
17 | 0.9906 | -0.18104 | 0.017099 | 0.0042853
18 | 0.99147 | -0.16408 | 0 | 0
19 | 0.99261 | -0.14194 | 0.040641 | 0.010186
20 | 0.99107 | -0.17193 | 0.025286 | 0.0063373
21 | 0.99454 | -0.10478 | 0 | 0
22 | 0.99447 | -0.10628 | 0 | 0
23 | 0.99463 | -0.10322 | 0.006508 | 0.0016311
24 | 0.99416 | -0.11214 | 0.0050245 | 0.0012593
25 | 0.99405 | -0.11437 | 0.0050126 | 0.0012563
26 | 0.99613 | -0.074485 | 0.0048046 | 0.0012041
27 | 0.99624 | -0.072392 | 0.0048782 | 0.0012226
28 | 1 | 0 | -0.29711 | -0.074609
29 | 0.99818 | -0.034861 | 0.03453 | 0.008654
30 | 0.99646 | -0.068074 | 0.037221 | 0.0093284
31 | 0.99998 | 149.9956 | 0 | 0

## res_line
| p_from_mw | q_from_mvar | p_to_mw | q_to_mvar | pl_mw | ql_mvar | i_from_ka | i_to_ka | i_ka | vm_from_pu | va_from_degree | vm_to_pu | va_to_degree | loading_percent
0 | 0.0069348 | 0.001738 | -0.006934 | -0.0017378 | 8.4474e-07 | 2.7093e-07 | 0.010393 | 0.010393 | 0.010393 | 0.9929 | -0.13646 | 0.99277 | -0.13902 | 2.8552
1 | -0.0096204 | -0.0024111 | 0.0096208 | 0.0024113 | 4.1222e-07 | 1.9542e-07 | 0.014418 | 0.014418 | 0.014418 | 0.9929 | -0.13646 | 0.99295 | -0.13556 | 3.9609
2 | 0.0026953 | 0.00067545 | -0.0026953 | -0.00067551 | 3.5958e-08 | -5.2954e-08 | 0.0040399 | 0.0040399 | 0.0040399 | 0.99277 | -0.13902 | 0.99276 | -0.1393 | 1.1099
3 | -0.013859 | -0.0034735 | 0.013862 | 0.0034752 | 3.0007e-06 | 1.6805e-06 | 0.020769 | 0.020769 | 0.020769 | 0.99295 | -0.13556 | 0.99319 | -0.13102 | 5.7058
4 | -0.016545 | -0.0041475 | 0.016547 | 0.0041486 | 1.8775e-06 | 1.0961e-06 | 0.024788 | 0.024788 | 0.024788 | 0.99319 | -0.13102 | 0.99331 | -0.12863 | 6.8099
5 | -0.021742 | -0.0054506 | 0.021748 | 0.0054544 | 6.3104e-06 | 3.8333e-06 | 0.03257 | 0.03257 | 0.03257 | 0.99331 | -0.12863 | 0.99362 | -0.12255 | 8.9479
6 | -0.041642 | -0.01044 | 0.041658 | 0.01045 | 1.5479e-05 | 9.7693e-06 | 0.062364 | 0.062364 | 0.062364 | 0.99362 | -0.12255 | 0.99403 | -0.11475 | 17.1329
7 | -0.054467 | -0.013661 | 0.054479 | 0.013668 | 1.207e-05 | 7.662e-06 | 0.081539 | 0.081539 | 0.081539 | 0.99403 | -0.11475 | 0.99427 | -0.1101 | 22.4007
8 | -0.059687 | -0.014973 | 0.059779 | 0.015032 | 9.1916e-05 | 5.8427e-05 | 0.089332 | 0.089332 | 0.089332 | 0.99427 | -0.1101 | 0.99594 | -0.077851 | 24.5417
9 | -0.10263 | -0.025786 | 0.1027 | 0.02583 | 6.9137e-05 | 4.4146e-05 | 0.15336 | 0.15336 | 0.15336 | 0.99594 | -0.077851 | 0.99667 | -0.063748 | 42.1316
10 | 0.04285 | 0.010754 | -0.042823 | -0.010737 | 2.713e-05 | 1.7134e-05 | 0.064027 | 0.064027 | 0.064027 | 0.99594 | -0.077851 | 0.99525 | -0.091137 | 17.5899
11 | 0.083405 | 0.021048 | -0.083191 | -0.020912 | 0.00021359 | 0.00013622 | 0.12457 | 0.12457 | 0.12457 | 0.99667 | -0.063748 | 0.99389 | -0.11737 | 34.2236
12 | -0.1861 | -0.046878 | 0.1863 | 0.047005 | 0.00019837 | 0.0001266 | 0.27793 | 0.27793 | 0.27793 | 0.99667 | -0.063748 | 0.99783 | -0.041486 | 38.1776
13 | 0.019739 | 0.0049514 | -0.019734 | -0.0049485 | 4.8345e-06 | 2.9018e-06 | 0.029514 | 0.029514 | 0.029514 | 0.99525 | -0.091137 | 0.99498 | -0.096276 | 8.1081
14 | 0.083191 | 0.020912 | -0.083094 | -0.02085 | 9.7473e-05 | 6.2166e-05 | 0.12457 | 0.12457 | 0.12457 | 0.99389 | -0.11737 | 0.99261 | -0.14194 | 34.2236
15 | -0.21339 | -0.053794 | 0.21382 | 0.054065 | 0.00042455 | 0.00027112 | 0.31833 | 0.31833 | 0.31833 | 0.99783 | -0.041486 | 1 | 0 | 43.7266
16 | 0.016555 | 0.0041519 | -0.01655 | -0.0041487 | 5.478e-06 | 3.1966e-06 | 0.02476 | 0.02476 | 0.02476 | 0.99498 | -0.096276 | 0.99463 | -0.10322 | 6.8022
17 | -0.0171 | -0.004286 | 0.01712 | 0.0042978 | 1.9966e-05 | 1.1738e-05 | 0.025684 | 0.025684 | 0.025684 | 0.99067 | -0.1795 | 0.99194 | -0.15502 | 7.0562
18 | 0.0171 | 0.004286 | -0.017099 | -0.0042853 | 1.2572e-06 | 7.392e-07 | 0.025684 | 0.025685 | 0.025685 | 0.99067 | -0.1795 | 0.9906 | -0.18104 | 7.0562
19 | 0.025306 | 0.0063499 | -0.025296 | -0.0063431 | 1.0926e-05 | 6.7321e-06 | 0.037965 | 0.037965 | 0.037965 | 0.99194 | -0.15502 | 0.99147 | -0.16408 | 10.43
20 | -0.042426 | -0.010648 | 0.042453 | 0.010664 | 2.6479e-05 | 1.6722e-05 | 0.063649 | 0.063649 | 0.063649 | 0.99194 | -0.15502 | 0.99261 | -0.14194 | 17.4861
21 | 0.025296 | 0.0063431 | -0.025286 | -0.0063373 | 9.4608e-06 | 5.8292e-06 | 0.037965 | 0.037965 | 0.037965 | 0.99147 | -0.16408 | 0.99107 | -0.17193 | 10.43
22 | 0.010041 | 0.0025173 | -0.01004 | -0.0025169 | 7.1988e-07 | 3.5037e-07 | 0.015024 | 0.015024 | 0.015024 | 0.99454 | -0.10478 | 0.99447 | -0.10628 | 4.1274
23 | -0.010041 | -0.0025173 | 0.010042 | 0.0025176 | 7.4472e-07 | 3.6244e-07 | 0.015024 | 0.015024 | 0.015024 | 0.99454 | -0.10478 | 0.99463 | -0.10322 | 4.1274
24 | 0.01004 | 0.0025169 | -0.010038 | -0.0025156 | 2.8008e-06 | 1.3633e-06 | 0.015024 | 0.015024 | 0.015024 | 0.99447 | -0.10628 | 0.99416 | -0.11214 | 4.1274
25 | 0.0050132 | 0.0012563 | -0.0050126 | -0.0012563 | 5.3302e-07 | 1.3819e-08 | 0.0075034 | 0.0075035 | 0.0075035 | 0.99416 | -0.11214 | 0.99405 | -0.11437 | 2.0614
26 | -0.0048046 | -0.0012041 | 0.004805 | 0.0012041 | 4.7894e-07 | -1.6291e-08 | 0.0071771 | 0.007177 | 0.0071771 | 0.99613 | -0.074485 | 0.99624 | -0.072392 | 1.9717
27 | -0.0096833 | -0.0024267 | 0.0096853 | 0.0024277 | 1.9926e-06 | 9.4444e-07 | 0.014463 | 0.014463 | 0.014463 | 0.99624 | -0.072392 | 0.99646 | -0.068074 | 3.9734
28 | 0.081646 | 0.020544 | -0.08151 | -0.020457 | 0.00013576 | 8.6564e-05 | 0.12152 | 0.12152 | 0.12152 | 1 | 0 | 0.99818 | -0.034861 | 33.3844
29 | 0.046981 | 0.011803 | -0.046906 | -0.011756 | 7.4345e-05 | 4.7053e-05 | 0.070045 | 0.070045 | 0.070045 | 0.99818 | -0.034861 | 0.99646 | -0.068074 | 19.2432

## res_trafo
| p_hv_mw | q_hv_mvar | p_lv_mw | q_lv_mvar | pl_mw | ql_mvar | i_hv_ka | i_lv_ka | vm_hv_pu | va_hv_degree | vm_lv_pu | va_lv_degree | loading_percent
0 | -1.2729e-15 | -1.3162e-15 | 0.00165 | 1.2699e-07 | 0.00165 | 1.2699e-07 | 5.2857e-17 | 0.0023815 | 0.99998 | 149.9956 | 1 | 0 | 0.2619

## res_ext_grid
| p_mw | q_mvar
0 | 0.32705 | 0.082112

## res_load
| p_mw | q_mvar
0 | 0.0026855 | 0.00067306
1 | 0.0042386 | 0.0010623
2 | 0.0042384 | 0.0010622
3 | 0.0026953 | 0.00067551
4 | 0.0026825 | 0.0006723
5 | 0.005195 | 0.001302
6 | 0.019895 | 0.0049861
7 | 0.012809 | 0.0032103
8 | 0.0052073 | 0.0013051
9 | 0.023084 | 0.0057855
10 | 0.027089 | 0.0067893
11 | 0.0031787 | 0.00079666
12 | 0.017099 | 0.0042853
13 | 0.040641 | 0.010186
14 | 0.025286 | 0.0063373
15 | 0.006508 | 0.0016311
16 | 0.0050245 | 0.0012593
17 | 0.0050126 | 0.0012563
18 | 0.0048046 | 0.0012041
19 | 0.0048782 | 0.0012226
20 | 0.029938 | 0.0075031
21 | 0.03453 | 0.008654
22 | 0.037221 | 0.0093284

## dtypes
| element | column | dtype
0 | bus | name | object
1 | bus | vn_kv | float64
2 | bus | type | object
3 | bus | zone | object
4 | bus | in_service | bool
5 | load | name | object
6 | load | bus | uint32
7 | load | p_mw | float64
8 | load | q_mvar | float64
9 | load | const_z_percent | float64
10 | load | const_i_percent | float64
11 | load | sn_mva | float64
12 | load | scaling | float64
13 | load | in_service | bool
14 | load | type | object
15 | ext_grid | name | object
16 | ext_grid | bus | uint32
17 | ext_grid | vm_pu | float64
18 | ext_grid | va_degree | float64
19 | ext_grid | slack_weight | float64
20 | ext_grid | in_service | bool
21 | line | name | object
22 | line | std_type | object
23 | line | from_bus | uint32
24 | line | to_bus | uint32
25 | line | length_km | float64
26 | line | r_ohm_per_km | float64
27 | line | x_ohm_per_km | float64
28 | line | c_nf_per_km | float64
29 | line | g_us_per_km | float64
30 | line | max_i_ka | float64
31 | line | df | float64
32 | line | parallel | uint32
33 | line | type | object
34 | line | in_service | bool
35 | trafo | name | object
36 | trafo | std_type | object
37 | trafo | hv_bus | uint32
38 | trafo | lv_bus | uint32
39 | trafo | sn_mva | float64
40 | trafo | vn_hv_kv | float64
41 | trafo | vn_lv_kv | float64
42 | trafo | vk_percent | float64
43 | trafo | vkr_percent | float64
44 | trafo | pfe_kw | float64
45 | trafo | i0_percent | float64
46 | trafo | shift_degree | float64
47 | trafo | tap_side | object
48 | trafo | tap_neutral | int32
49 | trafo | tap_min | int32
50 | trafo | tap_max | int32
51 | trafo | tap_step_percent | float64
52 | trafo | tap_step_degree | float64
53 | trafo | tap_pos | int32
54 | trafo | tap_phase_shifter | bool
55 | trafo | parallel | uint32
56 | trafo | df | float64
57 | trafo | in_service | bool
58 | line_geodata | coords | object
59 | bus_geodata | x | float64
60 | bus_geodata | y | float64
61 | bus_geodata | coords | object
62 | res_bus | vm_pu | float64
63 | res_bus | va_degree | float64
64 | res_bus | p_mw | float64
65 | res_bus | q_mvar | float64
66 | res_line | p_from_mw | float64
67 | res_line | q_from_mvar | float64
68 | res_line | p_to_mw | float64
69 | res_line | q_to_mvar | float64
70 | res_line | pl_mw | float64
71 | res_line | ql_mvar | float64
72 | res_line | i_from_ka | float64
73 | res_line | i_to_ka | float64
74 | res_line | i_ka | float64
75 | res_line | vm_from_pu | float64
76 | res_line | va_from_degree | float64
77 | res_line | vm_to_pu | float64
78 | res_line | va_to_degree | float64
79 | res_line | loading_percent | float64
80 | res_trafo | p_hv_mw | float64
81 | res_trafo | q_hv_mvar | float64
82 | res_trafo | p_lv_mw | float64
83 | res_trafo | q_lv_mvar | float64
84 | res_trafo | pl_mw | float64
85 | res_trafo | ql_mvar | float64
86 | res_trafo | i_hv_ka | float64
87 | res_trafo | i_lv_ka | float64
88 | res_trafo | vm_hv_pu | float64
89 | res_trafo | va_hv_degree | float64
90 | res_trafo | vm_lv_pu | float64
91 | res_trafo | va_lv_degree | float64
92 | res_trafo | loading_percent | float64
93 | res_ext_grid | p_mw | float64
94 | res_ext_grid | q_mvar | float64
95 | res_load | p_mw | float64
96 | res_load | q_mvar | float64

## parameters
| version | format_version | converged | OPF_converged | name | f_hz | sn_mva
0 | 2.14.6 | 2.14.0 | TRUE | FALSE |  | 50 | 1