## bus
| name | vn_kv | type | zone | in_service
0 | bus_LV_261-605_0_3_node_0 | 0.4 | n |  | TRUE
1 | bus_LV_261-605_0_3_node_1 | 0.4 | n |  | TRUE
2 | bus_LV_261-605_0_3_node_2 | 0.4 | n |  | TRUE
3 | bus_LV_261-605_0_3_node_3 | 0.4 | n |  | TRUE
4 | bus_LV_261-605_0_3_node_4 | 0.4 | n |  | TRUE
5 | bus_LV_261-605_0_3_node_5 | 0.4 | n |  | TRUE
6 | bus_LV_261-605_0_3_node_13 | 0.4 | n |  | TRUE
7 | bus_LV_261-605_0_3_node_8 | 0.4 | n |  | TRUE
8 | bus_LV_261-605_0_3_node_18 | 0.4 | n |  | TRUE
9 | bus_LV_261-605_0_3_node_17 | 0.4 | n |  | TRUE
10 | bus_LV_261-605_0_3_node_22 | 0.4 | n |  | TRUE
11 | bus_LV_261-605_0_3_node_7 | 0.4 | n |  | TRUE
12 | bus_LV_261-605_0_3_node_21 | 0.4 | n |  | TRUE
13 | bus_LV_261-605_0_3_node_9 | 0.4 | n |  | TRUE
14 | bus_LV_261-605_0_3_node_12 | 0.4 | n |  | TRUE
15 | bus_LV_261-605_0_3_node_19 | 0.4 | n |  | TRUE
16 | bus_LV_261-605_0_3_node_10 | 0.4 | n |  | TRUE
17 | bus_LV_261-605_0_3_node_11 | 0.4 | n |  | TRUE
18 | bus_LV_261-605_0_3_node_16 | 0.4 | n |  | TRUE
19 | bus_LV_261-605_0_3_node_20 | 0.4 | n |  | TRUE
20 | bus_LV_261-605_0_3_node_14 | 0.4 | n |  | TRUE
21 | bus_LV_261-605_0_3_node_15 | 0.4 | n |  | TRUE
22 | bus_MV_549_0_node_26 | 20 | n |  | TRUE

## load
| name | bus | p_mw | q_mvar | const_z_percent | const_i_percent | sn_mva | scaling | in_service | type
0 | LV_261-605_0_3_load_0 | 0 | 0.03615 | 0.0090599 | 0 | 0 |  | 1 | TRUE | wye
1 | LV_261-605_0_3_load_1 | 1 | 0.048744 | 0.012216 | 0 | 0 |  | 1 | TRUE | wye
2 | LV_261-605_0_3_load_4 | 4 | 0.023075 | 0.005783 | 0 | 0 |  | 1 | TRUE | wye
3 | LV_261-605_0_3_load_5 | 5 | 0.051491 | 0.012905 | 0 | 0 |  | 1 | TRUE | wye
4 | LV_261-605_0_3_load_18 | 8 | 0.073904 | 0.018522 | 0 | 0 |  | 1 | TRUE | wye
5 | LV_261-605_0_3_load_22 | 10 | 0.010217 | 0.0025607 | 0 | 0 |  | 1 | TRUE | wye
6 | LV_261-605_0_3_load_21 | 12 | 0.00027504 | 6.8932e-05 | 0 | 0 |  | 1 | TRUE | wye
7 | LV_261-605_0_3_load_19 | 15 | 0.01511 | 0.003787 | 0 | 0 |  | 1 | TRUE | wye
8 | LV_261-605_0_3_load_16 | 18 | 0.052241 | 0.013093 | 0 | 0 |  | 1 | TRUE | wye
9 | LV_261-605_0_3_load_20 | 19 | 0.069429 | 0.017401 | 0 | 0 |  | 1 | TRUE | wye
10 | LV_261-605_0_3_load_15 | 21 | 0.015315 | 0.0038384 | 0 | 0 |  | 1 | TRUE | wye

## ext_grid
| name | bus | vm_pu | va_degree | slack_weight | in_service
0 |  | 8 | 1 | 0 | 1 | TRUE

## line
| name | std_type | from_bus | to_bus | length_km | r_ohm_per_km | x_ohm_per_km | c_nf_per_km | g_us_per_km | max_i_ka | df | parallel | type | in_service
0 | LV_261-605_0_3_line_0 |  | 0 | 1 | 0.0026051 | 0.125 | 0.08 | 261 | 0 | 0.364 | 1 | 1 | cs | TRUE
1 | LV_261-605_0_3_line_1 |  | 0 | 2 | 0.01582 | 0.125 | 0.08 | 261 | 0 | 0.364 | 1 | 1 | cs | TRUE
2 | LV_261-605_0_3_line_2 |  | 1 | 3 | 0.021672 | 0.125 | 0.08 | 261 | 0 | 0.364 | 1 | 2 | cs | TRUE
3 | LV_261-605_0_3_line_3 |  | 2 | 4 | 0.017665 | 0.125 | 0.08 | 261 | 0 | 0.364 | 1 | 1 | cs | TRUE
4 | LV_261-605_0_3_line_4 |  | 2 | 5 | 0.042464 | 0.125 | 0.08 | 261 | 0 | 0.364 | 1 | 1 | cs | TRUE
5 | LV_261-605_0_3_line_5 |  | 3 | 6 | 0.018573 | 0.125 | 0.08 | 261 | 0 | 0.364 | 1 | 3 | cs | TRUE
6 | LV_261-605_0_3_line_6 |  | 5 | 7 | 0.051746 | 0.125 | 0.08 | 261 | 0 | 0.364 | 1 | 1 | cs | TRUE
7 | LV_261-605_0_3_line_7 |  | 6 | 10 | 0.011878 | 0.125 | 0.08 | 261 | 0 | 0.364 | 1 | 3 | cs | TRUE
8 | LV_261-605_0_3_line_8 |  | 7 | 11 | 0.019057 | 0.125 | 0.08 | 261 | 0 | 0.364 | 1 | 1 | cs | TRUE
9 | LV_261-605_0_3_line_9 |  | 8 | 9 | 0.019825 | 0.125 | 0.08 | 261 | 0 | 0.364 | 1 | 3 | cs | TRUE
10 | LV_261-605_0_3_line_10 |  | 9 | 20 | 0.01194 | 0.125 | 0.08 | 261 | 0 | 0.364 | 1 | 3 | cs | TRUE
11 | LV_261-605_0_3_line_11 |  | 10 | 20 | 0.0063551 | 0.125 | 0.08 | 261 | 0 | 0.364 | 1 | 3 | cs | TRUE
12 | LV_261-605_0_3_line_12 |  | 11 | 12 | 0.019644 | 0.125 | 0.08 | 261 | 0 | 0.364 | 1 | 1 | cs | TRUE
13 | LV_261-605_0_3_line_13 |  | 13 | 14 | 0.064225 | 0.125 | 0.08 | 261 | 0 | 0.364 | 1 | 1 | cs | TRUE
14 | LV_261-605_0_3_line_14 |  | 13 | 15 | 0.012772 | 0.125 | 0.08 | 261 | 0 | 0.364 | 1 | 1 | cs | TRUE
15 | LV_261-605_0_3_line_15 |  | 14 | 20 | 0.006631 | 0.125 | 0.08 | 261 | 0 | 0.364 | 1 | 2 | cs | TRUE
16 | LV_261-605_0_3_line_16 |  | 14 | 21 | 0.019588 | 0.125 | 0.08 | 261 | 0 | 0.364 | 1 | 1 | cs | TRUE
17 | LV_261-605_0_3_line_17 |  | 16 | 17 | 0.11229 | 0.125 | 0.08 | 261 | 0 | 0.364 | 1 | 1 | cs | TRUE
18 | LV_261-605_0_3_line_18 |  | 16 | 18 | 0.018618 | 0.125 | 0.08 | 261 | 0 | 0.364 | 1 | 1 | cs | TRUE
19 | LV_261-605_0_3_line_19 |  | 17 | 19 | 0.12744 | 0.125 | 0.08 | 261 | 0 | 0.364 | 1 | 1 | cs | TRUE
20 | LV_261-605_0_3_line_20 |  | 18 | 21 | 0.055289 | 0.125 | 0.08 | 261 | 0 | 0.364 | 1 | 1 | cs | TRUE

## trafo
| name | std_type | hv_bus | lv_bus | sn_mva | vn_hv_kv | vn_lv_kv | vk_percent | vkr_percent | pfe_kw | i0_percent | shift_degree | tap_side | tap_neutral | tap_min | tap_max | tap_step_percent | tap_step_degree | tap_pos | tap_phase_shifter | parallel | df | in_service
0 | LV_261-605_0_3_trafo_18 | 0.63 MVA 20/0.4 kV | 22 | 8 | 0.63 | 20 | 0.4 | 6 | 1.206 | 1.65 | 0.2619 | 150 | hv | 0 | -2 | 2 | 2.5 | 0 | 0 | FALSE | 1 | 1 | TRUE

## line_geodata
| x0 | y0 | x1 | y1 | x2 | y2 | x3 | y3 | x4 | y4 | x5 | y5 | x6 | y6 | x7 | y7 | x8 | y8
0 | 2679843.0227 | 1249087.9161 | 2679842.063 | 1249085.4943
1 | 2679848.482 | 1249102.7451 | 2679847.6559 | 1249099.6094 | 2679843.0227 | 1249087.9161
2 | 2679834.0796 | 1249065.3459 | 2679842.063 | 1249085.4943
3 | 2679848.482 | 1249102.7451 | 2679850.659 | 1249111.5475 | 2679852.7306 | 1249119.8911
4 | 2679848.482 | 1249102.7451 | 2679887.2562 | 1249085.4324
5 | 2679828.5919 | 1249047.8148 | 2679828.3309 | 1249049.8127 | 2679834.0796 | 1249065.3459
6 | 2679935.6496 | 1249072.3418 | 2679933.5624 | 1249072.5693 | 2679915.787 | 1249079.8017 | 2679898.0193 | 1249087.0342 | 2679889.1416 | 1249084.5906 | 2679887.2562 | 1249085.4324
7 | 2679828.5919 | 1249047.8148 | 2679822.183 | 1249047.0835 | 2679819.3968 | 1249047.6242 | 2679817.4706 | 1249049.355
8 | 2679935.6496 | 1249072.3418 | 2679934.6938 | 1249068.7485 | 2679930.1679 | 1249062.2271 | 2679924.5237 | 1249060.2273 | 2679923.1123 | 1249060.1749
9 | 2679802.7413 | 1249056.9401 | 2679806.0099 | 1249060.3866 | 2679812.3349 | 1249074.0707
10 | 2679811.1602 | 1249048.6029 | 2679807.5016 | 1249053.3571 | 2679802.7413 | 1249056.9401
11 | 2679811.1602 | 1249048.6029 | 2679817.4706 | 1249049.355
12 | 2679923.1123 | 1249060.1749 | 2679917.0368 | 1249059.9262 | 2679903.6045 | 1249058.0434
13 | 2679747.8029 | 1249036.3303 | 2679778.2344 | 1249038.6302 | 2679786.6147 | 1249039.3213 | 2679804.8536 | 1249040.8345 | 2679804.6971 | 1249045.1689 | 2679804.5556 | 1249047.8245
14 | 2679747.8029 | 1249036.3303 | 2679747.8233 | 1249042.6685 | 2679748.8479 | 1249049.0203
15 | 2679811.1602 | 1249048.6029 | 2679804.5556 | 1249047.8245
16 | 2679804.5556 | 1249047.8245 | 2679804.3921 | 1249050.9913 | 2679801.903 | 1249053.5819 | 2679796.6218 | 1249056.5908 | 2679790.5193 | 1249059.4664
17 | 2679632.2584 | 1249139.7197 | 2679630.1886 | 1249135.8447 | 2679671.9289 | 1249114.7455 | 2679681.168 | 1249109.9661 | 2679703.8899 | 1249098.1851 | 2679723.4556 | 1249090.8762 | 2679722.0673 | 1249086.8657
18 | 2679722.0673 | 1249086.8657 | 2679739.9554 | 1249081.7039
19 | 2679632.2584 | 1249139.7197 | 2679682.8043 | 1249114.636 | 2679708.3692 | 1249102.0148 | 2679722.4253 | 1249095.6102 | 2679728.6991 | 1249093.4708 | 2679733.1403 | 1249092.2741 | 2679736.0888 | 1249091.4576 | 2679742.6555 | 1249089.4333 | 2679748.2604 | 1249087.6185
20 | 2679790.5193 | 1249059.4664 | 2679755.0292 | 1249076.19 | 2679741.838 | 1249081.1607 | 2679739.9554 | 1249081.7039

## bus_geodata
| x | y | coords
0 | 2679843.0227 | 1249087.9161
1 | 2679842.063 | 1249085.4943
2 | 2679848.482 | 1249102.7451
3 | 2679834.0796 | 1249065.3459
4 | 2679852.7306 | 1249119.8911
5 | 2679887.2562 | 1249085.4324
6 | 2679828.5919 | 1249047.8148
7 | 2679935.6496 | 1249072.3418
8 | 2679812.3349 | 1249074.0707
9 | 2679802.7413 | 1249056.9401
10 | 2679817.4706 | 1249049.355
11 | 2679923.1123 | 1249060.1749
12 | 2679903.6045 | 1249058.0434
13 | 2679747.8029 | 1249036.3303
14 | 2679804.5556 | 1249047.8245
15 | 2679748.8479 | 1249049.0203
16 | 2679722.0673 | 1249086.8657
17 | 2679632.2584 | 1249139.7197
18 | 2679739.9554 | 1249081.7039
19 | 2679748.2604 | 1249087.6185
20 | 2679811.1602 | 1249048.6029
21 | 2679790.5193 | 1249059.4664
22 | 2679802.7413 | 1249056.9401

## line_std_types
| c_nf_per_km | r_ohm_per_km | x_ohm_per_km | max_i_ka | type | q_mm2 | alpha | voltage_rating
NAYY 4x50 SE | 210 | 0.642 | 0.083 | 0.142 | cs | 50 | 0.00403 | LV
NAYY 4x120 SE | 264 | 0.225 | 0.08 | 0.242 | cs | 120 | 0.00403 | LV
NAYY 4x150 SE | 261 | 0.208 | 0.08 | 0.27 | cs | 150 | 0.00403 | LV
NA2XS2Y 1x95 RM/25 12/20 kV | 216 | 0.313 | 0.132 | 0.252 | cs | 95 | 0.00403 | MV
NA2XS2Y 1x185 RM/25 12/20 kV | 273 | 0.161 | 0.117 | 0.362 | cs | 185 | 0.00403 | MV
NA2XS2Y 1x240 RM/25 12/20 kV | 304 | 0.122 | 0.112 | 0.421 | cs | 240 | 0.00403 | MV
NA2XS2Y 1x95 RM/25 6/10 kV | 315 | 0.313 | 0.123 | 0.249 | cs | 95 | 0.00403 | MV
NA2XS2Y 1x185 RM/25 6/10 kV | 406 | 0.161 | 0.11 | 0.358 | cs | 185 | 0.00403 | MV
NA2XS2Y 1x240 RM/25 6/10 kV | 456 | 0.122 | 0.105 | 0.416 | cs | 240 | 0.00403 | MV
NA2XS2Y 1x150 RM/25 12/20 kV | 250 | 0.206 | 0.116 | 0.319 | cs | 150 | 0.00403 | MV
NA2XS2Y 1x120 RM/25 12/20 kV | 230 | 0.253 | 0.119 | 0.283 | cs | 120 | 0.00403 | MV
NA2XS2Y 1x70 RM/25 12/20 kV | 190 | 0.443 | 0.132 | 0.22 | cs | 70 | 0.00403 | MV
NA2XS2Y 1x150 RM/25 6/10 kV | 360 | 0.206 | 0.11 | 0.315 | cs | 150 | 0.00403 | MV
NA2XS2Y 1x120 RM/25 6/10 kV | 340 | 0.253 | 0.113 | 0.28 | cs | 120 | 0.00403 | MV
NA2XS2Y 1x70 RM/25 6/10 kV | 280 | 0.443 | 0.123 | 0.217 | cs | 70 | 0.00403 | MV
N2XS(FL)2Y 1x120 RM/35 64/110 kV | 112 | 0.153 | 0.166 | 0.366 | cs | 120 | 0.00393 | HV
N2XS(FL)2Y 1x185 RM/35 64/110 kV | 125 | 0.099 | 0.156 | 0.457 | cs | 185 | 0.00393 | HV
N2XS(FL)2Y 1x240 RM/35 64/110 kV | 135 | 0.075 | 0.149 | 0.526 | cs | 240 | 0.00393 | HV
N2XS(FL)2Y 1x300 RM/35 64/110 kV | 144 | 0.06 | 0.144 | 0.588 | cs | 300 | 0.00393 | HV
15-AL1/3-ST1A 0.4 | 11 | 1.8769 | 0.35 | 0.105 | ol | 16 | 0.00403 | LV
24-AL1/4-ST1A 0.4 | 11.25 | 1.2012 | 0.335 | 0.14 | ol | 24 | 0.00403 | LV
48-AL1/8-ST1A 0.4 | 12.2 | 0.5939 | 0.3 | 0.21 | ol | 48 | 0.00403 | LV
94-AL1/15-ST1A 0.4 | 13.2 | 0.306 | 0.29 | 0.35 | ol | 94 | 0.00403 | LV
34-AL1/6-ST1A 10.0 | 9.7 | 0.8342 | 0.36 | 0.17 | ol | 34 | 0.00403 | MV
48-AL1/8-ST1A 10.0 | 10.1 | 0.5939 | 0.35 | 0.21 | ol | 48 | 0.00403 | MV
70-AL1/11-ST1A 10.0 | 10.4 | 0.4132 | 0.339 | 0.29 | ol | 70 | 0.00403 | MV
94-AL1/15-ST1A 10.0 | 10.75 | 0.306 | 0.33 | 0.35 | ol | 94 | 0.00403 | MV
122-AL1/20-ST1A 10.0 | 11.1 | 0.2376 | 0.323 | 0.41 | ol | 122 | 0.00403 | MV
149-AL1/24-ST1A 10.0 | 11.25 | 0.194 | 0.315 | 0.47 | ol | 149 | 0.00403 | MV
34-AL1/6-ST1A 20.0 | 9.15 | 0.8342 | 0.382 | 0.17 | ol | 34 | 0.00403 | MV
48-AL1/8-ST1A 20.0 | 9.5 | 0.5939 | 0.372 | 0.21 | ol | 48 | 0.00403 | MV
70-AL1/11-ST1A 20.0 | 9.7 | 0.4132 | 0.36 | 0.29 | ol | 70 | 0.00403 | MV
94-AL1/15-ST1A 20.0 | 10 | 0.306 | 0.35 | 0.35 | ol | 94 | 0.00403 | MV
122-AL1/20-ST1A 20.0 | 10.3 | 0.2376 | 0.344 | 0.41 | ol | 122 | 0.00403 | MV
149-AL1/24-ST1A 20.0 | 10.5 | 0.194 | 0.337 | 0.47 | ol | 149 | 0.00403 | MV
184-AL1/30-ST1A 20.0 | 10.75 | 0.1571 | 0.33 | 0.535 | ol | 184 | 0.00403 | MV
243-AL1/39-ST1A 20.0 | 11 | 0.1188 | 0.32 | 0.645 | ol | 243 | 0.00403 | MV
48-AL1/8-ST1A 110.0 | 8 | 0.5939 | 0.46 | 0.21 | ol | 48 | 0.00403 | HV
70-AL1/11-ST1A 110.0 | 8.4 | 0.4132 | 0.45 | 0.29 | ol | 70 | 0.00403 | HV
94-AL1/15-ST1A 110.0 | 8.65 | 0.306 | 0.44 | 0.35 | ol | 94 | 0.00403 | HV
122-AL1/20-ST1A 110.0 | 8.5 | 0.2376 | 0.43 | 0.41 | ol | 122 | 0.00403 | HV
149-AL1/24-ST1A 110.0 | 8.75 | 0.194 | 0.41 | 0.47 | ol | 149 | 0.00403 | HV
184-AL1/30-ST1A 110.0 | 8.8 | 0.1571 | 0.4 | 0.535 | ol | 184 | 0.00403 | HV
243-AL1/39-ST1A 110.0 | 9 | 0.1188 | 0.39 | 0.645 | ol | 243 | 0.00403 | HV
305-AL1/39-ST1A 110.0 | 9.2 | 0.0949 | 0.38 | 0.74 | ol | 305 | 0.00403 | HV
490-AL1/64-ST1A 110.0 | 9.75 | 0.059 | 0.37 | 0.96 | ol | 490 | 0.00403 | HV
679-AL1/86-ST1A 110.0 | 9.95 | 0.042 | 0.36 | 1.15 | ol | 679 | 0.00403 | HV
490-AL1/64-ST1A 220.0 | 10 | 0.059 | 0.285 | 0.96 | ol | 490 | 0.00403 | HV
679-AL1/86-ST1A 220.0 | 11.7 | 0.042 | 0.275 | 1.15 | ol | 679 | 0.00403 | HV
490-AL1/64-ST1A 380.0 | 11 | 0.059 | 0.253 | 0.96 | ol | 490 | 0.00403 | HV
679-AL1/86-ST1A 380.0 | 14.6 | 0.042 | 0.25 | 1.15 | ol | 679 | 0.00403 | HV

## trafo_std_types
| i0_percent | pfe_kw | vkr_percent | sn_mva | vn_lv_kv | vn_hv_kv | vk_percent | shift_degree | vector_group | tap_side | tap_neutral | tap_min | tap_max | tap_step_degree | tap_step_percent | tap_phase_shifter
160 MVA 380/110 kV | 0.06 | 60 | 0.25 | 160 | 110 | 380 | 12.2 | 0 | Yy0 | hv | 0 | -9 | 9 | 0 | 1.5 | FALSE
100 MVA 220/110 kV | 0.06 | 55 | 0.26 | 100 | 110 | 220 | 12 | 0 | Yy0 | hv | 0 | -9 | 9 | 0 | 1.5 | FALSE
63 MVA 110/20 kV | 0.04 | 22 | 0.32 | 63 | 20 | 110 | 18 | 150 | YNd5 | hv | 0 | -9 | 9 | 0 | 1.5 | FALSE
40 MVA 110/20 kV | 0.05 | 18 | 0.34 | 40 | 20 | 110 | 16.2 | 150 | YNd5 | hv | 0 | -9 | 9 | 0 | 1.5 | FALSE
25 MVA 110/20 kV | 0.07 | 14 | 0.41 | 25 | 20 | 110 | 12 | 150 | YNd5 | hv | 0 | -9 | 9 | 0 | 1.5 | FALSE
63 MVA 110/10 kV | 0.04 | 22 | 0.32 | 63 | 10 | 110 | 18 | 150 | YNd5 | hv | 0 | -9 | 9 | 0 | 1.5 | FALSE
40 MVA 110/10 kV | 0.05 | 18 | 0.34 | 40 | 10 | 110 | 16.2 | 150 | YNd5 | hv | 0 | -9 | 9 | 0 | 1.5 | FALSE
25 MVA 110/10 kV | 0.07 | 14 | 0.41 | 25 | 10 | 110 | 12 | 150 | YNd5 | hv | 0 | -9 | 9 | 0 | 1.5 | FALSE
0.25 MVA 20/0.4 kV | 0.32 | 0.8 | 1.44 | 0.25 | 0.4 | 20 | 6 | 150 | Yzn5 | hv | 0 | -2 | 2 | 0 | 2.5 | FALSE
0.4 MVA 20/0.4 kV | 0.3375 | 1.35 | 1.425 | 0.4 | 0.4 | 20 | 6 | 150 | Dyn5 | hv | 0 | -2 | 2 | 0 | 2.5 | FALSE
0.63 MVA 20/0.4 kV | 0.2619 | 1.65 | 1.206 | 0.63 | 0.4 | 20 | 6 | 150 | Dyn5 | hv | 0 | -2 | 2 | 0 | 2.5 | FALSE
0.25 MVA 10/0.4 kV | 0.24 | 0.6 | 1.2 | 0.25 | 0.4 | 10 | 4 | 150 | Dyn5 | hv | 0 | -2 | 2 | 0 | 2.5 | FALSE
0.4 MVA 10/0.4 kV | 0.2375 | 0.95 | 1.325 | 0.4 | 0.4 | 10 | 4 | 150 | Dyn5 | hv | 0 | -2 | 2 | 0 | 2.5 | FALSE
0.63 MVA 10/0.4 kV | 0.1873 | 1.18 | 1.0794 | 0.63 | 0.4 | 10 | 4 | 150 | Dyn5 | hv | 0 | -2 | 2 | 0 | 2.5 | FALSE

## trafo3w_std_types
| sn_hv_mva | sn_mv_mva | sn_lv_mva | vn_hv_kv | vn_mv_kv | vn_lv_kv | vk_hv_percent | vk_mv_percent | vk_lv_percent | vkr_hv_percent | vkr_mv_percent | vkr_lv_percent | pfe_kw | i0_percent | shift_mv_degree | shift_lv_degree | vector_group | tap_side | tap_neutral | tap_min | tap_max | tap_step_percent
63/25/38 MVA 110/20/10 kV | 63 | 25 | 38 | 110 | 20 | 10 | 10.4 | 10.4 | 10.4 | 0.28 | 0.32 | 0.35 | 35 | 0.89 | 0 | 0 | YN0yn0yn0 | hv | 0 | -10 | 10 | 1.2
63/25/38 MVA 110/10/10 kV | 63 | 25 | 38 | 110 | 10 | 10 | 10.4 | 10.4 | 10.4 | 0.28 | 0.32 | 0.35 | 35 | 0.89 | 0 | 0 | YN0yn0yn0 | hv | 0 | -10 | 10 | 1.2

## fuse_std_types
| fuse_type | i_rated_a | t_avg | t_min | t_total | x_avg | x_min | x_total
HV 100A | HV 100A | 100 | 0 | [10.0, 3.64, 0.854, 0.281, 0.1, 0.0531, 0.022, 0.01] | [10.0, 4.267, 1.21, 0.403, 0.1, 0.058, 0.022, 0.01] | 0 | [300.0, 350.0, 450.0, 550.0, 700.0, 850.0, 1200.0, 1752.0] | [600.0, 700.0, 900.0, 1150.0, 1665.0, 2000.0, 3000.0, 4313.0]
HV 10A | HV 10A | 10 | 0 | [10.0, 1675.0, 0.344, 0.156, 0.1, 0.0417, 0.0171, 0.01] | [10.0, 1.3, 0.3, 0.155, 0.1, 0.0555, 0.023, 0.01] | 0 | [30.0, 32.0, 35.0, 37.0, 39.0, 50.0, 70.0, 88.0] | [60.0, 70.0, 80.0, 87.0, 94.0, 110.0, 150.0, 216.0]
HV 125A | HV 125A | 125 | 0 | [10.0, 1.82, 0.344, 0.1, 0.0467, 0.0269, 0.01] | [10.0, 2.478, 0.426, 0.1, 0.0427, 0.0211, 0.01] | 0 | [375.0, 500.0, 700.0, 925.0, 1200.0, 1500.0, 2341.0] | [750.0, 1000.0, 1500.0, 2200.0, 3000.0, 4000.0, 5765.0]
HV 160A | HV 160A | 160 | 0 | [10.0, 4.15, 1.03, 0.198, 0.1, 0.051, 0.0172, 0.01] | [10.0, 2.3, 0.734, 0.274, 0.1, 0.046, 0.0177, 0.01] | 0 | [480.0, 550.0, 700.0, 1000.0, 1260.0, 1600.0, 2500.0, 3227.0] | [960.0, 1300.0, 1700.0, 2200.0, 2996.0, 4000.0, 6000.0, 7946.0]
HV 16A | HV 16A | 16 | 0 | [10.0, 0.352, 0.164, 0.1, 0.0649, 0.0342, 0.01] | [10.0, 2.34, 0.722, 0.181, 0.1, 0.055, 0.0296, 0.01] | 0 | [48.0, 60.0, 65.0, 71.0, 80.0, 100.0, 162.0] | [96.0, 110.0, 125.0, 150.0, 168.0, 200.0, 250.0, 398.0]
HV 200A | HV 200A | 200 | 0 | [10.0, 4.267, 1.21, 0.403, 0.1, 0.058, 0.022, 0.01] | [10.0, 3.73, 1.654, 0.328, 0.1, 0.0531, 0.019, 0.01] | 0 | [600.0, 700.0, 900.0, 1150.0, 1665.0, 2000.0, 3000.0, 4313.0] | [1200.0, 1500.0, 1800.0, 2700.0, 3960.0, 5000.0, 7500.0, 10620.0]
HV 20A | HV 20A | 20 | 0 | [10.0, 1.3, 0.3, 0.155, 0.1, 0.0555, 0.023, 0.01] | [10.0, 1.3, 0.161, 0.1, 0.0611, 0.0399, 0.0141, 0.01] | 0 | [60.0, 70.0, 80.0, 87.0, 94.0, 110.0, 150.0, 216.0] | [120.0, 150.0, 200.0, 223.0, 260.0, 300.0, 450.0, 532.0]
HV 25A | HV 25A | 25 | 0 | [10.0, 2.512, 0.833, 0.299, 0.1, 0.0372, 0.0223, 0.01] | [10.0, 3.125, 0.597, 0.198, 0.1, 0.0378, 0.022, 0.01] | 0 | [75.0, 82.0, 90.0, 100.0, 124.0, 170.0, 200.0, 289.0] | [150.0, 170.0, 210.0, 250.0, 294.0, 400.0, 500.0, 711.0]
HV 31.5A | HV 31.5A | 31.5 | 0 | [10.0, 2.34, 0.722, 0.181, 0.1, 0.055, 0.0296, 0.01] | [10.0, 2.84, 0.368, 0.164, 0.1, 0.0621, 0.0378, 0.0195, 0.01] | 0 | [95.0, 110.0, 125.0, 150.0, 165.0, 200.0, 250.0, 390.0] | [189.0, 220.0, 300.0, 350.0, 393.0, 450.0, 530.0, 700.0, 960.0]
HV 40A | HV 40A | 40 | 0 | [10.0, 1.3, 0.161, 0.1, 0.0611, 0.0399, 0.0141, 0.01] | [10.0, 2.05, 0.369, 0.198, 0.1, 0.051, 0.0298, 0.01] | 0 | [120.0, 150.0, 200.0, 223.0, 260.0, 300.0, 450.0, 532.0] | [240.0, 300.0, 400.0, 450.0, 530.0, 650.0, 800.0, 1311.0]
HV 50A | HV 50A | 50 | 0 | [10.0, 3.215, 0.597, 0.198, 0.1, 0.0378, 0.022, 0.01] | [10.0, 3.64, 0.854, 0.281, 0.1, 0.0531, 0.022, 0.01] | 0 | [150.0, 170.0, 210.0, 250.0, 294.0, 400.0, 500.0, 711.0] | [300.0, 350.0, 450.0, 550.0, 700.0, 850.0, 1200.0, 1752.0]
HV 6.3A | HV 6.3A | 6.3 | 0 | [10.0, 1.39, 0.344, 0.168, 0.1, 0.056, 0.0263, 0.01] | [10.0, 1.711, 0.516, 0.198, 0.1, 0.0634, 0.0303, 0.01] | 0 | [19.0, 19.5, 20.4, 20.8, 22.0, 25.0, 32.0, 48.0] | [38.0, 40.0, 43.0, 48.0, 53.0, 60.0, 75.0, 118.0]
HV 63A | HV 63A | 63 | 0 | [10.0, 2.84, 0.368, 0.164, 0.1, 0.0621, 0.0378, 0.0195, 0.01] | [10.0, 1.82, 0.344, 0.1, 0.0467, 0.0269, 0.01] | 0 | [189.0, 220.0, 300.0, 350.0, 393.0, 450.0, 530.0, 700.0, 961.0] | [378.0, 500.0, 700.0, 934.0, 1200.0, 1500.0, 2366.0]
HV 80A | HV 80A | 80 | 0 | [10.0, 2.05, 0.369, 0.198, 0.1, 0.051, 0.0298, 0.01] | [10.0, 4.15, 1.03, 0.198, 0.1, 0.051, 0.0172, 0.01] | 0 | [240.0, 300.0, 400.0, 450.0, 530.0, 650.0, 800.0, 1311.0] | [480.0, 550.0, 700.0, 1000.0, 1260.0, 1600.0, 2500.0, 3227.0]
Siemens NH-1-100 | Siemens NH-1-100 | 100 | [5400.0, 2000.0, 400.0, 20.0, 1.0, 0.2, 0.012, 0.004] | 0 | 0 | [150.0, 190.0, 250.0, 430.0, 900.0, 1250.0, 2700.0, 3600.0] | 0 | 0
Siemens NH-1-125 | Siemens NH-1-125 | 125 | [4800.0, 120.0, 7.0, 0.1, 0.004] | 0 | 0 | [180.0, 400.0, 740.0, 2000.0, 4250.0] | 0 | 0
Siemens NH-1-16 | Siemens NH-1-16 | 16 | [4000.0, 400.0, 2.0, 0.1, 0.04, 0.01] | 0 | 0 | [26.0, 35.0, 75.0, 150.0, 200.0, 300.0] | 0 | 0
Siemens NH-1-160 | Siemens NH-1-160 | 160 | [4800.0, 120.0, 7.0, 0.1, 0.004] | 0 | 0 | [210.0, 500.0, 900.0, 2300.0, 5000.0] | 0 | 0
Siemens NH-1-25 | Siemens NH-1-25 | 25 | [4000.0, 1000.0, 10.0, 0.2, 0.02, 0.01] | 0 | 0 | [40.0, 50.0, 100.0, 210.0, 400.0, 500.0] | 0 | 0
Siemens NH-1-50 | Siemens NH-1-50 | 50 | [4000.0, 40.0, 4.0, 1.0, 0.02, 0.01] | 0 | 0 | [86.0, 200.0, 300.0, 400.0, 1000.0, 1280.0] | 0 | 0
Siemens NH-1-63 | Siemens NH-1-63 | 63 | [4000.0, 100.0, 10.0, 2.0, 0.04, 0.01] | 0 | 0 | [100.0, 200.0, 300.0, 400.0, 1000.0, 1500.0] | 0 | 0
Siemens NH-1-80 | Siemens NH-1-80 | 80 | [4800.0, 120.0, 7.0, 0.1, 0.01] | 0 | 0 | [150.58, 250.0, 450.0, 1150.0, 2470.0] | 0 | 0
Siemens NH-2-1000 | Siemens NH-2-1000 | 1000 | [4800.0, 120.0, 7.0, 0.1, 0.004] | 0 | 0 | [1900.0, 3500.0, 8400.0, 24000.0, 52000.0] | 0 | 0
Siemens NH-2-200 | Siemens NH-2-200 | 200 | [4800.0, 120.0, 7.0, 0.1, 0.004] | 0 | 0 | [280.0, 650.0, 1200.0, 3000.0, 7000.0] | 0 | 0
Siemens NH-2-224 | Siemens NH-2-224 | 224 | [4800.0, 120.0, 7.0, 0.2, 0.04, 0.004] | 0 | 0 | [400.0, 750.0, 1453.0, 3025.0, 4315.0, 7600.0] | 0 | 0
Siemens NH-2-250 | Siemens NH-2-250 | 250 | [4800.0, 120.0, 7.0, 0.1, 0.004] | 0 | 0 | [450.0, 800.0, 1650.0, 4000.0, 8500.0] | 0 | 0
Siemens NH-2-315 | Siemens NH-2-315 | 315 | [4800.0, 120.0, 7.0, 0.1, 0.004] | 0 | 0 | [550.0, 920.0, 1900.0, 5000.0, 11000.0] | 0 | 0
Siemens NH-2-355 | Siemens NH-2-355 | 355 | [4800.0, 120.0, 6.0, 0.1, 0.004] | 0 | 0 | [650.0, 1116.27, 2350.0, 5840.0, 12790.0] | 0 | 0
Siemens NH-2-400 | Siemens NH-2-400 | 400 | [4800.0, 120.0, 7.0, 0.1, 0.004] | 0 | 0 | [720.0, 1350.0, 2800.0, 6500.0, 15000.0] | 0 | 0
Siemens NH-2-425 | Siemens NH-2-425 | 425 | [4800.0, 120.0, 7.0, 0.1, 0.004] | 0 | 0 | [850.0, 1500.0, 3050.0, 7500.0, 16500.0] | 0 | 0
Siemens NH-2-630 | Siemens NH-2-630 | 630 | [4800.0, 120.0, 7.0, 0.1, 0.004] | 0 | 0 | [1200.0, 2000.0, 4800.0, 12000.0, 26000.0] | 0 | 0

## res_bus
| vm_pu | va_degree | p_mw | q_mvar
0 | 0.99321 | -0.13007 | 0.03615 | 0.0090599
1 | 0.99347 | -0.12496 | 0.048744 | 0.012216
2 | 0.99212 | -0.15101 | 0 | 0
3 | 0.99505 | -0.094442 | 0 | 0
4 | 0.99175 | -0.15823 | 0.023075 | 0.005783
5 | 0.99011 | -0.19002 | 0.051491 | 0.012905
6 | 0.99596 | -0.077049 | 0 | 0
7 | 0.9901 | -0.19027 | 0 | 0
8 | 1 | 0 | -0.32755 | -0.083167
9 | 0.99804 | -0.037169 | 0 | 0
10 | 0.99654 | -0.065942 | 0.010217 | 0.0025607
11 | 0.99009 | -0.19037 | 0 | 0
12 | 0.99009 | -0.19046 | 0.00027504 | 6.8932e-05
13 | 0.99551 | -0.085528 | 0 | 0
14 | 0.9964 | -0.068475 | 0 | 0
15 | 0.99534 | -0.088923 | 0.01511 | 0.003787
16 | 0.98646 | -0.25828 | 0 | 0
17 | 0.97917 | -0.39897 | 0 | 0
18 | 0.98767 | -0.23515 | 0.052241 | 0.013093
19 | 0.9709 | -0.56119 | 0.069429 | 0.017401
20 | 0.99686 | -0.059625 | 0 | 0
21 | 0.99391 | -0.1157 | 0.015315 | 0.0038384
22 | 0.99998 | 149.9956 | 0 | 0

## res_line
| p_from_mw | q_from_mvar | p_to_mw | q_to_mvar | pl_mw | ql_mvar | i_from_ka | i_to_ka | i_ka | vm_from_pu | va_from_degree | vm_to_pu | va_to_degree | loading_percent
0 | -0.11117 | -0.027929 | 0.1112 | 0.027947 | 2.7107e-05 | 1.7315e-05 | 0.16658 | 0.16658 | 0.16658 | 0.99321 | -0.13007 | 0.99347 | -0.12496 | 45.7631
1 | 0.07502 | 0.018869 | -0.074945 | -0.018822 | 7.4977e-05 | 4.7781e-05 | 0.11242 | 0.11242 | 0.11242 | 0.99321 | -0.13007 | 0.99212 | -0.15101 | 30.8843
2 | -0.15994 | -0.040163 | 0.16017 | 0.040312 | 0.00023325 | 0.00014872 | 0.23959 | 0.23959 | 0.23959 | 0.99347 | -0.12496 | 0.99505 | -0.094442 | 32.9101
3 | 0.023083 | 0.0057879 | -0.023075 | -0.005783 | 7.9398e-06 | 4.8535e-06 | 0.034621 | 0.034621 | 0.034621 | 0.99212 | -0.15101 | 0.99175 | -0.15823 | 9.5113
4 | 0.051863 | 0.013034 | -0.051766 | -0.012973 | 9.638e-05 | 6.1136e-05 | 0.077798 | 0.077798 | 0.077798 | 0.99212 | -0.15101 | 0.99011 | -0.19002 | 21.3731
5 | -0.16017 | -0.040312 | 0.16031 | 0.040396 | 0.00013326 | 8.4564e-05 | 0.23959 | 0.23959 | 0.23959 | 0.99505 | -0.094442 | 0.99596 | -0.077049 | 21.9401
6 | 0.00027505 | 6.7773e-05 | -0.00027505 | -6.8436e-05 | 3.311e-09 | -6.6338e-07 | 0.00041296 | 0.00041319 | 0.00041319 | 0.99011 | -0.19002 | 0.9901 | -0.19027 | 0.11351
7 | -0.16031 | -0.040396 | 0.16039 | 0.04045 | 8.5228e-05 | 5.4082e-05 | 0.23959 | 0.23959 | 0.23959 | 0.99596 | -0.077049 | 0.99654 | -0.065942 | 21.94
8 | 0.00027505 | 6.8436e-05 | -0.00027504 | -6.8681e-05 | 1.2203e-09 | -2.443e-07 | 0.00041319 | 0.00041328 | 0.00041328 | 0.9901 | -0.19027 | 0.99009 | -0.19037 | 0.11354
9 | 0.3259 | 0.083167 | -0.32531 | -0.082794 | 0.00058405 | 0.00037301 | 0.48547 | 0.48547 | 0.48547 | 1 | 0 | 0.99804 | -0.037169 | 44.4569
10 | 0.32531 | 0.082794 | -0.32496 | -0.082569 | 0.00035175 | 0.00022465 | 0.48547 | 0.48547 | 0.48547 | 0.99804 | -0.037169 | 0.99686 | -0.059625 | 44.4569
11 | -0.17061 | -0.043011 | 0.17066 | 0.043044 | 5.159e-05 | 3.2769e-05 | 0.25484 | 0.25484 | 0.25484 | 0.99654 | -0.065942 | 0.99686 | -0.059625 | 23.3371
12 | 0.00027504 | 6.8681e-05 | -0.00027504 | -6.8932e-05 | 1.2585e-09 | -2.5183e-07 | 0.00041328 | 0.00041337 | 0.00041337 | 0.99009 | -0.19037 | 0.99009 | -0.19046 | 0.11356
13 | -0.015113 | -0.0037884 | 0.015125 | 0.0037954 | 1.229e-05 | 7.0296e-06 | 0.022589 | 0.022589 | 0.022589 | 0.99551 | -0.085528 | 0.9964 | -0.068475 | 6.2059
14 | 0.015113 | 0.0037884 | -0.01511 | -0.003787 | 2.444e-06 | 1.3981e-06 | 0.022589 | 0.022589 | 0.022589 | 0.99551 | -0.085528 | 0.99534 | -0.088923 | 6.2059
15 | -0.15424 | -0.039483 | 0.1543 | 0.039525 | 6.6132e-05 | 4.2151e-05 | 0.23063 | 0.23063 | 0.23063 | 0.9964 | -0.068475 | 0.99686 | -0.059625 | 31.6799
16 | 0.13911 | 0.035688 | -0.13879 | -0.035485 | 0.00031792 | 0.00020321 | 0.20804 | 0.20804 | 0.20804 | 0.9964 | -0.068475 | 0.99391 | -0.1157 | 57.154
17 | 0.070447 | 0.018049 | -0.069971 | -0.017745 | 0.00047678 | 0.00030372 | 0.10641 | 0.10641 | 0.10641 | 0.98646 | -0.25828 | 0.97917 | -0.39897 | 29.2329
18 | -0.070447 | -0.018049 | 0.070526 | 0.018099 | 7.905e-05 | 5.0354e-05 | 0.10641 | 0.10641 | 0.10641 | 0.98646 | -0.25828 | 0.98767 | -0.23515 | 29.2328
19 | 0.069971 | 0.017745 | -0.069429 | -0.017401 | 0.00054109 | 0.00034471 | 0.10641 | 0.10641 | 0.10641 | 0.97917 | -0.39897 | 0.9709 | -0.56119 | 29.2331
20 | -0.12277 | -0.031192 | 0.12348 | 0.031646 | 0.00071046 | 0.00045398 | 0.18511 | 0.18511 | 0.18511 | 0.98767 | -0.23515 | 0.99391 | -0.1157 | 50.855

## res_trafo
| p_hv_mw | q_hv_mvar | p_lv_mw | q_lv_mvar | pl_mw | ql_mvar | i_hv_ka | i_lv_ka | vm_hv_pu | va_hv_degree | vm_lv_pu | va_lv_degree | loading_percent
0 | -1.2729e-15 | -1.3162e-15 | 0.00165 | 1.2699e-07 | 0.00165 | 1.2699e-07 | 5.2857e-17 | 0.0023815 | 0.99998 | 149.9956 | 1 | 0 | 0.2619

## res_ext_grid
| p_mw | q_mvar
0 | 0.40145 | 0.10169

## res_load
| p_mw | q_mvar
0 | 0.03615 | 0.0090599
1 | 0.048744 | 0.012216
2 | 0.023075 | 0.005783
3 | 0.051491 | 0.012905
4 | 0.073904 | 0.018522
5 | 0.010217 | 0.0025607
6 | 0.00027504 | 6.8932e-05
7 | 0.01511 | 0.003787
8 | 0.052241 | 0.013093
9 | 0.069429 | 0.017401
10 | 0.015315 | 0.0038384

## dtypes
| element | column | dtype
0 | bus | name | object
1 | bus | vn_kv | float64
2 | bus | type | object
3 | bus | zone | object
4 | bus | in_service | bool
5 | load | name | object
6 | load | bus | uint32
7 | load | p_mw | float64
8 | load | q_mvar | float64
9 | load | const_z_percent | float64
10 | load | const_i_percent | float64
11 | load | sn_mva | float64
12 | load | scaling | float64
13 | load | in_service | bool
14 | load | type | object
15 | ext_grid | name | object
16 | ext_grid | bus | uint32
17 | ext_grid | vm_pu | float64
18 | ext_grid | va_degree | float64
19 | ext_grid | slack_weight | float64
20 | ext_grid | in_service | bool
21 | line | name | object
22 | line | std_type | object
23 | line | from_bus | uint32
24 | line | to_bus | uint32
25 | line | length_km | float64
26 | line | r_ohm_per_km | float64
27 | line | x_ohm_per_km | float64
28 | line | c_nf_per_km | float64
29 | line | g_us_per_km | float64
30 | line | max_i_ka | float64
31 | line | df | float64
32 | line | parallel | uint32
33 | line | type | object
34 | line | in_service | bool
35 | trafo | name | object
36 | trafo | std_type | object
37 | trafo | hv_bus | uint32
38 | trafo | lv_bus | uint32
39 | trafo | sn_mva | float64
40 | trafo | vn_hv_kv | float64
41 | trafo | vn_lv_kv | float64
42 | trafo | vk_percent | float64
43 | trafo | vkr_percent | float64
44 | trafo | pfe_kw | float64
45 | trafo | i0_percent | float64
46 | trafo | shift_degree | float64
47 | trafo | tap_side | object
48 | trafo | tap_neutral | int32
49 | trafo | tap_min | int32
50 | trafo | tap_max | int32
51 | trafo | tap_step_percent | float64
52 | trafo | tap_step_degree | float64
53 | trafo | tap_pos | int32
54 | trafo | tap_phase_shifter | bool
55 | trafo | parallel | uint32
56 | trafo | df | float64
57 | trafo | in_service | bool
58 | line_geodata | coords | object
59 | bus_geodata | x | float64
60 | bus_geodata | y | float64
61 | bus_geodata | coords | object
62 | res_bus | vm_pu | float64
63 | res_bus | va_degree | float64
64 | res_bus | p_mw | float64
65 | res_bus | q_mvar | float64
66 | res_line | p_from_mw | float64
67 | res_line | q_from_mvar | float64
68 | res_line | p_to_mw | float64
69 | res_line | q_to_mvar | float64
70 | res_line | pl_mw | float64
71 | res_line | ql_mvar | float64
72 | res_line | i_from_ka | float64
73 | res_line | i_to_ka | float64
74 | res_line | i_ka | float64
75 | res_line | vm_from_pu | float64
76 | res_line | va_from_degree | float64
77 | res_line | vm_to_pu | float64
78 | res_line | va_to_degree | float64
79 | res_line | loading_percent | float64
80 | res_trafo | p_hv_mw | float64
81 | res_trafo | q_hv_mvar | float64
82 | res_trafo | p_lv_mw | float64
83 | res_trafo | q_lv_mvar | float64
84 | res_trafo | pl_mw | float64
85 | res_trafo | ql_mvar | float64
86 | res_trafo | i_hv_ka | float64
87 | res_trafo | i_lv_ka | float64
88 | res_trafo | vm_hv_pu | float64
89 | res_trafo | va_hv_degree | float64
90 | res_trafo | vm_lv_pu | float64
91 | res_trafo | va_lv_degree | float64
92 | res_trafo | loading_percent | float64
93 | res_ext_grid | p_mw | float64
94 | res_ext_grid | q_mvar | float64
95 | res_load | p_mw | float64
96 | res_load | q_mvar | float64

## parameters
| version | format_version | converged | OPF_converged | name | f_hz | sn_mva
0 | 2.14.6 | 2.14.0 | TRUE | FALSE |  | 50 | 1