## bus
| name | vn_kv | type | zone | in_service
0 | bus_LV_261-612_0_4_node_0 | 0.4 | n |  | TRUE
1 | bus_LV_261-612_0_4_node_1 | 0.4 | n |  | TRUE
2 | bus_LV_261-612_0_4_node_2 | 0.4 | n |  | TRUE
3 | bus_LV_261-612_0_4_node_3 | 0.4 | n |  | TRUE
4 | bus_LV_261-612_0_4_node_4 | 0.4 | n |  | TRUE
5 | bus_LV_261-612_0_4_node_10 | 0.4 | n |  | TRUE
6 | bus_LV_261-612_0_4_node_17 | 0.4 | n |  | TRUE
7 | bus_LV_261-612_0_4_node_21 | 0.4 | n |  | TRUE
8 | bus_LV_261-612_0_4_node_8 | 0.4 | n |  | TRUE
9 | bus_LV_261-612_0_4_node_12 | 0.4 | n |  | TRUE
10 | bus_LV_261-612_0_4_node_13 | 0.4 | n |  | TRUE
11 | bus_LV_261-612_0_4_node_33 | 0.4 | n |  | TRUE
12 | bus_LV_261-612_0_4_node_22 | 0.4 | n |  | TRUE
13 | bus_LV_261-612_0_4_node_14 | 0.4 | n |  | TRUE
14 | bus_LV_261-612_0_4_node_28 | 0.4 | n |  | TRUE
15 | bus_LV_261-612_0_4_node_16 | 0.4 | n |  | TRUE
16 | bus_LV_261-612_0_4_node_27 | 0.4 | n |  | TRUE
17 | bus_LV_261-612_0_4_node_15 | 0.4 | n |  | TRUE
18 | bus_LV_261-612_0_4_node_18 | 0.4 | n |  | TRUE
19 | bus_LV_261-612_0_4_node_35 | 0.4 | n |  | TRUE
20 | bus_LV_261-612_0_4_node_9 | 0.4 | n |  | TRUE
21 | bus_LV_261-612_0_4_node_7 | 0.4 | n |  | TRUE
22 | bus_LV_261-612_0_4_node_26 | 0.4 | n |  | TRUE
23 | bus_LV_261-612_0_4_node_34 | 0.4 | n |  | TRUE
24 | bus_LV_261-612_0_4_node_5 | 0.4 | n |  | TRUE
25 | bus_LV_261-612_0_4_node_6 | 0.4 | n |  | TRUE
26 | bus_LV_261-612_0_4_node_25 | 0.4 | n |  | TRUE
27 | bus_LV_261-612_0_4_node_23 | 0.4 | n |  | TRUE
28 | bus_LV_261-612_0_4_node_32 | 0.4 | n |  | TRUE
29 | bus_LV_261-612_0_4_node_24 | 0.4 | n |  | TRUE
30 | bus_LV_261-612_0_4_node_31 | 0.4 | n |  | TRUE
31 | bus_LV_261-612_0_4_node_29 | 0.4 | n |  | TRUE
32 | bus_LV_261-612_0_4_node_30 | 0.4 | n |  | TRUE
33 | bus_MV_538_0_node_60 | 20 | n |  | TRUE

## load
| name | bus | p_mw | q_mvar | const_z_percent | const_i_percent | sn_mva | scaling | in_service | type
0 | LV_261-612_0_4_load_0 | 0 | 0.0098184 | 0.0024607 | 0 | 0 |  | 1 | TRUE | wye
1 | LV_261-612_0_4_load_1 | 1 | 0.01507 | 0.0037768 | 0 | 0 |  | 1 | TRUE | wye
2 | LV_261-612_0_4_load_2 | 2 | 0.042597 | 0.010676 | 0 | 0 |  | 1 | TRUE | wye
3 | LV_261-612_0_4_load_4 | 4 | 0.019738 | 0.0049468 | 0 | 0 |  | 1 | TRUE | wye
4 | LV_261-612_0_4_load_21 | 7 | 0.016223 | 0.0040659 | 0 | 0 |  | 1 | TRUE | wye
5 | LV_261-612_0_4_load_8 | 8 | 0.026117 | 0.0065456 | 0 | 0 |  | 1 | TRUE | wye
6 | LV_261-612_0_4_load_33 | 11 | 0.019039 | 0.0047717 | 0 | 0 |  | 1 | TRUE | wye
7 | LV_261-612_0_4_load_22 | 12 | 0.057302 | 0.014361 | 0 | 0 |  | 1 | TRUE | wye
8 | LV_261-612_0_4_load_28 | 14 | 0.007373 | 0.0018478 | 0 | 0 |  | 1 | TRUE | wye
9 | LV_261-612_0_4_load_27 | 16 | 0.0086919 | 0.0021784 | 0 | 0 |  | 1 | TRUE | wye
10 | LV_261-612_0_4_load_35 | 19 | 0.029549 | 0.0074056 | 0 | 0 |  | 1 | TRUE | wye
11 | LV_261-612_0_4_load_7 | 21 | 0.029257 | 0.0073324 | 0 | 0 |  | 1 | TRUE | wye
12 | LV_261-612_0_4_load_26 | 22 | 0.025281 | 0.0063359 | 0 | 0 |  | 1 | TRUE | wye
13 | LV_261-612_0_4_load_34 | 23 | 0.023131 | 0.0057972 | 0 | 0 |  | 1 | TRUE | wye
14 | LV_261-612_0_4_load_5 | 24 | 0.00859 | 0.0021529 | 0 | 0 |  | 1 | TRUE | wye
15 | LV_261-612_0_4_load_6 | 25 | 0.039044 | 0.0097854 | 0 | 0 |  | 1 | TRUE | wye
16 | LV_261-612_0_4_load_25 | 26 | 0.021273 | 0.0053314 | 0 | 0 |  | 1 | TRUE | wye
17 | LV_261-612_0_4_load_23 | 27 | 0.019259 | 0.0048268 | 0 | 0 |  | 1 | TRUE | wye
18 | LV_261-612_0_4_load_32 | 28 | 0.020445 | 0.005124 | 0 | 0 |  | 1 | TRUE | wye
19 | LV_261-612_0_4_load_31 | 30 | 0.027872 | 0.0069854 | 0 | 0 |  | 1 | TRUE | wye
20 | LV_261-612_0_4_load_29 | 31 | 0.023635 | 0.0059235 | 0 | 0 |  | 1 | TRUE | wye
21 | LV_261-612_0_4_load_30 | 32 | 0.012091 | 0.0030302 | 0 | 0 |  | 1 | TRUE | wye

## ext_grid
| name | bus | vm_pu | va_degree | slack_weight | in_service
0 |  | 21 | 1 | 0 | 1 | TRUE

## line
| name | std_type | from_bus | to_bus | length_km | r_ohm_per_km | x_ohm_per_km | c_nf_per_km | g_us_per_km | max_i_ka | df | parallel | type | in_service
0 | LV_261-612_0_4_line_0 |  | 0 | 1 | 0.018608 | 0.125 | 0.08 | 261 | 0 | 0.364 | 1 | 4 | cs | TRUE
1 | LV_261-612_0_4_line_1 |  | 0 | 2 | 0.015483 | 0.125 | 0.08 | 261 | 0 | 0.364 | 1 | 4 | cs | TRUE
2 | LV_261-612_0_4_line_2 |  | 1 | 3 | 0.0069371 | 0.125 | 0.08 | 261 | 0 | 0.364 | 1 | 4 | cs | TRUE
3 | LV_261-612_0_4_line_3 |  | 2 | 4 | 0.0044717 | 0.125 | 0.08 | 261 | 0 | 0.364 | 1 | 4 | cs | TRUE
4 | LV_261-612_0_4_line_4 |  | 3 | 5 | 0.012747 | 0.125 | 0.08 | 261 | 0 | 0.364 | 1 | 4 | cs | TRUE
5 | LV_261-612_0_4_line_5 |  | 4 | 6 | 0.013636 | 0.125 | 0.08 | 261 | 0 | 0.364 | 1 | 4 | cs | TRUE
6 | LV_261-612_0_4_line_6 |  | 5 | 7 | 0.011787 | 0.125 | 0.08 | 261 | 0 | 0.364 | 1 | 4 | cs | TRUE
7 | LV_261-612_0_4_line_7 |  | 5 | 8 | 0.0091239 | 0.125 | 0.08 | 261 | 0 | 0.364 | 1 | 1 | cs | TRUE
8 | LV_261-612_0_4_line_8 |  | 6 | 15 | 0.022892 | 0.125 | 0.08 | 261 | 0 | 0.364 | 1 | 1 | cs | TRUE
9 | LV_261-612_0_4_line_9 |  | 6 | 20 | 0.01691 | 0.125 | 0.08 | 261 | 0 | 0.364 | 1 | 4 | cs | TRUE
10 | LV_261-612_0_4_line_10 |  | 7 | 10 | 0.013385 | 0.125 | 0.08 | 261 | 0 | 0.364 | 1 | 4 | cs | TRUE
11 | LV_261-612_0_4_line_11 |  | 8 | 25 | 0.0087909 | 0.125 | 0.08 | 261 | 0 | 0.364 | 1 | 1 | cs | TRUE
12 | LV_261-612_0_4_line_12 |  | 9 | 10 | 0.03396 | 0.125 | 0.08 | 261 | 0 | 0.364 | 1 | 1 | cs | TRUE
13 | LV_261-612_0_4_line_13 |  | 9 | 11 | 0.011335 | 0.125 | 0.08 | 261 | 0 | 0.364 | 1 | 1 | cs | TRUE
14 | LV_261-612_0_4_line_14 |  | 10 | 12 | 0.015178 | 0.125 | 0.08 | 261 | 0 | 0.364 | 1 | 4 | cs | TRUE
15 | LV_261-612_0_4_line_15 |  | 12 | 27 | 0.0012193 | 0.125 | 0.08 | 261 | 0 | 0.364 | 1 | 2 | cs | TRUE
16 | LV_261-612_0_4_line_16 |  | 13 | 14 | 0.011791 | 0.125 | 0.08 | 261 | 0 | 0.364 | 1 | 1 | cs | TRUE
17 | LV_261-612_0_4_line_17 |  | 13 | 15 | 0.21222 | 0.125 | 0.08 | 261 | 0 | 0.364 | 1 | 1 | cs | TRUE
18 | LV_261-612_0_4_line_18 |  | 13 | 16 | 0.019756 | 0.125 | 0.08 | 261 | 0 | 0.364 | 1 | 1 | cs | TRUE
19 | LV_261-612_0_4_line_19 |  | 15 | 22 | 0.013843 | 0.125 | 0.08 | 261 | 0 | 0.364 | 1 | 1 | cs | TRUE
20 | LV_261-612_0_4_line_20 |  | 17 | 18 | 0.026593 | 0.125 | 0.08 | 261 | 0 | 0.364 | 1 | 1 | cs | TRUE
21 | LV_261-612_0_4_line_21 |  | 17 | 19 | 0.010895 | 0.125 | 0.08 | 261 | 0 | 0.364 | 1 | 1 | cs | TRUE
22 | LV_261-612_0_4_line_22 |  | 18 | 23 | 0.013449 | 0.125 | 0.08 | 261 | 0 | 0.364 | 1 | 1 | cs | TRUE
23 | LV_261-612_0_4_line_23 |  | 19 | 28 | 0.003437 | 0.125 | 0.08 | 261 | 0 | 0.364 | 1 | 1 | cs | TRUE
24 | LV_261-612_0_4_line_24 |  | 20 | 21 | 0.018111 | 0.125 | 0.08 | 261 | 0 | 0.364 | 1 | 4 | cs | TRUE
25 | LV_261-612_0_4_line_25 |  | 22 | 26 | 0.00036841 | 0.125 | 0.08 | 261 | 0 | 0.364 | 1 | 1 | cs | TRUE
26 | LV_261-612_0_4_line_26 |  | 24 | 25 | 0.0021542 | 0.125 | 0.08 | 261 | 0 | 0.364 | 1 | 1 | cs | TRUE
27 | LV_261-612_0_4_line_27 |  | 27 | 29 | 0.010084 | 0.125 | 0.08 | 261 | 0 | 0.364 | 1 | 1 | cs | TRUE
28 | LV_261-612_0_4_line_28 |  | 28 | 32 | 0.0082312 | 0.125 | 0.08 | 261 | 0 | 0.364 | 1 | 1 | cs | TRUE
29 | LV_261-612_0_4_line_29 |  | 29 | 30 | 0.0041792 | 0.125 | 0.08 | 261 | 0 | 0.364 | 1 | 1 | cs | TRUE
30 | LV_261-612_0_4_line_30 |  | 30 | 31 | 0.0058928 | 0.125 | 0.08 | 261 | 0 | 0.364 | 1 | 1 | cs | TRUE
31 | LV_261-612_0_4_line_31 |  | 31 | 32 | 0.0050461 | 0.125 | 0.08 | 261 | 0 | 0.364 | 1 | 1 | cs | TRUE

## trafo
| name | std_type | hv_bus | lv_bus | sn_mva | vn_hv_kv | vn_lv_kv | vk_percent | vkr_percent | pfe_kw | i0_percent | shift_degree | tap_side | tap_neutral | tap_min | tap_max | tap_step_percent | tap_step_degree | tap_pos | tap_phase_shifter | parallel | df | in_service
0 | LV_261-612_0_4_trafo_7 | 0.63 MVA 20/0.4 kV | 33 | 21 | 0.63 | 20 | 0.4 | 6 | 1.206 | 1.65 | 0.2619 | 150 | hv | 0 | -2 | 2 | 2.5 | 0 | 0 | FALSE | 1 | 1 | TRUE

## line_geodata
| x0 | y0 | x1 | y1 | x2 | y2 | x3 | y3 | x4 | y4 | x5 | y5 | x6 | y6 | x7 | y7 | x8 | y8 | x9 | y9 | x10 | y10 | x11 | y11 | x12 | y12 | x13 | y13 | x14 | y14 | x15 | y15 | x16 | y16 | x17 | y17 | x18 | y18 | x19 | y19 | x20 | y20 | x21 | y21 | x22 | y22 | x23 | y23 | x24 | y24 | x25 | y25 | x26 | y26
0 | 2683431.5452 | 1247556.1431 | 2683450.1444 | 1247555.5757
1 | 2683431.5452 | 1247556.1431 | 2683416.0693 | 1247556.6152
2 | 2683457.0783 | 1247555.3642 | 2683450.1444 | 1247555.5757
3 | 2683416.0693 | 1247556.6152 | 2683411.5997 | 1247556.7516
4 | 2683458.0806 | 1247542.6578 | 2683457.0783 | 1247555.3642
5 | 2683397.9699 | 1247557.1674 | 2683411.5997 | 1247556.7516
6 | 2683458.0806 | 1247542.6578 | 2683459.1414 | 1247530.9183
7 | 2683458.0806 | 1247542.6578 | 2683448.9802 | 1247542.0039
8 | 2683397.9699 | 1247557.1674 | 2683399.2308 | 1247567.4037 | 2683399.8338 | 1247575.0067 | 2683400.9215 | 1247579.8367
9 | 2683397.9699 | 1247557.1674 | 2683396.099 | 1247540.362
10 | 2683459.1667 | 1247517.5657 | 2683459.6018 | 1247525.8224 | 2683459.1414 | 1247530.9183
11 | 2683440.2119 | 1247541.3738 | 2683448.9802 | 1247542.0039
12 | 2683465.1388 | 1247488.7952 | 2683465.2754 | 1247505.9098 | 2683460.5598 | 1247505.532 | 2683459.1667 | 1247517.5657
13 | 2683465.1388 | 1247488.7952 | 2683453.8469 | 1247487.8064
14 | 2683459.1667 | 1247517.5657 | 2683444.0903 | 1247515.8111
15 | 2683442.8792 | 1247515.6702 | 2683444.0903 | 1247515.8111
16 | 2683320.7605 | 1247586.0478 | 2683319.1264 | 1247574.371
17 | 2683320.7605 | 1247586.0478 | 2683328.1511 | 1247586.8856 | 2683327.7167 | 1247591.9944 | 2683326.9256 | 1247600.445 | 2683318.5619 | 1247626.38 | 2683318.2793 | 1247628.7555 | 2683318.1884 | 1247632.5348 | 2683321.0886 | 1247641.6823 | 2683361.6287 | 1247638.9055 | 2683394.8612 | 1247636.3709 | 2683396.9765 | 1247636.3451 | 2683399.1681 | 1247636.2647 | 2683400.137 | 1247635.0441 | 2683401.0116 | 1247635.1565 | 2683401.5395 | 1247635.2195 | 2683401.8722 | 1247635.1908 | 2683404.6249 | 1247634.9627 | 2683409.0272 | 1247634.5132 | 2683409.3903 | 1247634.4738 | 2683409.8971 | 1247634.4254 | 2683410.9712 | 1247634.3182 | 2683411.2133 | 1247634.2882 | 2683412.8247 | 1247634.1108 | 2683412.5688 | 1247632.973 | 2683408.5797 | 1247615.3261 | 2683404.1356 | 1247593.5142 | 2683400.9215 | 1247579.8367
18 | 2683320.7605 | 1247586.0478 | 2683318.4349 | 1247589.7512 | 2683313.2515 | 1247604.2347
19 | 2683400.9215 | 1247579.8367 | 2683409.4856 | 1247578.8675 | 2683414.6892 | 1247578.4082
20 | 2683395.3957 | 1247510.8971 | 2683395.211 | 1247484.3082
21 | 2683395.3957 | 1247510.8971 | 2683405.5146 | 1247511.0951 | 2683406.2827 | 1247511.1908
22 | 2683395.211 | 1247484.3082 | 2683408.6592 | 1247484.4255
23 | 2683406.2827 | 1247511.1908 | 2683409.6933 | 1247511.616
24 | 2683396.099 | 1247540.362 | 2683414.2093 | 1247540.5033
25 | 2683414.6892 | 1247578.4082 | 2683415.0562 | 1247578.3758
26 | 2683438.0633 | 1247541.2194 | 2683440.2119 | 1247541.3738
27 | 2683432.8632 | 1247514.5045 | 2683442.8792 | 1247515.6702
28 | 2683417.8612 | 1247512.6342 | 2683409.6933 | 1247511.616
29 | 2683432.8632 | 1247514.5045 | 2683428.716 | 1247513.9875
30 | 2683428.716 | 1247513.9875 | 2683422.8685 | 1247513.2585
31 | 2683417.8612 | 1247512.6342 | 2683422.8685 | 1247513.2585

## bus_geodata
| x | y | coords
0 | 2683431.5452 | 1247556.1431
1 | 2683450.1444 | 1247555.5757
2 | 2683416.0693 | 1247556.6152
3 | 2683457.0783 | 1247555.3642
4 | 2683411.5997 | 1247556.7516
5 | 2683458.0806 | 1247542.6578
6 | 2683397.9699 | 1247557.1674
7 | 2683459.1413 | 1247530.9183
8 | 2683448.9802 | 1247542.0039
9 | 2683465.1388 | 1247488.7952
10 | 2683459.1667 | 1247517.5657
11 | 2683453.8469 | 1247487.8064
12 | 2683444.0903 | 1247515.8111
13 | 2683320.7605 | 1247586.0478
14 | 2683319.1264 | 1247574.371
15 | 2683400.9215 | 1247579.8367
16 | 2683313.2515 | 1247604.2347
17 | 2683395.3957 | 1247510.8971
18 | 2683395.211 | 1247484.3082
19 | 2683406.2827 | 1247511.1908
20 | 2683396.099 | 1247540.362
21 | 2683414.2093 | 1247540.5033
22 | 2683414.6892 | 1247578.4082
23 | 2683408.6592 | 1247484.4255
24 | 2683438.0633 | 1247541.2194
25 | 2683440.2119 | 1247541.3738
26 | 2683415.0562 | 1247578.3758
27 | 2683442.8792 | 1247515.6702
28 | 2683409.6932 | 1247511.616
29 | 2683432.8632 | 1247514.5045
30 | 2683428.716 | 1247513.9875
31 | 2683422.8685 | 1247513.2585
32 | 2683417.8612 | 1247512.6342
33 | 2683396.099 | 1247540.362

## line_std_types
| c_nf_per_km | r_ohm_per_km | x_ohm_per_km | max_i_ka | type | q_mm2 | alpha | voltage_rating
NAYY 4x50 SE | 210 | 0.642 | 0.083 | 0.142 | cs | 50 | 0.00403 | LV
NAYY 4x120 SE | 264 | 0.225 | 0.08 | 0.242 | cs | 120 | 0.00403 | LV
NAYY 4x150 SE | 261 | 0.208 | 0.08 | 0.27 | cs | 150 | 0.00403 | LV
NA2XS2Y 1x95 RM/25 12/20 kV | 216 | 0.313 | 0.132 | 0.252 | cs | 95 | 0.00403 | MV
NA2XS2Y 1x185 RM/25 12/20 kV | 273 | 0.161 | 0.117 | 0.362 | cs | 185 | 0.00403 | MV
NA2XS2Y 1x240 RM/25 12/20 kV | 304 | 0.122 | 0.112 | 0.421 | cs | 240 | 0.00403 | MV
NA2XS2Y 1x95 RM/25 6/10 kV | 315 | 0.313 | 0.123 | 0.249 | cs | 95 | 0.00403 | MV
NA2XS2Y 1x185 RM/25 6/10 kV | 406 | 0.161 | 0.11 | 0.358 | cs | 185 | 0.00403 | MV
NA2XS2Y 1x240 RM/25 6/10 kV | 456 | 0.122 | 0.105 | 0.416 | cs | 240 | 0.00403 | MV
NA2XS2Y 1x150 RM/25 12/20 kV | 250 | 0.206 | 0.116 | 0.319 | cs | 150 | 0.00403 | MV
NA2XS2Y 1x120 RM/25 12/20 kV | 230 | 0.253 | 0.119 | 0.283 | cs | 120 | 0.00403 | MV
NA2XS2Y 1x70 RM/25 12/20 kV | 190 | 0.443 | 0.132 | 0.22 | cs | 70 | 0.00403 | MV
NA2XS2Y 1x150 RM/25 6/10 kV | 360 | 0.206 | 0.11 | 0.315 | cs | 150 | 0.00403 | MV
NA2XS2Y 1x120 RM/25 6/10 kV | 340 | 0.253 | 0.113 | 0.28 | cs | 120 | 0.00403 | MV
NA2XS2Y 1x70 RM/25 6/10 kV | 280 | 0.443 | 0.123 | 0.217 | cs | 70 | 0.00403 | MV
N2XS(FL)2Y 1x120 RM/35 64/110 kV | 112 | 0.153 | 0.166 | 0.366 | cs | 120 | 0.00393 | HV
N2XS(FL)2Y 1x185 RM/35 64/110 kV | 125 | 0.099 | 0.156 | 0.457 | cs | 185 | 0.00393 | HV
N2XS(FL)2Y 1x240 RM/35 64/110 kV | 135 | 0.075 | 0.149 | 0.526 | cs | 240 | 0.00393 | HV
N2XS(FL)2Y 1x300 RM/35 64/110 kV | 144 | 0.06 | 0.144 | 0.588 | cs | 300 | 0.00393 | HV
15-AL1/3-ST1A 0.4 | 11 | 1.8769 | 0.35 | 0.105 | ol | 16 | 0.00403 | LV
24-AL1/4-ST1A 0.4 | 11.25 | 1.2012 | 0.335 | 0.14 | ol | 24 | 0.00403 | LV
48-AL1/8-ST1A 0.4 | 12.2 | 0.5939 | 0.3 | 0.21 | ol | 48 | 0.00403 | LV
94-AL1/15-ST1A 0.4 | 13.2 | 0.306 | 0.29 | 0.35 | ol | 94 | 0.00403 | LV
34-AL1/6-ST1A 10.0 | 9.7 | 0.8342 | 0.36 | 0.17 | ol | 34 | 0.00403 | MV
48-AL1/8-ST1A 10.0 | 10.1 | 0.5939 | 0.35 | 0.21 | ol | 48 | 0.00403 | MV
70-AL1/11-ST1A 10.0 | 10.4 | 0.4132 | 0.339 | 0.29 | ol | 70 | 0.00403 | MV
94-AL1/15-ST1A 10.0 | 10.75 | 0.306 | 0.33 | 0.35 | ol | 94 | 0.00403 | MV
122-AL1/20-ST1A 10.0 | 11.1 | 0.2376 | 0.323 | 0.41 | ol | 122 | 0.00403 | MV
149-AL1/24-ST1A 10.0 | 11.25 | 0.194 | 0.315 | 0.47 | ol | 149 | 0.00403 | MV
34-AL1/6-ST1A 20.0 | 9.15 | 0.8342 | 0.382 | 0.17 | ol | 34 | 0.00403 | MV
48-AL1/8-ST1A 20.0 | 9.5 | 0.5939 | 0.372 | 0.21 | ol | 48 | 0.00403 | MV
70-AL1/11-ST1A 20.0 | 9.7 | 0.4132 | 0.36 | 0.29 | ol | 70 | 0.00403 | MV
94-AL1/15-ST1A 20.0 | 10 | 0.306 | 0.35 | 0.35 | ol | 94 | 0.00403 | MV
122-AL1/20-ST1A 20.0 | 10.3 | 0.2376 | 0.344 | 0.41 | ol | 122 | 0.00403 | MV
149-AL1/24-ST1A 20.0 | 10.5 | 0.194 | 0.337 | 0.47 | ol | 149 | 0.00403 | MV
184-AL1/30-ST1A 20.0 | 10.75 | 0.1571 | 0.33 | 0.535 | ol | 184 | 0.00403 | MV
243-AL1/39-ST1A 20.0 | 11 | 0.1188 | 0.32 | 0.645 | ol | 243 | 0.00403 | MV
48-AL1/8-ST1A 110.0 | 8 | 0.5939 | 0.46 | 0.21 | ol | 48 | 0.00403 | HV
70-AL1/11-ST1A 110.0 | 8.4 | 0.4132 | 0.45 | 0.29 | ol | 70 | 0.00403 | HV
94-AL1/15-ST1A 110.0 | 8.65 | 0.306 | 0.44 | 0.35 | ol | 94 | 0.00403 | HV
122-AL1/20-ST1A 110.0 | 8.5 | 0.2376 | 0.43 | 0.41 | ol | 122 | 0.00403 | HV
149-AL1/24-ST1A 110.0 | 8.75 | 0.194 | 0.41 | 0.47 | ol | 149 | 0.00403 | HV
184-AL1/30-ST1A 110.0 | 8.8 | 0.1571 | 0.4 | 0.535 | ol | 184 | 0.00403 | HV
243-AL1/39-ST1A 110.0 | 9 | 0.1188 | 0.39 | 0.645 | ol | 243 | 0.00403 | HV
305-AL1/39-ST1A 110.0 | 9.2 | 0.0949 | 0.38 | 0.74 | ol | 305 | 0.00403 | HV
490-AL1/64-ST1A 110.0 | 9.75 | 0.059 | 0.37 | 0.96 | ol | 490 | 0.00403 | HV
679-AL1/86-ST1A 110.0 | 9.95 | 0.042 | 0.36 | 1.15 | ol | 679 | 0.00403 | HV
490-AL1/64-ST1A 220.0 | 10 | 0.059 | 0.285 | 0.96 | ol | 490 | 0.00403 | HV
679-AL1/86-ST1A 220.0 | 11.7 | 0.042 | 0.275 | 1.15 | ol | 679 | 0.00403 | HV
490-AL1/64-ST1A 380.0 | 11 | 0.059 | 0.253 | 0.96 | ol | 490 | 0.00403 | HV
679-AL1/86-ST1A 380.0 | 14.6 | 0.042 | 0.25 | 1.15 | ol | 679 | 0.00403 | HV

## trafo_std_types
| i0_percent | pfe_kw | vkr_percent | sn_mva | vn_lv_kv | vn_hv_kv | vk_percent | shift_degree | vector_group | tap_side | tap_neutral | tap_min | tap_max | tap_step_degree | tap_step_percent | tap_phase_shifter
160 MVA 380/110 kV | 0.06 | 60 | 0.25 | 160 | 110 | 380 | 12.2 | 0 | Yy0 | hv | 0 | -9 | 9 | 0 | 1.5 | FALSE
100 MVA 220/110 kV | 0.06 | 55 | 0.26 | 100 | 110 | 220 | 12 | 0 | Yy0 | hv | 0 | -9 | 9 | 0 | 1.5 | FALSE
63 MVA 110/20 kV | 0.04 | 22 | 0.32 | 63 | 20 | 110 | 18 | 150 | YNd5 | hv | 0 | -9 | 9 | 0 | 1.5 | FALSE
40 MVA 110/20 kV | 0.05 | 18 | 0.34 | 40 | 20 | 110 | 16.2 | 150 | YNd5 | hv | 0 | -9 | 9 | 0 | 1.5 | FALSE
25 MVA 110/20 kV | 0.07 | 14 | 0.41 | 25 | 20 | 110 | 12 | 150 | YNd5 | hv | 0 | -9 | 9 | 0 | 1.5 | FALSE
63 MVA 110/10 kV | 0.04 | 22 | 0.32 | 63 | 10 | 110 | 18 | 150 | YNd5 | hv | 0 | -9 | 9 | 0 | 1.5 | FALSE
40 MVA 110/10 kV | 0.05 | 18 | 0.34 | 40 | 10 | 110 | 16.2 | 150 | YNd5 | hv | 0 | -9 | 9 | 0 | 1.5 | FALSE
25 MVA 110/10 kV | 0.07 | 14 | 0.41 | 25 | 10 | 110 | 12 | 150 | YNd5 | hv | 0 | -9 | 9 | 0 | 1.5 | FALSE
0.25 MVA 20/0.4 kV | 0.32 | 0.8 | 1.44 | 0.25 | 0.4 | 20 | 6 | 150 | Yzn5 | hv | 0 | -2 | 2 | 0 | 2.5 | FALSE
0.4 MVA 20/0.4 kV | 0.3375 | 1.35 | 1.425 | 0.4 | 0.4 | 20 | 6 | 150 | Dyn5 | hv | 0 | -2 | 2 | 0 | 2.5 | FALSE
0.63 MVA 20/0.4 kV | 0.2619 | 1.65 | 1.206 | 0.63 | 0.4 | 20 | 6 | 150 | Dyn5 | hv | 0 | -2 | 2 | 0 | 2.5 | FALSE
0.25 MVA 10/0.4 kV | 0.24 | 0.6 | 1.2 | 0.25 | 0.4 | 10 | 4 | 150 | Dyn5 | hv | 0 | -2 | 2 | 0 | 2.5 | FALSE
0.4 MVA 10/0.4 kV | 0.2375 | 0.95 | 1.325 | 0.4 | 0.4 | 10 | 4 | 150 | Dyn5 | hv | 0 | -2 | 2 | 0 | 2.5 | FALSE
0.63 MVA 10/0.4 kV | 0.1873 | 1.18 | 1.0794 | 0.63 | 0.4 | 10 | 4 | 150 | Dyn5 | hv | 0 | -2 | 2 | 0 | 2.5 | FALSE

## trafo3w_std_types
| sn_hv_mva | sn_mv_mva | sn_lv_mva | vn_hv_kv | vn_mv_kv | vn_lv_kv | vk_hv_percent | vk_mv_percent | vk_lv_percent | vkr_hv_percent | vkr_mv_percent | vkr_lv_percent | pfe_kw | i0_percent | shift_mv_degree | shift_lv_degree | vector_group | tap_side | tap_neutral | tap_min | tap_max | tap_step_percent
63/25/38 MVA 110/20/10 kV | 63 | 25 | 38 | 110 | 20 | 10 | 10.4 | 10.4 | 10.4 | 0.28 | 0.32 | 0.35 | 35 | 0.89 | 0 | 0 | YN0yn0yn0 | hv | 0 | -10 | 10 | 1.2
63/25/38 MVA 110/10/10 kV | 63 | 25 | 38 | 110 | 10 | 10 | 10.4 | 10.4 | 10.4 | 0.28 | 0.32 | 0.35 | 35 | 0.89 | 0 | 0 | YN0yn0yn0 | hv | 0 | -10 | 10 | 1.2

## fuse_std_types
| fuse_type | i_rated_a | t_avg | t_min | t_total | x_avg | x_min | x_total
HV 100A | HV 100A | 100 | 0 | [10.0, 3.64, 0.854, 0.281, 0.1, 0.0531, 0.022, 0.01] | [10.0, 4.267, 1.21, 0.403, 0.1, 0.058, 0.022, 0.01] | 0 | [300.0, 350.0, 450.0, 550.0, 700.0, 850.0, 1200.0, 1752.0] | [600.0, 700.0, 900.0, 1150.0, 1665.0, 2000.0, 3000.0, 4313.0]
HV 10A | HV 10A | 10 | 0 | [10.0, 1675.0, 0.344, 0.156, 0.1, 0.0417, 0.0171, 0.01] | [10.0, 1.3, 0.3, 0.155, 0.1, 0.0555, 0.023, 0.01] | 0 | [30.0, 32.0, 35.0, 37.0, 39.0, 50.0, 70.0, 88.0] | [60.0, 70.0, 80.0, 87.0, 94.0, 110.0, 150.0, 216.0]
HV 125A | HV 125A | 125 | 0 | [10.0, 1.82, 0.344, 0.1, 0.0467, 0.0269, 0.01] | [10.0, 2.478, 0.426, 0.1, 0.0427, 0.0211, 0.01] | 0 | [375.0, 500.0, 700.0, 925.0, 1200.0, 1500.0, 2341.0] | [750.0, 1000.0, 1500.0, 2200.0, 3000.0, 4000.0, 5765.0]
HV 160A | HV 160A | 160 | 0 | [10.0, 4.15, 1.03, 0.198, 0.1, 0.051, 0.0172, 0.01] | [10.0, 2.3, 0.734, 0.274, 0.1, 0.046, 0.0177, 0.01] | 0 | [480.0, 550.0, 700.0, 1000.0, 1260.0, 1600.0, 2500.0, 3227.0] | [960.0, 1300.0, 1700.0, 2200.0, 2996.0, 4000.0, 6000.0, 7946.0]
HV 16A | HV 16A | 16 | 0 | [10.0, 0.352, 0.164, 0.1, 0.0649, 0.0342, 0.01] | [10.0, 2.34, 0.722, 0.181, 0.1, 0.055, 0.0296, 0.01] | 0 | [48.0, 60.0, 65.0, 71.0, 80.0, 100.0, 162.0] | [96.0, 110.0, 125.0, 150.0, 168.0, 200.0, 250.0, 398.0]
HV 200A | HV 200A | 200 | 0 | [10.0, 4.267, 1.21, 0.403, 0.1, 0.058, 0.022, 0.01] | [10.0, 3.73, 1.654, 0.328, 0.1, 0.0531, 0.019, 0.01] | 0 | [600.0, 700.0, 900.0, 1150.0, 1665.0, 2000.0, 3000.0, 4313.0] | [1200.0, 1500.0, 1800.0, 2700.0, 3960.0, 5000.0, 7500.0, 10620.0]
HV 20A | HV 20A | 20 | 0 | [10.0, 1.3, 0.3, 0.155, 0.1, 0.0555, 0.023, 0.01] | [10.0, 1.3, 0.161, 0.1, 0.0611, 0.0399, 0.0141, 0.01] | 0 | [60.0, 70.0, 80.0, 87.0, 94.0, 110.0, 150.0, 216.0] | [120.0, 150.0, 200.0, 223.0, 260.0, 300.0, 450.0, 532.0]
HV 25A | HV 25A | 25 | 0 | [10.0, 2.512, 0.833, 0.299, 0.1, 0.0372, 0.0223, 0.01] | [10.0, 3.125, 0.597, 0.198, 0.1, 0.0378, 0.022, 0.01] | 0 | [75.0, 82.0, 90.0, 100.0, 124.0, 170.0, 200.0, 289.0] | [150.0, 170.0, 210.0, 250.0, 294.0, 400.0, 500.0, 711.0]
HV 31.5A | HV 31.5A | 31.5 | 0 | [10.0, 2.34, 0.722, 0.181, 0.1, 0.055, 0.0296, 0.01] | [10.0, 2.84, 0.368, 0.164, 0.1, 0.0621, 0.0378, 0.0195, 0.01] | 0 | [95.0, 110.0, 125.0, 150.0, 165.0, 200.0, 250.0, 390.0] | [189.0, 220.0, 300.0, 350.0, 393.0, 450.0, 530.0, 700.0, 960.0]
HV 40A | HV 40A | 40 | 0 | [10.0, 1.3, 0.161, 0.1, 0.0611, 0.0399, 0.0141, 0.01] | [10.0, 2.05, 0.369, 0.198, 0.1, 0.051, 0.0298, 0.01] | 0 | [120.0, 150.0, 200.0, 223.0, 260.0, 300.0, 450.0, 532.0] | [240.0, 300.0, 400.0, 450.0, 530.0, 650.0, 800.0, 1311.0]
HV 50A | HV 50A | 50 | 0 | [10.0, 3.215, 0.597, 0.198, 0.1, 0.0378, 0.022, 0.01] | [10.0, 3.64, 0.854, 0.281, 0.1, 0.0531, 0.022, 0.01] | 0 | [150.0, 170.0, 210.0, 250.0, 294.0, 400.0, 500.0, 711.0] | [300.0, 350.0, 450.0, 550.0, 700.0, 850.0, 1200.0, 1752.0]
HV 6.3A | HV 6.3A | 6.3 | 0 | [10.0, 1.39, 0.344, 0.168, 0.1, 0.056, 0.0263, 0.01] | [10.0, 1.711, 0.516, 0.198, 0.1, 0.0634, 0.0303, 0.01] | 0 | [19.0, 19.5, 20.4, 20.8, 22.0, 25.0, 32.0, 48.0] | [38.0, 40.0, 43.0, 48.0, 53.0, 60.0, 75.0, 118.0]
HV 63A | HV 63A | 63 | 0 | [10.0, 2.84, 0.368, 0.164, 0.1, 0.0621, 0.0378, 0.0195, 0.01] | [10.0, 1.82, 0.344, 0.1, 0.0467, 0.0269, 0.01] | 0 | [189.0, 220.0, 300.0, 350.0, 393.0, 450.0, 530.0, 700.0, 961.0] | [378.0, 500.0, 700.0, 934.0, 1200.0, 1500.0, 2366.0]
HV 80A | HV 80A | 80 | 0 | [10.0, 2.05, 0.369, 0.198, 0.1, 0.051, 0.0298, 0.01] | [10.0, 4.15, 1.03, 0.198, 0.1, 0.051, 0.0172, 0.01] | 0 | [240.0, 300.0, 400.0, 450.0, 530.0, 650.0, 800.0, 1311.0] | [480.0, 550.0, 700.0, 1000.0, 1260.0, 1600.0, 2500.0, 3227.0]
Siemens NH-1-100 | Siemens NH-1-100 | 100 | [5400.0, 2000.0, 400.0, 20.0, 1.0, 0.2, 0.012, 0.004] | 0 | 0 | [150.0, 190.0, 250.0, 430.0, 900.0, 1250.0, 2700.0, 3600.0] | 0 | 0
Siemens NH-1-125 | Siemens NH-1-125 | 125 | [4800.0, 120.0, 7.0, 0.1, 0.004] | 0 | 0 | [180.0, 400.0, 740.0, 2000.0, 4250.0] | 0 | 0
Siemens NH-1-16 | Siemens NH-1-16 | 16 | [4000.0, 400.0, 2.0, 0.1, 0.04, 0.01] | 0 | 0 | [26.0, 35.0, 75.0, 150.0, 200.0, 300.0] | 0 | 0
Siemens NH-1-160 | Siemens NH-1-160 | 160 | [4800.0, 120.0, 7.0, 0.1, 0.004] | 0 | 0 | [210.0, 500.0, 900.0, 2300.0, 5000.0] | 0 | 0
Siemens NH-1-25 | Siemens NH-1-25 | 25 | [4000.0, 1000.0, 10.0, 0.2, 0.02, 0.01] | 0 | 0 | [40.0, 50.0, 100.0, 210.0, 400.0, 500.0] | 0 | 0
Siemens NH-1-50 | Siemens NH-1-50 | 50 | [4000.0, 40.0, 4.0, 1.0, 0.02, 0.01] | 0 | 0 | [86.0, 200.0, 300.0, 400.0, 1000.0, 1280.0] | 0 | 0
Siemens NH-1-63 | Siemens NH-1-63 | 63 | [4000.0, 100.0, 10.0, 2.0, 0.04, 0.01] | 0 | 0 | [100.0, 200.0, 300.0, 400.0, 1000.0, 1500.0] | 0 | 0
Siemens NH-1-80 | Siemens NH-1-80 | 80 | [4800.0, 120.0, 7.0, 0.1, 0.01] | 0 | 0 | [150.58, 250.0, 450.0, 1150.0, 2470.0] | 0 | 0
Siemens NH-2-1000 | Siemens NH-2-1000 | 1000 | [4800.0, 120.0, 7.0, 0.1, 0.004] | 0 | 0 | [1900.0, 3500.0, 8400.0, 24000.0, 52000.0] | 0 | 0
Siemens NH-2-200 | Siemens NH-2-200 | 200 | [4800.0, 120.0, 7.0, 0.1, 0.004] | 0 | 0 | [280.0, 650.0, 1200.0, 3000.0, 7000.0] | 0 | 0
Siemens NH-2-224 | Siemens NH-2-224 | 224 | [4800.0, 120.0, 7.0, 0.2, 0.04, 0.004] | 0 | 0 | [400.0, 750.0, 1453.0, 3025.0, 4315.0, 7600.0] | 0 | 0
Siemens NH-2-250 | Siemens NH-2-250 | 250 | [4800.0, 120.0, 7.0, 0.1, 0.004] | 0 | 0 | [450.0, 800.0, 1650.0, 4000.0, 8500.0] | 0 | 0
Siemens NH-2-315 | Siemens NH-2-315 | 315 | [4800.0, 120.0, 7.0, 0.1, 0.004] | 0 | 0 | [550.0, 920.0, 1900.0, 5000.0, 11000.0] | 0 | 0
Siemens NH-2-355 | Siemens NH-2-355 | 355 | [4800.0, 120.0, 6.0, 0.1, 0.004] | 0 | 0 | [650.0, 1116.27, 2350.0, 5840.0, 12790.0] | 0 | 0
Siemens NH-2-400 | Siemens NH-2-400 | 400 | [4800.0, 120.0, 7.0, 0.1, 0.004] | 0 | 0 | [720.0, 1350.0, 2800.0, 6500.0, 15000.0] | 0 | 0
Siemens NH-2-425 | Siemens NH-2-425 | 425 | [4800.0, 120.0, 7.0, 0.1, 0.004] | 0 | 0 | [850.0, 1500.0, 3050.0, 7500.0, 16500.0] | 0 | 0
Siemens NH-2-630 | Siemens NH-2-630 | 630 | [4800.0, 120.0, 7.0, 0.1, 0.004] | 0 | 0 | [1200.0, 2000.0, 4800.0, 12000.0, 26000.0] | 0 | 0

## res_bus
| vm_pu | va_degree | p_mw | q_mvar
0 | 0.99329 | -0.12827 | 0.0098184 | 0.0024607
1 | 0.99185 | -0.15603 | 0.01507 | 0.0037768
2 | 0.99453 | -0.10455 | 0.042597 | 0.010676
3 | 0.99134 | -0.16594 | 0 | 0
4 | 0.99493 | -0.096877 | 0.019738 | 0.0049468
5 | 0.99039 | -0.18417 | 0 | 0
6 | 0.99621 | -0.072326 | 0 | 0
7 | 0.98972 | -0.1972 | 0.016223 | 0.0040659
8 | 0.98978 | -0.19614 | 0.026117 | 0.0065456
9 | 0.98841 | -0.22257 | 0 | 0
10 | 0.98901 | -0.21104 | 0 | 0
11 | 0.98822 | -0.22642 | 0.019039 | 0.0047717
12 | 0.98826 | -0.22547 | 0.057302 | 0.014361
13 | 0.99178 | -0.15778 | 0 | 0
14 | 0.9917 | -0.15932 | 0.007373 | 0.0018478
15 | 0.9949 | -0.097537 | 0 | 0
16 | 0.99163 | -0.16082 | 0.0086919 | 0.0021784
17 | 0.98444 | -0.29985 | 0 | 0
18 | 0.98387 | -0.31092 | 0 | 0
19 | 0.98467 | -0.29532 | 0.029549 | 0.0074056
20 | 0.99804 | -0.037335 | 0 | 0
21 | 1 | 0 | -0.47844 | -0.12129
22 | 0.99431 | -0.10889 | 0.025281 | 0.0063359
23 | 0.98359 | -0.31652 | 0.023131 | 0.0057972
24 | 0.98938 | -0.20392 | 0.00859 | 0.0021529
25 | 0.98939 | -0.20359 | 0.039044 | 0.0097854
26 | 0.99431 | -0.10903 | 0.021273 | 0.0053314
27 | 0.98817 | -0.22717 | 0.019259 | 0.0048268
28 | 0.98484 | -0.29206 | 0.020445 | 0.005124
29 | 0.98691 | -0.25181 | 0 | 0
30 | 0.98638 | -0.26204 | 0.027872 | 0.0069854
31 | 0.98579 | -0.27354 | 0.023635 | 0.0059235
32 | 0.98539 | -0.28125 | 0.012091 | 0.0030302
33 | 0.99998 | 149.9956 | 0 | 0

## res_line
| p_from_mw | q_from_mvar | p_to_mw | q_to_mvar | pl_mw | ql_mvar | i_from_ka | i_to_ka | i_ka | vm_from_pu | va_from_degree | vm_to_pu | va_to_degree | loading_percent
0 | 0.33918 | 0.085709 | -0.33873 | -0.085422 | 0.00045085 | 0.00028758 | 0.50837 | 0.50837 | 0.50837 | 0.99329 | -0.12827 | 0.99185 | -0.15603 | 34.9155
1 | -0.349 | -0.08817 | 0.3494 | 0.088423 | 0.00039716 | 0.00025338 | 0.52308 | 0.52308 | 0.52308 | 0.99329 | -0.12827 | 0.99453 | -0.10455 | 35.9257
2 | 0.32366 | 0.081645 | -0.32351 | -0.081547 | 0.00015346 | 9.7857e-05 | 0.48576 | 0.48576 | 0.48576 | 0.99185 | -0.15603 | 0.99134 | -0.16594 | 33.3627
3 | -0.392 | -0.099099 | 0.39214 | 0.099191 | 0.00014436 | 9.2157e-05 | 0.58681 | 0.58681 | 0.58681 | 0.99453 | -0.10455 | 0.99493 | -0.096877 | 40.3029
4 | 0.32351 | 0.081547 | -0.32323 | -0.081367 | 0.00028198 | 0.00017981 | 0.48576 | 0.48576 | 0.48576 | 0.99134 | -0.16594 | 0.99039 | -0.18417 | 33.3628
5 | -0.41188 | -0.10414 | 0.41236 | 0.10445 | 0.00048561 | 0.00031008 | 0.61633 | 0.61633 | 0.61633 | 0.99493 | -0.096877 | 0.99621 | -0.072326 | 42.3304
6 | 0.24942 | 0.062846 | -0.24926 | -0.062747 | 0.00015528 | 9.8774e-05 | 0.37486 | 0.37486 | 0.37486 | 0.99039 | -0.18417 | 0.98972 | -0.1972 | 25.7457
7 | 0.073811 | 0.018521 | -0.073768 | -0.018495 | 4.2083e-05 | 2.6816e-05 | 0.1109 | 0.1109 | 0.1109 | 0.99039 | -0.18417 | 0.98978 | -0.19614 | 30.4683
8 | 0.062767 | 0.015785 | -0.062691 | -0.015737 | 7.5485e-05 | 4.8013e-05 | 0.093773 | 0.093773 | 0.093773 | 0.99621 | -0.072326 | 0.9949 | -0.097537 | 25.7617
9 | -0.47513 | -0.12023 | 0.47593 | 0.12074 | 0.00079939 | 0.00051073 | 0.7101 | 0.7101 | 0.7101 | 0.99621 | -0.072326 | 0.99804 | -0.037335 | 48.7708
10 | 0.23304 | 0.058681 | -0.23289 | -0.058583 | 0.00015413 | 9.7953e-05 | 0.35047 | 0.35047 | 0.35047 | 0.98972 | -0.1972 | 0.98901 | -0.21104 | 24.0705
11 | 0.047651 | 0.011949 | -0.047634 | -0.011938 | 1.6919e-05 | 1.0715e-05 | 0.07164 | 0.07164 | 0.07164 | 0.98978 | -0.19614 | 0.98939 | -0.20359 | 19.6814
12 | -0.019043 | -0.0047738 | 0.019053 | 0.0047801 | 1.0467e-05 | 6.2632e-06 | 0.028669 | 0.028669 | 0.028669 | 0.98841 | -0.22257 | 0.98901 | -0.21104 | 7.876
13 | 0.019043 | 0.0047738 | -0.019039 | -0.0047717 | 3.4936e-06 | 2.0907e-06 | 0.028669 | 0.028669 | 0.028669 | 0.98841 | -0.22257 | 0.98822 | -0.22642 | 7.8761
14 | 0.21383 | 0.053803 | -0.21369 | -0.05371 | 0.00014735 | 9.3527e-05 | 0.3218 | 0.3218 | 0.3218 | 0.98901 | -0.21104 | 0.98826 | -0.22547 | 22.1016
15 | 0.15638 | 0.039348 | -0.15637 | -0.03934 | 1.2682e-05 | 8.0851e-06 | 0.23552 | 0.23552 | 0.23552 | 0.98826 | -0.22547 | 0.98817 | -0.22717 | 32.3516
16 | 0.0073735 | 0.001848 | -0.007373 | -0.0018478 | 5.4113e-07 | 1.9419e-07 | 0.011063 | 0.011063 | 0.011063 | 0.99178 | -0.15778 | 0.9917 | -0.15932 | 3.0393
17 | -0.016067 | -0.004027 | 0.016113 | 0.0040538 | 4.6243e-05 | 2.6849e-05 | 0.024106 | 0.024105 | 0.024106 | 0.99178 | -0.15778 | 0.9949 | -0.097537 | 6.6225
18 | 0.0086932 | 0.002179 | -0.0086919 | -0.0021784 | 1.2603e-06 | 5.517e-07 | 0.013043 | 0.013043 | 0.013043 | 0.99178 | -0.15778 | 0.99163 | -0.16082 | 3.5832
19 | 0.046578 | 0.011683 | -0.046553 | -0.011667 | 2.5195e-05 | 1.5945e-05 | 0.069668 | 0.069668 | 0.069668 | 0.9949 | -0.097537 | 0.99431 | -0.10889 | 19.1396
20 | 0.02315 | 0.0058085 | -0.023137 | -0.005801 | 1.2212e-05 | 7.4776e-06 | 0.034994 | 0.034994 | 0.034994 | 0.98444 | -0.29985 | 0.98387 | -0.31092 | 9.6137
21 | -0.02315 | -0.0058085 | 0.023155 | 0.0058115 | 5.003e-06 | 3.0634e-06 | 0.034994 | 0.034994 | 0.034994 | 0.98444 | -0.29985 | 0.98467 | -0.29532 | 9.6137
22 | 0.023137 | 0.005801 | -0.023131 | -0.0057972 | 6.1759e-06 | 3.7818e-06 | 0.034994 | 0.034994 | 0.034994 | 0.98387 | -0.31092 | 0.98359 | -0.31652 | 9.6137
23 | -0.052703 | -0.013217 | 0.052712 | 0.013222 | 8.1761e-06 | 5.189e-06 | 0.079647 | 0.079647 | 0.079647 | 0.98467 | -0.29532 | 0.98484 | -0.29206 | 21.8811
24 | -0.47593 | -0.12074 | 0.47679 | 0.12129 | 0.00085615 | 0.00054699 | 0.7101 | 0.7101 | 0.7101 | 0.99804 | -0.037335 | 1 | 0 | 48.7708
25 | 0.021273 | 0.0053315 | -0.021273 | -0.0053314 | 1.4002e-07 | 8.4831e-08 | 0.031835 | 0.031835 | 0.031835 | 0.99431 | -0.10889 | 0.99431 | -0.10903 | 8.7459
26 | -0.00859 | -0.0021529 | 0.0085901 | 0.0021529 | 1.3483e-07 | 5.8627e-08 | 0.012919 | 0.012919 | 0.012919 | 0.98938 | -0.20392 | 0.98939 | -0.20359 | 3.5493
27 | 0.13711 | 0.034514 | -0.13695 | -0.03441 | 0.00016127 | 0.00010309 | 0.20652 | 0.20652 | 0.20652 | 0.98817 | -0.22717 | 0.98691 | -0.25181 | 56.736
28 | -0.073156 | -0.018346 | 0.073194 | 0.01837 | 3.7715e-05 | 2.4033e-05 | 0.11054 | 0.11054 | 0.11054 | 0.98484 | -0.29206 | 0.98539 | -0.28125 | 30.3676
29 | 0.13695 | 0.03441 | -0.13688 | -0.034368 | 6.6842e-05 | 4.2725e-05 | 0.20652 | 0.20652 | 0.20652 | 0.98691 | -0.25181 | 0.98638 | -0.26204 | 56.736
30 | 0.10901 | 0.027382 | -0.10895 | -0.027344 | 5.9778e-05 | 3.8183e-05 | 0.16447 | 0.16447 | 0.16447 | 0.98638 | -0.26204 | 0.98579 | -0.27354 | 45.1847
31 | 0.085316 | 0.021421 | -0.085285 | -0.021401 | 3.139e-05 | 2.0025e-05 | 0.1288 | 0.1288 | 0.1288 | 0.98579 | -0.27354 | 0.98539 | -0.28125 | 35.3835

## res_trafo
| p_hv_mw | q_hv_mvar | p_lv_mw | q_lv_mvar | pl_mw | ql_mvar | i_hv_ka | i_lv_ka | vm_hv_pu | va_hv_degree | vm_lv_pu | va_lv_degree | loading_percent
0 | -1.2729e-15 | -1.3162e-15 | 0.00165 | 1.2699e-07 | 0.00165 | 1.2699e-07 | 5.2857e-17 | 0.0023815 | 0.99998 | 149.9956 | 1 | 0 | 0.2619

## res_ext_grid
| p_mw | q_mvar
0 | 0.50769 | 0.12862

## res_load
| p_mw | q_mvar
0 | 0.0098184 | 0.0024607
1 | 0.01507 | 0.0037768
2 | 0.042597 | 0.010676
3 | 0.019738 | 0.0049468
4 | 0.016223 | 0.0040659
5 | 0.026117 | 0.0065456
6 | 0.019039 | 0.0047717
7 | 0.057302 | 0.014361
8 | 0.007373 | 0.0018478
9 | 0.0086919 | 0.0021784
10 | 0.029549 | 0.0074056
11 | 0.029257 | 0.0073324
12 | 0.025281 | 0.0063359
13 | 0.023131 | 0.0057972
14 | 0.00859 | 0.0021529
15 | 0.039044 | 0.0097854
16 | 0.021273 | 0.0053314
17 | 0.019259 | 0.0048268
18 | 0.020445 | 0.005124
19 | 0.027872 | 0.0069854
20 | 0.023635 | 0.0059235
21 | 0.012091 | 0.0030302

## dtypes
| element | column | dtype
0 | bus | name | object
1 | bus | vn_kv | float64
2 | bus | type | object
3 | bus | zone | object
4 | bus | in_service | bool
5 | load | name | object
6 | load | bus | uint32
7 | load | p_mw | float64
8 | load | q_mvar | float64
9 | load | const_z_percent | float64
10 | load | const_i_percent | float64
11 | load | sn_mva | float64
12 | load | scaling | float64
13 | load | in_service | bool
14 | load | type | object
15 | ext_grid | name | object
16 | ext_grid | bus | uint32
17 | ext_grid | vm_pu | float64
18 | ext_grid | va_degree | float64
19 | ext_grid | slack_weight | float64
20 | ext_grid | in_service | bool
21 | line | name | object
22 | line | std_type | object
23 | line | from_bus | uint32
24 | line | to_bus | uint32
25 | line | length_km | float64
26 | line | r_ohm_per_km | float64
27 | line | x_ohm_per_km | float64
28 | line | c_nf_per_km | float64
29 | line | g_us_per_km | float64
30 | line | max_i_ka | float64
31 | line | df | float64
32 | line | parallel | uint32
33 | line | type | object
34 | line | in_service | bool
35 | trafo | name | object
36 | trafo | std_type | object
37 | trafo | hv_bus | uint32
38 | trafo | lv_bus | uint32
39 | trafo | sn_mva | float64
40 | trafo | vn_hv_kv | float64
41 | trafo | vn_lv_kv | float64
42 | trafo | vk_percent | float64
43 | trafo | vkr_percent | float64
44 | trafo | pfe_kw | float64
45 | trafo | i0_percent | float64
46 | trafo | shift_degree | float64
47 | trafo | tap_side | object
48 | trafo | tap_neutral | int32
49 | trafo | tap_min | int32
50 | trafo | tap_max | int32
51 | trafo | tap_step_percent | float64
52 | trafo | tap_step_degree | float64
53 | trafo | tap_pos | int32
54 | trafo | tap_phase_shifter | bool
55 | trafo | parallel | uint32
56 | trafo | df | float64
57 | trafo | in_service | bool
58 | line_geodata | coords | object
59 | bus_geodata | x | float64
60 | bus_geodata | y | float64
61 | bus_geodata | coords | object
62 | res_bus | vm_pu | float64
63 | res_bus | va_degree | float64
64 | res_bus | p_mw | float64
65 | res_bus | q_mvar | float64
66 | res_line | p_from_mw | float64
67 | res_line | q_from_mvar | float64
68 | res_line | p_to_mw | float64
69 | res_line | q_to_mvar | float64
70 | res_line | pl_mw | float64
71 | res_line | ql_mvar | float64
72 | res_line | i_from_ka | float64
73 | res_line | i_to_ka | float64
74 | res_line | i_ka | float64
75 | res_line | vm_from_pu | float64
76 | res_line | va_from_degree | float64
77 | res_line | vm_to_pu | float64
78 | res_line | va_to_degree | float64
79 | res_line | loading_percent | float64
80 | res_trafo | p_hv_mw | float64
81 | res_trafo | q_hv_mvar | float64
82 | res_trafo | p_lv_mw | float64
83 | res_trafo | q_lv_mvar | float64
84 | res_trafo | pl_mw | float64
85 | res_trafo | ql_mvar | float64
86 | res_trafo | i_hv_ka | float64
87 | res_trafo | i_lv_ka | float64
88 | res_trafo | vm_hv_pu | float64
89 | res_trafo | va_hv_degree | float64
90 | res_trafo | vm_lv_pu | float64
91 | res_trafo | va_lv_degree | float64
92 | res_trafo | loading_percent | float64
93 | res_ext_grid | p_mw | float64
94 | res_ext_grid | q_mvar | float64
95 | res_load | p_mw | float64
96 | res_load | q_mvar | float64

## parameters
| version | format_version | converged | OPF_converged | name | f_hz | sn_mva
0 | 2.14.6 | 2.14.0 | TRUE | FALSE |  | 50 | 1