## bus
| name | vn_kv | type | zone | in_service
0 | bus_LV_261-613_0_2_node_0 | 0.4 | n |  | TRUE
1 | bus_LV_261-613_0_2_node_1 | 0.4 | n |  | TRUE
2 | bus_LV_261-613_0_2_node_2 | 0.4 | n |  | TRUE
3 | bus_LV_261-613_0_2_node_3 | 0.4 | n |  | TRUE
4 | bus_LV_261-613_0_2_node_5 | 0.4 | n |  | TRUE
5 | bus_LV_261-613_0_2_node_35 | 0.4 | n |  | TRUE
6 | bus_LV_261-613_0_2_node_25 | 0.4 | n |  | TRUE
7 | bus_LV_261-613_0_2_node_6 | 0.4 | n |  | TRUE
8 | bus_LV_261-613_0_2_node_36 | 0.4 | n |  | TRUE
9 | bus_LV_261-613_0_2_node_37 | 0.4 | n |  | TRUE
10 | bus_LV_261-613_0_2_node_34 | 0.4 | n |  | TRUE
11 | bus_LV_261-613_0_2_node_8 | 0.4 | n |  | TRUE
12 | bus_LV_261-613_0_2_node_67 | 0.4 | n |  | TRUE
13 | bus_LV_261-613_0_2_node_9 | 0.4 | n |  | TRUE
14 | bus_LV_261-613_0_2_node_10 | 0.4 | n |  | TRUE
15 | bus_LV_261-613_0_2_node_65 | 0.4 | n |  | TRUE
16 | bus_LV_261-613_0_2_node_66 | 0.4 | n |  | TRUE
17 | bus_LV_261-613_0_2_node_24 | 0.4 | n |  | TRUE
18 | bus_LV_261-613_0_2_node_29 | 0.4 | n |  | TRUE
19 | bus_LV_261-613_0_2_node_58 | 0.4 | n |  | TRUE
20 | bus_LV_261-613_0_2_node_18 | 0.4 | n |  | TRUE
21 | bus_LV_261-613_0_2_node_38 | 0.4 | n |  | TRUE
22 | bus_LV_261-613_0_2_node_26 | 0.4 | n |  | TRUE
23 | bus_LV_261-613_0_2_node_28 | 0.4 | n |  | TRUE
24 | bus_LV_261-613_0_2_node_63 | 0.4 | n |  | TRUE
25 | bus_LV_261-613_0_2_node_27 | 0.4 | n |  | TRUE
26 | bus_LV_261-613_0_2_node_30 | 0.4 | n |  | TRUE
27 | bus_LV_261-613_0_2_node_62 | 0.4 | n |  | TRUE
28 | bus_LV_261-613_0_2_node_31 | 0.4 | n |  | TRUE
29 | bus_LV_261-613_0_2_node_61 | 0.4 | n |  | TRUE
30 | bus_LV_261-613_0_2_node_59 | 0.4 | n |  | TRUE
31 | bus_LV_261-613_0_2_node_60 | 0.4 | n |  | TRUE
32 | bus_LV_261-613_0_2_node_39 | 0.4 | n |  | TRUE
33 | bus_LV_261-613_0_2_node_64 | 0.4 | n |  | TRUE
34 | bus_MV_389_0_node_186 | 20 | n |  | TRUE

## load
| name | bus | p_mw | q_mvar | const_z_percent | const_i_percent | sn_mva | scaling | in_service | type
0 | LV_261-613_0_2_load_0 | 0 | 0.059538 | 0.014922 | 0 | 0 |  | 1 | TRUE | wye
1 | LV_261-613_0_2_load_3 | 3 | 0.0045243 | 0.0011339 | 0 | 0 |  | 1 | TRUE | wye
2 | LV_261-613_0_2_load_5 | 4 | 0.011225 | 0.0028133 | 0 | 0 |  | 1 | TRUE | wye
3 | LV_261-613_0_2_load_35 | 5 | 0.0065785 | 0.0016487 | 0 | 0 |  | 1 | TRUE | wye
4 | LV_261-613_0_2_load_37 | 9 | 0.0037896 | 0.00094975 | 0 | 0 |  | 1 | TRUE | wye
5 | LV_261-613_0_2_load_34 | 10 | 0.0076705 | 0.0019224 | 0 | 0 |  | 1 | TRUE | wye
6 | LV_261-613_0_2_load_67 | 12 | 0.010395 | 0.0026053 | 0 | 0 |  | 1 | TRUE | wye
7 | LV_261-613_0_2_load_65 | 15 | 0.0097342 | 0.0024396 | 0 | 0 |  | 1 | TRUE | wye
8 | LV_261-613_0_2_load_66 | 16 | 0.0099196 | 0.0024861 | 0 | 0 |  | 1 | TRUE | wye
9 | LV_261-613_0_2_load_58 | 19 | 0.004802 | 0.0012035 | 0 | 0 |  | 1 | TRUE | wye
10 | LV_261-613_0_2_load_38 | 21 | 0.018337 | 0.0045956 | 0 | 0 |  | 1 | TRUE | wye
11 | LV_261-613_0_2_load_63 | 24 | 0.0045742 | 0.0011464 | 0 | 0 |  | 1 | TRUE | wye
12 | LV_261-613_0_2_load_62 | 27 | 0.02042 | 0.0051177 | 0 | 0 |  | 1 | TRUE | wye
13 | LV_261-613_0_2_load_31 | 28 | 0.0011297 | 0.00028313 | 0 | 0 |  | 1 | TRUE | wye
14 | LV_261-613_0_2_load_61 | 29 | 0.0055481 | 0.0013905 | 0 | 0 |  | 1 | TRUE | wye
15 | LV_261-613_0_2_load_60 | 31 | 0.0034966 | 0.00087634 | 0 | 0 |  | 1 | TRUE | wye
16 | LV_261-613_0_2_load_39 | 32 | 0.0083246 | 0.0020863 | 0 | 0 |  | 1 | TRUE | wye
17 | LV_261-613_0_2_load_64 | 33 | 0.0042424 | 0.0010633 | 0 | 0 |  | 1 | TRUE | wye

## ext_grid
| name | bus | vm_pu | va_degree | slack_weight | in_service
0 |  | 15 | 1 | 0 | 1 | TRUE

## line
| name | std_type | from_bus | to_bus | length_km | r_ohm_per_km | x_ohm_per_km | c_nf_per_km | g_us_per_km | max_i_ka | df | parallel | type | in_service
0 | LV_261-613_0_2_line_0 |  | 0 | 1 | 0.053188 | 0.125 | 0.08 | 261 | 0 | 0.364 | 1 | 1 | cs | TRUE
1 | LV_261-613_0_2_line_1 |  | 0 | 2 | 0.040869 | 0.125 | 0.08 | 261 | 0 | 0.364 | 1 | 1 | cs | TRUE
2 | LV_261-613_0_2_line_2 |  | 1 | 3 | 0.04823 | 0.125 | 0.08 | 261 | 0 | 0.364 | 1 | 1 | cs | TRUE
3 | LV_261-613_0_2_line_3 |  | 2 | 4 | 0.022148 | 0.125 | 0.08 | 261 | 0 | 0.364 | 1 | 1 | cs | TRUE
4 | LV_261-613_0_2_line_4 |  | 3 | 5 | 0.020226 | 0.125 | 0.08 | 261 | 0 | 0.364 | 1 | 1 | cs | TRUE
5 | LV_261-613_0_2_line_5 |  | 4 | 6 | 0.076049 | 0.125 | 0.08 | 261 | 0 | 0.364 | 1 | 1 | cs | TRUE
6 | LV_261-613_0_2_line_6 |  | 5 | 17 | 0.024803 | 0.125 | 0.08 | 261 | 0 | 0.364 | 1 | 1 | cs | TRUE
7 | LV_261-613_0_2_line_7 |  | 6 | 18 | 0.063821 | 0.125 | 0.08 | 261 | 0 | 0.364 | 1 | 1 | cs | TRUE
8 | LV_261-613_0_2_line_8 |  | 7 | 8 | 0.011838 | 0.125 | 0.08 | 261 | 0 | 0.364 | 1 | 1 | cs | TRUE
9 | LV_261-613_0_2_line_9 |  | 7 | 9 | 0.024567 | 0.125 | 0.08 | 261 | 0 | 0.364 | 1 | 2 | cs | TRUE
10 | LV_261-613_0_2_line_10 |  | 7 | 10 | 0.041025 | 0.125 | 0.08 | 261 | 0 | 0.364 | 1 | 1 | cs | TRUE
11 | LV_261-613_0_2_line_11 |  | 8 | 19 | 0.020873 | 0.125 | 0.08 | 261 | 0 | 0.364 | 1 | 1 | cs | TRUE
12 | LV_261-613_0_2_line_12 |  | 9 | 14 | 0.021404 | 0.125 | 0.08 | 261 | 0 | 0.364 | 1 | 2 | cs | TRUE
13 | LV_261-613_0_2_line_13 |  | 10 | 17 | 0.027159 | 0.125 | 0.08 | 261 | 0 | 0.364 | 1 | 1 | cs | TRUE
14 | LV_261-613_0_2_line_14 |  | 11 | 12 | 0.016064 | 0.125 | 0.08 | 261 | 0 | 0.364 | 1 | 1 | cs | TRUE
15 | LV_261-613_0_2_line_15 |  | 11 | 13 | 0.032203 | 0.125 | 0.08 | 261 | 0 | 0.364 | 1 | 2 | cs | TRUE
16 | LV_261-613_0_2_line_16 |  | 11 | 14 | 0.011607 | 0.125 | 0.08 | 261 | 0 | 0.364 | 1 | 2 | cs | TRUE
17 | LV_261-613_0_2_line_17 |  | 13 | 15 | 0.006845 | 0.125 | 0.08 | 261 | 0 | 0.364 | 1 | 2 | cs | TRUE
18 | LV_261-613_0_2_line_18 |  | 13 | 16 | 0.00748 | 0.125 | 0.08 | 261 | 0 | 0.364 | 1 | 1 | cs | TRUE
19 | LV_261-613_0_2_line_19 |  | 17 | 20 | 0.037075 | 0.125 | 0.08 | 261 | 0 | 0.364 | 1 | 1 | cs | TRUE
20 | LV_261-613_0_2_line_20 |  | 18 | 28 | 0.026825 | 0.125 | 0.08 | 261 | 0 | 0.364 | 1 | 1 | cs | TRUE
21 | LV_261-613_0_2_line_21 |  | 19 | 30 | 0.00097562 | 0.125 | 0.08 | 261 | 0 | 0.364 | 1 | 1 | cs | TRUE
22 | LV_261-613_0_2_line_22 |  | 20 | 21 | 0.026169 | 0.125 | 0.08 | 261 | 0 | 0.364 | 1 | 1 | cs | TRUE
23 | LV_261-613_0_2_line_23 |  | 21 | 32 | 0.016571 | 0.125 | 0.08 | 261 | 0 | 0.364 | 1 | 1 | cs | TRUE
24 | LV_261-613_0_2_line_24 |  | 22 | 23 | 0.012006 | 0.125 | 0.08 | 261 | 0 | 0.364 | 1 | 1 | cs | TRUE
25 | LV_261-613_0_2_line_25 |  | 22 | 24 | 0.010838 | 0.125 | 0.08 | 261 | 0 | 0.364 | 1 | 1 | cs | TRUE
26 | LV_261-613_0_2_line_26 |  | 23 | 27 | 0.011756 | 0.125 | 0.08 | 261 | 0 | 0.364 | 1 | 1 | cs | TRUE
27 | LV_261-613_0_2_line_27 |  | 24 | 33 | 0.0096184 | 0.125 | 0.08 | 261 | 0 | 0.364 | 1 | 1 | cs | TRUE
28 | LV_261-613_0_2_line_28 |  | 25 | 26 | 0.035454 | 0.125 | 0.08 | 261 | 0 | 0.364 | 1 | 1 | cs | TRUE
29 | LV_261-613_0_2_line_29 |  | 25 | 27 | 0.017765 | 0.125 | 0.08 | 261 | 0 | 0.364 | 1 | 1 | cs | TRUE
30 | LV_261-613_0_2_line_30 |  | 26 | 29 | 0.021299 | 0.125 | 0.08 | 261 | 0 | 0.364 | 1 | 1 | cs | TRUE
31 | LV_261-613_0_2_line_31 |  | 29 | 31 | 0.027704 | 0.125 | 0.08 | 261 | 0 | 0.364 | 1 | 1 | cs | TRUE
32 | LV_261-613_0_2_line_32 |  | 30 | 31 | 0.009277 | 0.125 | 0.08 | 261 | 0 | 0.364 | 1 | 1 | cs | TRUE

## trafo
| name | std_type | hv_bus | lv_bus | sn_mva | vn_hv_kv | vn_lv_kv | vk_percent | vkr_percent | pfe_kw | i0_percent | shift_degree | tap_side | tap_neutral | tap_min | tap_max | tap_step_percent | tap_step_degree | tap_pos | tap_phase_shifter | parallel | df | in_service
0 | LV_261-613_0_2_trafo_65 | 0.63 MVA 20/0.4 kV | 34 | 15 | 0.63 | 20 | 0.4 | 6 | 1.206 | 1.65 | 0.2619 | 150 | hv | 0 | -2 | 2 | 2.5 | 0 | 0 | FALSE | 1 | 1 | TRUE

## line_geodata
| x0 | y0 | x1 | y1 | x2 | y2 | x3 | y3 | x4 | y4 | x5 | y5 | x6 | y6
0 | 2678416.2734 | 1249395.0661 | 2678374.9419 | 1249428.5424
1 | 2678343.183 | 1249454.2653 | 2678374.9419 | 1249428.5424
2 | 2678416.2734 | 1249395.0661 | 2678413.0931 | 1249387.752 | 2678397.7869 | 1249365.5334 | 2678395.4537 | 1249362.1112 | 2678390.3081 | 1249354.5672
3 | 2678343.183 | 1249454.2653 | 2678326.5193 | 1249468.8542
4 | 2678380.8652 | 1249336.7356 | 2678387.1575 | 1249349.9481 | 2678390.3081 | 1249354.5672
5 | 2678267.9626 | 1249517.0511 | 2678277.6462 | 1249511.6416 | 2678326.5193 | 1249468.8542
6 | 2678370.2008 | 1249314.3424 | 2678380.8652 | 1249336.7356
7 | 2678267.9626 | 1249517.0511 | 2678270.1461 | 1249520.3823 | 2678319.4239 | 1249507.7016 | 2678328.1846 | 1249505.8493
8 | 2678332.4444 | 1249360.1325 | 2678326.7945 | 1249370.5432
9 | 2678332.4444 | 1249360.1325 | 2678342.136 | 1249361.5616 | 2678349.6312 | 1249361.783 | 2678356.9152 | 1249360.8452
10 | 2678332.4444 | 1249360.1325 | 2678327.8839 | 1249348.6861 | 2678332.3201 | 1249339.26 | 2678348.107 | 1249330.0332
11 | 2678326.7945 | 1249370.5432 | 2678320.3628 | 1249374.4166 | 2678313.325 | 1249376.7253 | 2678307.3768 | 1249377.0767
12 | 2678356.9152 | 1249360.8452 | 2678358.8325 | 1249364.3175 | 2678354.9454 | 1249370.4707 | 2678352.8356 | 1249380.4167
13 | 2678370.2008 | 1249314.3424 | 2678356.5422 | 1249325.1031 | 2678348.107 | 1249330.0332
14 | 2678361.2839 | 1249387.9227 | 2678369.4676 | 1249388.6092 | 2678377.3239 | 1249387.7902
15 | 2678347.4089 | 1249408.2098 | 2678342.1989 | 1249400.7799 | 2678343.9945 | 1249399.7473 | 2678347.5441 | 1249397.9819 | 2678353.7248 | 1249392.5373 | 2678361.2839 | 1249387.9227
16 | 2678361.2839 | 1249387.9227 | 2678355.7896 | 1249384.859 | 2678352.8356 | 1249380.4167
17 | 2678347.4089 | 1249408.2098 | 2678354.1989 | 1249409.2224
18 | 2678347.4089 | 1249408.2098 | 2678344.4337 | 1249415.0755
19 | 2678406.9579 | 1249308.7354 | 2678371.8955 | 1249314.098 | 2678370.2008 | 1249314.3424
20 | 2678328.1846 | 1249505.8493 | 2678354.4152 | 1249500.2333
21 | 2678306.4029 | 1249377.1342 | 2678307.3768 | 1249377.0767
22 | 2678406.9579 | 1249308.7354 | 2678407.8265 | 1249311.5712 | 2678416.7008 | 1249333.0102
23 | 2678423.0386 | 1249348.3214 | 2678416.7008 | 1249333.0102
24 | 2678277.604 | 1249461.1153 | 2678278.2325 | 1249457.5543 | 2678277.6033 | 1249452.5979 | 2678276.2627 | 1249449.4779
25 | 2678277.604 | 1249461.1153 | 2678288.0257 | 1249458.1396
26 | 2678276.2627 | 1249449.4779 | 2678279.1398 | 1249440.8874 | 2678278.6009 | 1249438.2451
27 | 2678289.7537 | 1249467.3692 | 2678287.8501 | 1249462.8629 | 2678288.0257 | 1249458.1396
28 | 2678262.6068 | 1249434.9204 | 2678258.861 | 1249430.3898 | 2678252.9623 | 1249425.3527 | 2678253.9876 | 1249423.7651 | 2678251.6154 | 1249415.8503 | 2678252.9536 | 1249412.8657 | 2678260.2571 | 1249408.7258
29 | 2678262.6068 | 1249434.9204 | 2678270.3557 | 1249433.644 | 2678274.0429 | 1249434.0374 | 2678278.6009 | 1249438.2451
30 | 2678260.2571 | 1249408.7258 | 2678278.7838 | 1249398.2186
31 | 2678298.4338 | 1249381.9214 | 2678298.3652 | 1249387.1131 | 2678278.7838 | 1249398.2186
32 | 2678306.4029 | 1249377.1342 | 2678298.4338 | 1249381.9214

## bus_geodata
| x | y | coords
0 | 2678374.9419 | 1249428.5424
1 | 2678416.2734 | 1249395.0661
2 | 2678343.183 | 1249454.2653
3 | 2678390.3081 | 1249354.5672
4 | 2678326.5193 | 1249468.8542
5 | 2678380.8652 | 1249336.7356
6 | 2678267.9626 | 1249517.0511
7 | 2678332.4444 | 1249360.1325
8 | 2678326.7945 | 1249370.5432
9 | 2678356.9152 | 1249360.8452
10 | 2678348.107 | 1249330.0332
11 | 2678361.2839 | 1249387.9227
12 | 2678377.3239 | 1249387.7902
13 | 2678347.4089 | 1249408.2098
14 | 2678352.8356 | 1249380.4167
15 | 2678354.1989 | 1249409.2224
16 | 2678344.4337 | 1249415.0755
17 | 2678370.2008 | 1249314.3424
18 | 2678328.1846 | 1249505.8493
19 | 2678307.3768 | 1249377.0767
20 | 2678406.9579 | 1249308.7354
21 | 2678416.7008 | 1249333.0102
22 | 2678277.604 | 1249461.1153
23 | 2678276.2627 | 1249449.4779
24 | 2678288.0257 | 1249458.1396
25 | 2678262.6068 | 1249434.9204
26 | 2678260.2571 | 1249408.7258
27 | 2678278.6009 | 1249438.2451
28 | 2678354.4152 | 1249500.2333
29 | 2678278.7838 | 1249398.2186
30 | 2678306.4029 | 1249377.1342
31 | 2678298.4338 | 1249381.9214
32 | 2678423.0386 | 1249348.3214
33 | 2678289.7537 | 1249467.3692
34 | 2678347.4089 | 1249408.2098

## line_std_types
| c_nf_per_km | r_ohm_per_km | x_ohm_per_km | max_i_ka | type | q_mm2 | alpha | voltage_rating
NAYY 4x50 SE | 210 | 0.642 | 0.083 | 0.142 | cs | 50 | 0.00403 | LV
NAYY 4x120 SE | 264 | 0.225 | 0.08 | 0.242 | cs | 120 | 0.00403 | LV
NAYY 4x150 SE | 261 | 0.208 | 0.08 | 0.27 | cs | 150 | 0.00403 | LV
NA2XS2Y 1x95 RM/25 12/20 kV | 216 | 0.313 | 0.132 | 0.252 | cs | 95 | 0.00403 | MV
NA2XS2Y 1x185 RM/25 12/20 kV | 273 | 0.161 | 0.117 | 0.362 | cs | 185 | 0.00403 | MV
NA2XS2Y 1x240 RM/25 12/20 kV | 304 | 0.122 | 0.112 | 0.421 | cs | 240 | 0.00403 | MV
NA2XS2Y 1x95 RM/25 6/10 kV | 315 | 0.313 | 0.123 | 0.249 | cs | 95 | 0.00403 | MV
NA2XS2Y 1x185 RM/25 6/10 kV | 406 | 0.161 | 0.11 | 0.358 | cs | 185 | 0.00403 | MV
NA2XS2Y 1x240 RM/25 6/10 kV | 456 | 0.122 | 0.105 | 0.416 | cs | 240 | 0.00403 | MV
NA2XS2Y 1x150 RM/25 12/20 kV | 250 | 0.206 | 0.116 | 0.319 | cs | 150 | 0.00403 | MV
NA2XS2Y 1x120 RM/25 12/20 kV | 230 | 0.253 | 0.119 | 0.283 | cs | 120 | 0.00403 | MV
NA2XS2Y 1x70 RM/25 12/20 kV | 190 | 0.443 | 0.132 | 0.22 | cs | 70 | 0.00403 | MV
NA2XS2Y 1x150 RM/25 6/10 kV | 360 | 0.206 | 0.11 | 0.315 | cs | 150 | 0.00403 | MV
NA2XS2Y 1x120 RM/25 6/10 kV | 340 | 0.253 | 0.113 | 0.28 | cs | 120 | 0.00403 | MV
NA2XS2Y 1x70 RM/25 6/10 kV | 280 | 0.443 | 0.123 | 0.217 | cs | 70 | 0.00403 | MV
N2XS(FL)2Y 1x120 RM/35 64/110 kV | 112 | 0.153 | 0.166 | 0.366 | cs | 120 | 0.00393 | HV
N2XS(FL)2Y 1x185 RM/35 64/110 kV | 125 | 0.099 | 0.156 | 0.457 | cs | 185 | 0.00393 | HV
N2XS(FL)2Y 1x240 RM/35 64/110 kV | 135 | 0.075 | 0.149 | 0.526 | cs | 240 | 0.00393 | HV
N2XS(FL)2Y 1x300 RM/35 64/110 kV | 144 | 0.06 | 0.144 | 0.588 | cs | 300 | 0.00393 | HV
15-AL1/3-ST1A 0.4 | 11 | 1.8769 | 0.35 | 0.105 | ol | 16 | 0.00403 | LV
24-AL1/4-ST1A 0.4 | 11.25 | 1.2012 | 0.335 | 0.14 | ol | 24 | 0.00403 | LV
48-AL1/8-ST1A 0.4 | 12.2 | 0.5939 | 0.3 | 0.21 | ol | 48 | 0.00403 | LV
94-AL1/15-ST1A 0.4 | 13.2 | 0.306 | 0.29 | 0.35 | ol | 94 | 0.00403 | LV
34-AL1/6-ST1A 10.0 | 9.7 | 0.8342 | 0.36 | 0.17 | ol | 34 | 0.00403 | MV
48-AL1/8-ST1A 10.0 | 10.1 | 0.5939 | 0.35 | 0.21 | ol | 48 | 0.00403 | MV
70-AL1/11-ST1A 10.0 | 10.4 | 0.4132 | 0.339 | 0.29 | ol | 70 | 0.00403 | MV
94-AL1/15-ST1A 10.0 | 10.75 | 0.306 | 0.33 | 0.35 | ol | 94 | 0.00403 | MV
122-AL1/20-ST1A 10.0 | 11.1 | 0.2376 | 0.323 | 0.41 | ol | 122 | 0.00403 | MV
149-AL1/24-ST1A 10.0 | 11.25 | 0.194 | 0.315 | 0.47 | ol | 149 | 0.00403 | MV
34-AL1/6-ST1A 20.0 | 9.15 | 0.8342 | 0.382 | 0.17 | ol | 34 | 0.00403 | MV
48-AL1/8-ST1A 20.0 | 9.5 | 0.5939 | 0.372 | 0.21 | ol | 48 | 0.00403 | MV
70-AL1/11-ST1A 20.0 | 9.7 | 0.4132 | 0.36 | 0.29 | ol | 70 | 0.00403 | MV
94-AL1/15-ST1A 20.0 | 10 | 0.306 | 0.35 | 0.35 | ol | 94 | 0.00403 | MV
122-AL1/20-ST1A 20.0 | 10.3 | 0.2376 | 0.344 | 0.41 | ol | 122 | 0.00403 | MV
149-AL1/24-ST1A 20.0 | 10.5 | 0.194 | 0.337 | 0.47 | ol | 149 | 0.00403 | MV
184-AL1/30-ST1A 20.0 | 10.75 | 0.1571 | 0.33 | 0.535 | ol | 184 | 0.00403 | MV
243-AL1/39-ST1A 20.0 | 11 | 0.1188 | 0.32 | 0.645 | ol | 243 | 0.00403 | MV
48-AL1/8-ST1A 110.0 | 8 | 0.5939 | 0.46 | 0.21 | ol | 48 | 0.00403 | HV
70-AL1/11-ST1A 110.0 | 8.4 | 0.4132 | 0.45 | 0.29 | ol | 70 | 0.00403 | HV
94-AL1/15-ST1A 110.0 | 8.65 | 0.306 | 0.44 | 0.35 | ol | 94 | 0.00403 | HV
122-AL1/20-ST1A 110.0 | 8.5 | 0.2376 | 0.43 | 0.41 | ol | 122 | 0.00403 | HV
149-AL1/24-ST1A 110.0 | 8.75 | 0.194 | 0.41 | 0.47 | ol | 149 | 0.00403 | HV
184-AL1/30-ST1A 110.0 | 8.8 | 0.1571 | 0.4 | 0.535 | ol | 184 | 0.00403 | HV
243-AL1/39-ST1A 110.0 | 9 | 0.1188 | 0.39 | 0.645 | ol | 243 | 0.00403 | HV
305-AL1/39-ST1A 110.0 | 9.2 | 0.0949 | 0.38 | 0.74 | ol | 305 | 0.00403 | HV
490-AL1/64-ST1A 110.0 | 9.75 | 0.059 | 0.37 | 0.96 | ol | 490 | 0.00403 | HV
679-AL1/86-ST1A 110.0 | 9.95 | 0.042 | 0.36 | 1.15 | ol | 679 | 0.00403 | HV
490-AL1/64-ST1A 220.0 | 10 | 0.059 | 0.285 | 0.96 | ol | 490 | 0.00403 | HV
679-AL1/86-ST1A 220.0 | 11.7 | 0.042 | 0.275 | 1.15 | ol | 679 | 0.00403 | HV
490-AL1/64-ST1A 380.0 | 11 | 0.059 | 0.253 | 0.96 | ol | 490 | 0.00403 | HV
679-AL1/86-ST1A 380.0 | 14.6 | 0.042 | 0.25 | 1.15 | ol | 679 | 0.00403 | HV

## trafo_std_types
| i0_percent | pfe_kw | vkr_percent | sn_mva | vn_lv_kv | vn_hv_kv | vk_percent | shift_degree | vector_group | tap_side | tap_neutral | tap_min | tap_max | tap_step_degree | tap_step_percent | tap_phase_shifter
160 MVA 380/110 kV | 0.06 | 60 | 0.25 | 160 | 110 | 380 | 12.2 | 0 | Yy0 | hv | 0 | -9 | 9 | 0 | 1.5 | FALSE
100 MVA 220/110 kV | 0.06 | 55 | 0.26 | 100 | 110 | 220 | 12 | 0 | Yy0 | hv | 0 | -9 | 9 | 0 | 1.5 | FALSE
63 MVA 110/20 kV | 0.04 | 22 | 0.32 | 63 | 20 | 110 | 18 | 150 | YNd5 | hv | 0 | -9 | 9 | 0 | 1.5 | FALSE
40 MVA 110/20 kV | 0.05 | 18 | 0.34 | 40 | 20 | 110 | 16.2 | 150 | YNd5 | hv | 0 | -9 | 9 | 0 | 1.5 | FALSE
25 MVA 110/20 kV | 0.07 | 14 | 0.41 | 25 | 20 | 110 | 12 | 150 | YNd5 | hv | 0 | -9 | 9 | 0 | 1.5 | FALSE
63 MVA 110/10 kV | 0.04 | 22 | 0.32 | 63 | 10 | 110 | 18 | 150 | YNd5 | hv | 0 | -9 | 9 | 0 | 1.5 | FALSE
40 MVA 110/10 kV | 0.05 | 18 | 0.34 | 40 | 10 | 110 | 16.2 | 150 | YNd5 | hv | 0 | -9 | 9 | 0 | 1.5 | FALSE
25 MVA 110/10 kV | 0.07 | 14 | 0.41 | 25 | 10 | 110 | 12 | 150 | YNd5 | hv | 0 | -9 | 9 | 0 | 1.5 | FALSE
0.25 MVA 20/0.4 kV | 0.32 | 0.8 | 1.44 | 0.25 | 0.4 | 20 | 6 | 150 | Yzn5 | hv | 0 | -2 | 2 | 0 | 2.5 | FALSE
0.4 MVA 20/0.4 kV | 0.3375 | 1.35 | 1.425 | 0.4 | 0.4 | 20 | 6 | 150 | Dyn5 | hv | 0 | -2 | 2 | 0 | 2.5 | FALSE
0.63 MVA 20/0.4 kV | 0.2619 | 1.65 | 1.206 | 0.63 | 0.4 | 20 | 6 | 150 | Dyn5 | hv | 0 | -2 | 2 | 0 | 2.5 | FALSE
0.25 MVA 10/0.4 kV | 0.24 | 0.6 | 1.2 | 0.25 | 0.4 | 10 | 4 | 150 | Dyn5 | hv | 0 | -2 | 2 | 0 | 2.5 | FALSE
0.4 MVA 10/0.4 kV | 0.2375 | 0.95 | 1.325 | 0.4 | 0.4 | 10 | 4 | 150 | Dyn5 | hv | 0 | -2 | 2 | 0 | 2.5 | FALSE
0.63 MVA 10/0.4 kV | 0.1873 | 1.18 | 1.0794 | 0.63 | 0.4 | 10 | 4 | 150 | Dyn5 | hv | 0 | -2 | 2 | 0 | 2.5 | FALSE

## trafo3w_std_types
| sn_hv_mva | sn_mv_mva | sn_lv_mva | vn_hv_kv | vn_mv_kv | vn_lv_kv | vk_hv_percent | vk_mv_percent | vk_lv_percent | vkr_hv_percent | vkr_mv_percent | vkr_lv_percent | pfe_kw | i0_percent | shift_mv_degree | shift_lv_degree | vector_group | tap_side | tap_neutral | tap_min | tap_max | tap_step_percent
63/25/38 MVA 110/20/10 kV | 63 | 25 | 38 | 110 | 20 | 10 | 10.4 | 10.4 | 10.4 | 0.28 | 0.32 | 0.35 | 35 | 0.89 | 0 | 0 | YN0yn0yn0 | hv | 0 | -10 | 10 | 1.2
63/25/38 MVA 110/10/10 kV | 63 | 25 | 38 | 110 | 10 | 10 | 10.4 | 10.4 | 10.4 | 0.28 | 0.32 | 0.35 | 35 | 0.89 | 0 | 0 | YN0yn0yn0 | hv | 0 | -10 | 10 | 1.2

## fuse_std_types
| fuse_type | i_rated_a | t_avg | t_min | t_total | x_avg | x_min | x_total
HV 100A | HV 100A | 100 | 0 | [10.0, 3.64, 0.854, 0.281, 0.1, 0.0531, 0.022, 0.01] | [10.0, 4.267, 1.21, 0.403, 0.1, 0.058, 0.022, 0.01] | 0 | [300.0, 350.0, 450.0, 550.0, 700.0, 850.0, 1200.0, 1752.0] | [600.0, 700.0, 900.0, 1150.0, 1665.0, 2000.0, 3000.0, 4313.0]
HV 10A | HV 10A | 10 | 0 | [10.0, 1675.0, 0.344, 0.156, 0.1, 0.0417, 0.0171, 0.01] | [10.0, 1.3, 0.3, 0.155, 0.1, 0.0555, 0.023, 0.01] | 0 | [30.0, 32.0, 35.0, 37.0, 39.0, 50.0, 70.0, 88.0] | [60.0, 70.0, 80.0, 87.0, 94.0, 110.0, 150.0, 216.0]
HV 125A | HV 125A | 125 | 0 | [10.0, 1.82, 0.344, 0.1, 0.0467, 0.0269, 0.01] | [10.0, 2.478, 0.426, 0.1, 0.0427, 0.0211, 0.01] | 0 | [375.0, 500.0, 700.0, 925.0, 1200.0, 1500.0, 2341.0] | [750.0, 1000.0, 1500.0, 2200.0, 3000.0, 4000.0, 5765.0]
HV 160A | HV 160A | 160 | 0 | [10.0, 4.15, 1.03, 0.198, 0.1, 0.051, 0.0172, 0.01] | [10.0, 2.3, 0.734, 0.274, 0.1, 0.046, 0.0177, 0.01] | 0 | [480.0, 550.0, 700.0, 1000.0, 1260.0, 1600.0, 2500.0, 3227.0] | [960.0, 1300.0, 1700.0, 2200.0, 2996.0, 4000.0, 6000.0, 7946.0]
HV 16A | HV 16A | 16 | 0 | [10.0, 0.352, 0.164, 0.1, 0.0649, 0.0342, 0.01] | [10.0, 2.34, 0.722, 0.181, 0.1, 0.055, 0.0296, 0.01] | 0 | [48.0, 60.0, 65.0, 71.0, 80.0, 100.0, 162.0] | [96.0, 110.0, 125.0, 150.0, 168.0, 200.0, 250.0, 398.0]
HV 200A | HV 200A | 200 | 0 | [10.0, 4.267, 1.21, 0.403, 0.1, 0.058, 0.022, 0.01] | [10.0, 3.73, 1.654, 0.328, 0.1, 0.0531, 0.019, 0.01] | 0 | [600.0, 700.0, 900.0, 1150.0, 1665.0, 2000.0, 3000.0, 4313.0] | [1200.0, 1500.0, 1800.0, 2700.0, 3960.0, 5000.0, 7500.0, 10620.0]
HV 20A | HV 20A | 20 | 0 | [10.0, 1.3, 0.3, 0.155, 0.1, 0.0555, 0.023, 0.01] | [10.0, 1.3, 0.161, 0.1, 0.0611, 0.0399, 0.0141, 0.01] | 0 | [60.0, 70.0, 80.0, 87.0, 94.0, 110.0, 150.0, 216.0] | [120.0, 150.0, 200.0, 223.0, 260.0, 300.0, 450.0, 532.0]
HV 25A | HV 25A | 25 | 0 | [10.0, 2.512, 0.833, 0.299, 0.1, 0.0372, 0.0223, 0.01] | [10.0, 3.125, 0.597, 0.198, 0.1, 0.0378, 0.022, 0.01] | 0 | [75.0, 82.0, 90.0, 100.0, 124.0, 170.0, 200.0, 289.0] | [150.0, 170.0, 210.0, 250.0, 294.0, 400.0, 500.0, 711.0]
HV 31.5A | HV 31.5A | 31.5 | 0 | [10.0, 2.34, 0.722, 0.181, 0.1, 0.055, 0.0296, 0.01] | [10.0, 2.84, 0.368, 0.164, 0.1, 0.0621, 0.0378, 0.0195, 0.01] | 0 | [95.0, 110.0, 125.0, 150.0, 165.0, 200.0, 250.0, 390.0] | [189.0, 220.0, 300.0, 350.0, 393.0, 450.0, 530.0, 700.0, 960.0]
HV 40A | HV 40A | 40 | 0 | [10.0, 1.3, 0.161, 0.1, 0.0611, 0.0399, 0.0141, 0.01] | [10.0, 2.05, 0.369, 0.198, 0.1, 0.051, 0.0298, 0.01] | 0 | [120.0, 150.0, 200.0, 223.0, 260.0, 300.0, 450.0, 532.0] | [240.0, 300.0, 400.0, 450.0, 530.0, 650.0, 800.0, 1311.0]
HV 50A | HV 50A | 50 | 0 | [10.0, 3.215, 0.597, 0.198, 0.1, 0.0378, 0.022, 0.01] | [10.0, 3.64, 0.854, 0.281, 0.1, 0.0531, 0.022, 0.01] | 0 | [150.0, 170.0, 210.0, 250.0, 294.0, 400.0, 500.0, 711.0] | [300.0, 350.0, 450.0, 550.0, 700.0, 850.0, 1200.0, 1752.0]
HV 6.3A | HV 6.3A | 6.3 | 0 | [10.0, 1.39, 0.344, 0.168, 0.1, 0.056, 0.0263, 0.01] | [10.0, 1.711, 0.516, 0.198, 0.1, 0.0634, 0.0303, 0.01] | 0 | [19.0, 19.5, 20.4, 20.8, 22.0, 25.0, 32.0, 48.0] | [38.0, 40.0, 43.0, 48.0, 53.0, 60.0, 75.0, 118.0]
HV 63A | HV 63A | 63 | 0 | [10.0, 2.84, 0.368, 0.164, 0.1, 0.0621, 0.0378, 0.0195, 0.01] | [10.0, 1.82, 0.344, 0.1, 0.0467, 0.0269, 0.01] | 0 | [189.0, 220.0, 300.0, 350.0, 393.0, 450.0, 530.0, 700.0, 961.0] | [378.0, 500.0, 700.0, 934.0, 1200.0, 1500.0, 2366.0]
HV 80A | HV 80A | 80 | 0 | [10.0, 2.05, 0.369, 0.198, 0.1, 0.051, 0.0298, 0.01] | [10.0, 4.15, 1.03, 0.198, 0.1, 0.051, 0.0172, 0.01] | 0 | [240.0, 300.0, 400.0, 450.0, 530.0, 650.0, 800.0, 1311.0] | [480.0, 550.0, 700.0, 1000.0, 1260.0, 1600.0, 2500.0, 3227.0]
Siemens NH-1-100 | Siemens NH-1-100 | 100 | [5400.0, 2000.0, 400.0, 20.0, 1.0, 0.2, 0.012, 0.004] | 0 | 0 | [150.0, 190.0, 250.0, 430.0, 900.0, 1250.0, 2700.0, 3600.0] | 0 | 0
Siemens NH-1-125 | Siemens NH-1-125 | 125 | [4800.0, 120.0, 7.0, 0.1, 0.004] | 0 | 0 | [180.0, 400.0, 740.0, 2000.0, 4250.0] | 0 | 0
Siemens NH-1-16 | Siemens NH-1-16 | 16 | [4000.0, 400.0, 2.0, 0.1, 0.04, 0.01] | 0 | 0 | [26.0, 35.0, 75.0, 150.0, 200.0, 300.0] | 0 | 0
Siemens NH-1-160 | Siemens NH-1-160 | 160 | [4800.0, 120.0, 7.0, 0.1, 0.004] | 0 | 0 | [210.0, 500.0, 900.0, 2300.0, 5000.0] | 0 | 0
Siemens NH-1-25 | Siemens NH-1-25 | 25 | [4000.0, 1000.0, 10.0, 0.2, 0.02, 0.01] | 0 | 0 | [40.0, 50.0, 100.0, 210.0, 400.0, 500.0] | 0 | 0
Siemens NH-1-50 | Siemens NH-1-50 | 50 | [4000.0, 40.0, 4.0, 1.0, 0.02, 0.01] | 0 | 0 | [86.0, 200.0, 300.0, 400.0, 1000.0, 1280.0] | 0 | 0
Siemens NH-1-63 | Siemens NH-1-63 | 63 | [4000.0, 100.0, 10.0, 2.0, 0.04, 0.01] | 0 | 0 | [100.0, 200.0, 300.0, 400.0, 1000.0, 1500.0] | 0 | 0
Siemens NH-1-80 | Siemens NH-1-80 | 80 | [4800.0, 120.0, 7.0, 0.1, 0.01] | 0 | 0 | [150.58, 250.0, 450.0, 1150.0, 2470.0] | 0 | 0
Siemens NH-2-1000 | Siemens NH-2-1000 | 1000 | [4800.0, 120.0, 7.0, 0.1, 0.004] | 0 | 0 | [1900.0, 3500.0, 8400.0, 24000.0, 52000.0] | 0 | 0
Siemens NH-2-200 | Siemens NH-2-200 | 200 | [4800.0, 120.0, 7.0, 0.1, 0.004] | 0 | 0 | [280.0, 650.0, 1200.0, 3000.0, 7000.0] | 0 | 0
Siemens NH-2-224 | Siemens NH-2-224 | 224 | [4800.0, 120.0, 7.0, 0.2, 0.04, 0.004] | 0 | 0 | [400.0, 750.0, 1453.0, 3025.0, 4315.0, 7600.0] | 0 | 0
Siemens NH-2-250 | Siemens NH-2-250 | 250 | [4800.0, 120.0, 7.0, 0.1, 0.004] | 0 | 0 | [450.0, 800.0, 1650.0, 4000.0, 8500.0] | 0 | 0
Siemens NH-2-315 | Siemens NH-2-315 | 315 | [4800.0, 120.0, 7.0, 0.1, 0.004] | 0 | 0 | [550.0, 920.0, 1900.0, 5000.0, 11000.0] | 0 | 0
Siemens NH-2-355 | Siemens NH-2-355 | 355 | [4800.0, 120.0, 6.0, 0.1, 0.004] | 0 | 0 | [650.0, 1116.27, 2350.0, 5840.0, 12790.0] | 0 | 0
Siemens NH-2-400 | Siemens NH-2-400 | 400 | [4800.0, 120.0, 7.0, 0.1, 0.004] | 0 | 0 | [720.0, 1350.0, 2800.0, 6500.0, 15000.0] | 0 | 0
Siemens NH-2-425 | Siemens NH-2-425 | 425 | [4800.0, 120.0, 7.0, 0.1, 0.004] | 0 | 0 | [850.0, 1500.0, 3050.0, 7500.0, 16500.0] | 0 | 0
Siemens NH-2-630 | Siemens NH-2-630 | 630 | [4800.0, 120.0, 7.0, 0.1, 0.004] | 0 | 0 | [1200.0, 2000.0, 4800.0, 12000.0, 26000.0] | 0 | 0

## res_bus
| vm_pu | va_degree | p_mw | q_mvar
0 | 0.97513 | -0.47926 | 0.059538 | 0.014922
1 | 0.97868 | -0.40941 | 0 | 0
2 | 0.97466 | -0.48852 | 0 | 0
3 | 0.98191 | -0.34651 | 0.0045243 | 0.0011339
4 | 0.9744 | -0.49354 | 0.011225 | 0.0028133
5 | 0.98335 | -0.31861 | 0.0065785 | 0.0016487
6 | 0.97432 | -0.49513 | 0 | 0
7 | 0.99249 | -0.14268 | 0 | 0
8 | 0.99202 | -0.15171 | 0 | 0
9 | 0.99431 | -0.10787 | 0.0037896 | 0.00094975
10 | 0.98802 | -0.22824 | 0.0076705 | 0.0019224
11 | 0.99682 | -0.060207 | 0 | 0
12 | 0.99667 | -0.063137 | 0.010395 | 0.0026053
13 | 0.99942 | -0.011015 | 0 | 0
14 | 0.99594 | -0.07694 | 0 | 0
15 | 1 | 0 | -0.18903 | -0.048063
16 | 0.99935 | -0.01231 | 0.0099196 | 0.0024861
17 | 0.98526 | -0.28157 | 0 | 0
18 | 0.97426 | -0.49645 | 0 | 0
19 | 0.9912 | -0.16765 | 0.004802 | 0.0012035
20 | 0.98435 | -0.29934 | 0 | 0
21 | 0.98371 | -0.3119 | 0.018337 | 0.0045956
22 | 0.98776 | -0.23432 | 0 | 0
23 | 0.98786 | -0.23242 | 0 | 0
24 | 0.98767 | -0.23602 | 0.0045742 | 0.0011464
25 | 0.98843 | -0.2213 | 0 | 0
26 | 0.98938 | -0.20283 | 0 | 0
27 | 0.98795 | -0.23057 | 0.02042 | 0.0051177
28 | 0.97423 | -0.49701 | 0.0011297 | 0.00028313
29 | 0.98995 | -0.19174 | 0.0055481 | 0.0013905
30 | 0.99116 | -0.16832 | 0 | 0
31 | 0.99084 | -0.17462 | 0.0034966 | 0.00087634
32 | 0.98358 | -0.31438 | 0.0083246 | 0.0020863
33 | 0.98763 | -0.23675 | 0.0042424 | 0.0010633
34 | 0.99998 | 149.9956 | 0 | 0

## res_line
| p_from_mw | q_from_mvar | p_to_mw | q_to_mvar | pl_mw | ql_mvar | i_from_ka | i_to_ka | i_ka | vm_from_pu | va_from_degree | vm_to_pu | va_to_degree | loading_percent
0 | -0.071901 | -0.018021 | 0.072141 | 0.018174 | 0.00024011 | 0.000153 | 0.10972 | 0.10972 | 0.10972 | 0.97513 | -0.47926 | 0.97868 | -0.40941 | 30.1427
1 | 0.012363 | 0.003099 | -0.012358 | -0.003096 | 5.4551e-06 | 2.9817e-06 | 0.018866 | 0.018866 | 0.018866 | 0.97513 | -0.47926 | 0.97466 | -0.48852 | 5.1831
2 | -0.072141 | -0.018174 | 0.072359 | 0.018312 | 0.00021773 | 0.00013874 | 0.10972 | 0.10972 | 0.10972 | 0.97868 | -0.40941 | 0.98191 | -0.34651 | 30.1426
3 | 0.012358 | 0.003096 | -0.012355 | -0.0030944 | 2.9562e-06 | 1.616e-06 | 0.018866 | 0.018867 | 0.018867 | 0.97466 | -0.48852 | 0.9744 | -0.49354 | 5.1831
4 | -0.076883 | -0.019446 | 0.076986 | 0.019512 | 0.00010307 | 6.5711e-05 | 0.11658 | 0.11658 | 0.11658 | 0.98191 | -0.34651 | 0.98335 | -0.31861 | 32.0262
5 | 0.0011299 | 0.00028117 | -0.0011298 | -0.00028207 | 8.4851e-08 | -8.929e-07 | 0.0017247 | 0.0017251 | 0.0017251 | 0.9744 | -0.49354 | 0.97432 | -0.49513 | 0.47392
6 | -0.083565 | -0.021161 | 0.083714 | 0.021256 | 0.00014891 | 9.4986e-05 | 0.12653 | 0.12653 | 0.12653 | 0.98335 | -0.31861 | 0.98526 | -0.28157 | 34.761
7 | 0.0011298 | 0.00028207 | -0.0011297 | -0.00028282 | 7.1234e-08 | -7.4919e-07 | 0.0017251 | 0.0017254 | 0.0017254 | 0.97432 | -0.49513 | 0.97426 | -0.49645 | 0.474
8 | 0.043233 | 0.010891 | -0.043214 | -0.010879 | 1.8662e-05 | 1.1791e-05 | 0.064838 | 0.064838 | 0.064838 | 0.99249 | -0.14268 | 0.99202 | -0.15171 | 17.8127
9 | -0.16209 | -0.041269 | 0.16236 | 0.041443 | 0.00027256 | 0.0001738 | 0.24325 | 0.24325 | 0.24325 | 0.99249 | -0.14268 | 0.99431 | -0.10787 | 33.4134
10 | 0.11886 | 0.030378 | -0.11837 | -0.030065 | 0.0004897 | 0.00031288 | 0.17841 | 0.17841 | 0.17841 | 0.99249 | -0.14268 | 0.98802 | -0.22824 | 49.0144
11 | 0.043214 | 0.010879 | -0.043181 | -0.010858 | 3.2907e-05 | 2.0791e-05 | 0.064838 | 0.064838 | 0.064838 | 0.99202 | -0.15171 | 0.9912 | -0.16765 | 17.8127
12 | -0.16615 | -0.042393 | 0.1664 | 0.042551 | 0.00024867 | 0.00015859 | 0.24892 | 0.24892 | 0.24892 | 0.99431 | -0.10787 | 0.99594 | -0.07694 | 34.1924
13 | 0.1107 | 0.028143 | -0.11041 | -0.027962 | 0.00028356 | 0.00018113 | 0.16686 | 0.16686 | 0.16686 | 0.98802 | -0.22824 | 0.98526 | -0.28157 | 45.8408
14 | 0.010397 | 0.0026061 | -0.010395 | -0.0026053 | 1.451e-06 | 7.1929e-07 | 0.01552 | 0.01552 | 0.01552 | 0.99682 | -0.060207 | 0.99667 | -0.063137 | 4.2638
15 | -0.17693 | -0.045243 | 0.17736 | 0.045513 | 0.00042224 | 0.00026939 | 0.26444 | 0.26444 | 0.26444 | 0.99682 | -0.060207 | 0.99942 | -0.011015 | 36.3242
16 | 0.16654 | 0.042637 | -0.1664 | -0.042551 | 0.00013485 | 8.6e-05 | 0.24892 | 0.24892 | 0.24892 | 0.99682 | -0.060207 | 0.99594 | -0.07694 | 34.1924
17 | -0.18728 | -0.047999 | 0.18738 | 0.048063 | 0.00010005 | 6.3855e-05 | 0.27921 | 0.27921 | 0.27921 | 0.99942 | -0.011015 | 1 | 0 | 38.353
18 | 0.0099202 | 0.0024864 | -0.0099196 | -0.0024861 | 6.1193e-07 | 2.9362e-07 | 0.01477 | 0.01477 | 0.01477 | 0.99942 | -0.011015 | 0.99935 | -0.01231 | 4.0577
19 | 0.026701 | 0.0067062 | -0.026678 | -0.0066922 | 2.2614e-05 | 1.4002e-05 | 0.040331 | 0.040331 | 0.040331 | 0.98526 | -0.28157 | 0.98435 | -0.29934 | 11.0799
20 | 0.0011297 | 0.00028282 | -0.0011297 | -0.00028313 | 2.9948e-08 | -3.1486e-07 | 0.0017254 | 0.0017255 | 0.0017255 | 0.97426 | -0.49645 | 0.97423 | -0.49701 | 0.47404
21 | 0.038379 | 0.0096549 | -0.038378 | -0.0096541 | 1.2151e-06 | 7.6506e-07 | 0.057629 | 0.057629 | 0.057629 | 0.9912 | -0.16765 | 0.99116 | -0.16832 | 15.8322
22 | 0.026678 | 0.0066922 | -0.026662 | -0.0066823 | 1.5962e-05 | 9.8834e-06 | 0.040331 | 0.040331 | 0.040331 | 0.98435 | -0.29934 | 0.98371 | -0.3119 | 11.0799
23 | 0.0083256 | 0.0020868 | -0.0083246 | -0.0020863 | 9.856e-07 | 4.2044e-07 | 0.012594 | 0.012594 | 0.012594 | 0.98371 | -0.3119 | 0.98358 | -0.31438 | 3.4599
24 | -0.0088175 | -0.00221 | 0.0088183 | 0.0022103 | 7.944e-07 | 3.5472e-07 | 0.013283 | 0.013283 | 0.013283 | 0.98776 | -0.23432 | 0.98786 | -0.23242 | 3.6492
25 | 0.0088175 | 0.00221 | -0.0088168 | -0.0022096 | 7.1713e-07 | 3.2025e-07 | 0.013283 | 0.013283 | 0.013283 | 0.98776 | -0.23432 | 0.98767 | -0.23602 | 3.6493
26 | -0.0088183 | -0.0022103 | 0.0088191 | 0.0022107 | 7.7787e-07 | 3.4731e-07 | 0.013283 | 0.013283 | 0.013283 | 0.98786 | -0.23242 | 0.98795 | -0.23057 | 3.6492
27 | 0.0042426 | 0.0010632 | -0.0042424 | -0.0010633 | 1.4736e-07 | -2.8778e-08 | 0.0063918 | 0.0063919 | 0.0063919 | 0.98767 | -0.23602 | 0.98763 | -0.23675 | 1.756
28 | -0.029252 | -0.0073364 | 0.029278 | 0.0073525 | 2.5785e-05 | 1.6048e-05 | 0.044039 | 0.044039 | 0.044039 | 0.98843 | -0.2213 | 0.98938 | -0.20283 | 12.0986
29 | 0.029252 | 0.0073364 | -0.029239 | -0.0073284 | 1.292e-05 | 8.0412e-06 | 0.044039 | 0.044039 | 0.044039 | 0.98843 | -0.2213 | 0.98795 | -0.23057 | 12.0986
30 | -0.029278 | -0.0073525 | 0.029293 | 0.0073621 | 1.549e-05 | 9.64e-06 | 0.044039 | 0.044039 | 0.044039 | 0.98938 | -0.20283 | 0.98995 | -0.19174 | 12.0986
31 | -0.034841 | -0.0087526 | 0.03487 | 0.0087705 | 2.8501e-05 | 1.7884e-05 | 0.052378 | 0.052378 | 0.052378 | 0.98995 | -0.19174 | 0.99084 | -0.17462 | 14.3896
32 | 0.038378 | 0.0096541 | -0.038367 | -0.0096468 | 1.1554e-05 | 7.2749e-06 | 0.057629 | 0.057629 | 0.057629 | 0.99116 | -0.16832 | 0.99084 | -0.17462 | 15.8322

## res_trafo
| p_hv_mw | q_hv_mvar | p_lv_mw | q_lv_mvar | pl_mw | ql_mvar | i_hv_ka | i_lv_ka | vm_hv_pu | va_hv_degree | vm_lv_pu | va_lv_degree | loading_percent
0 | -1.2729e-15 | -1.3162e-15 | 0.00165 | 1.2699e-07 | 0.00165 | 1.2699e-07 | 5.2857e-17 | 0.0023815 | 0.99998 | 149.9956 | 1 | 0 | 0.2619

## res_ext_grid
| p_mw | q_mvar
0 | 0.19876 | 0.050503

## res_load
| p_mw | q_mvar
0 | 0.059538 | 0.014922
1 | 0.0045243 | 0.0011339
2 | 0.011225 | 0.0028133
3 | 0.0065785 | 0.0016487
4 | 0.0037896 | 0.00094975
5 | 0.0076705 | 0.0019224
6 | 0.010395 | 0.0026053
7 | 0.0097342 | 0.0024396
8 | 0.0099196 | 0.0024861
9 | 0.004802 | 0.0012035
10 | 0.018337 | 0.0045956
11 | 0.0045742 | 0.0011464
12 | 0.02042 | 0.0051177
13 | 0.0011297 | 0.00028313
14 | 0.0055481 | 0.0013905
15 | 0.0034966 | 0.00087634
16 | 0.0083246 | 0.0020863
17 | 0.0042424 | 0.0010633

## dtypes
| element | column | dtype
0 | bus | name | object
1 | bus | vn_kv | float64
2 | bus | type | object
3 | bus | zone | object
4 | bus | in_service | bool
5 | load | name | object
6 | load | bus | uint32
7 | load | p_mw | float64
8 | load | q_mvar | float64
9 | load | const_z_percent | float64
10 | load | const_i_percent | float64
11 | load | sn_mva | float64
12 | load | scaling | float64
13 | load | in_service | bool
14 | load | type | object
15 | ext_grid | name | object
16 | ext_grid | bus | uint32
17 | ext_grid | vm_pu | float64
18 | ext_grid | va_degree | float64
19 | ext_grid | slack_weight | float64
20 | ext_grid | in_service | bool
21 | line | name | object
22 | line | std_type | object
23 | line | from_bus | uint32
24 | line | to_bus | uint32
25 | line | length_km | float64
26 | line | r_ohm_per_km | float64
27 | line | x_ohm_per_km | float64
28 | line | c_nf_per_km | float64
29 | line | g_us_per_km | float64
30 | line | max_i_ka | float64
31 | line | df | float64
32 | line | parallel | uint32
33 | line | type | object
34 | line | in_service | bool
35 | trafo | name | object
36 | trafo | std_type | object
37 | trafo | hv_bus | uint32
38 | trafo | lv_bus | uint32
39 | trafo | sn_mva | float64
40 | trafo | vn_hv_kv | float64
41 | trafo | vn_lv_kv | float64
42 | trafo | vk_percent | float64
43 | trafo | vkr_percent | float64
44 | trafo | pfe_kw | float64
45 | trafo | i0_percent | float64
46 | trafo | shift_degree | float64
47 | trafo | tap_side | object
48 | trafo | tap_neutral | int32
49 | trafo | tap_min | int32
50 | trafo | tap_max | int32
51 | trafo | tap_step_percent | float64
52 | trafo | tap_step_degree | float64
53 | trafo | tap_pos | int32
54 | trafo | tap_phase_shifter | bool
55 | trafo | parallel | uint32
56 | trafo | df | float64
57 | trafo | in_service | bool
58 | line_geodata | coords | object
59 | bus_geodata | x | float64
60 | bus_geodata | y | float64
61 | bus_geodata | coords | object
62 | res_bus | vm_pu | float64
63 | res_bus | va_degree | float64
64 | res_bus | p_mw | float64
65 | res_bus | q_mvar | float64
66 | res_line | p_from_mw | float64
67 | res_line | q_from_mvar | float64
68 | res_line | p_to_mw | float64
69 | res_line | q_to_mvar | float64
70 | res_line | pl_mw | float64
71 | res_line | ql_mvar | float64
72 | res_line | i_from_ka | float64
73 | res_line | i_to_ka | float64
74 | res_line | i_ka | float64
75 | res_line | vm_from_pu | float64
76 | res_line | va_from_degree | float64
77 | res_line | vm_to_pu | float64
78 | res_line | va_to_degree | float64
79 | res_line | loading_percent | float64
80 | res_trafo | p_hv_mw | float64
81 | res_trafo | q_hv_mvar | float64
82 | res_trafo | p_lv_mw | float64
83 | res_trafo | q_lv_mvar | float64
84 | res_trafo | pl_mw | float64
85 | res_trafo | ql_mvar | float64
86 | res_trafo | i_hv_ka | float64
87 | res_trafo | i_lv_ka | float64
88 | res_trafo | vm_hv_pu | float64
89 | res_trafo | va_hv_degree | float64
90 | res_trafo | vm_lv_pu | float64
91 | res_trafo | va_lv_degree | float64
92 | res_trafo | loading_percent | float64
93 | res_ext_grid | p_mw | float64
94 | res_ext_grid | q_mvar | float64
95 | res_load | p_mw | float64
96 | res_load | q_mvar | float64

## parameters
| version | format_version | converged | OPF_converged | name | f_hz | sn_mva
0 | 2.14.6 | 2.14.0 | TRUE | FALSE |  | 50 | 1