## bus
| name | vn_kv | type | zone | in_service
0 | bus_LV_261-614_0_4_node_0 | 0.4 | n |  | TRUE
1 | bus_LV_261-614_0_4_node_2 | 0.4 | n |  | TRUE
2 | bus_LV_261-614_0_4_node_13 | 0.4 | n |  | TRUE
3 | bus_LV_261-614_0_4_node_10 | 0.4 | n |  | TRUE
4 | bus_LV_261-614_0_4_node_5 | 0.4 | n |  | TRUE
5 | bus_LV_261-614_0_4_node_6 | 0.4 | n |  | TRUE
6 | bus_LV_261-614_0_4_node_24 | 0.4 | n |  | TRUE
7 | bus_LV_261-614_0_4_node_11 | 0.4 | n |  | TRUE
8 | bus_LV_261-614_0_4_node_31 | 0.4 | n |  | TRUE
9 | bus_LV_261-614_0_4_node_7 | 0.4 | n |  | TRUE
10 | bus_LV_261-614_0_4_node_8 | 0.4 | n |  | TRUE
11 | bus_LV_261-614_0_4_node_9 | 0.4 | n |  | TRUE
12 | bus_LV_261-614_0_4_node_17 | 0.4 | n |  | TRUE
13 | bus_LV_261-614_0_4_node_20 | 0.4 | n |  | TRUE
14 | bus_LV_261-614_0_4_node_23 | 0.4 | n |  | TRUE
15 | bus_LV_261-614_0_4_node_12 | 0.4 | n |  | TRUE
16 | bus_LV_261-614_0_4_node_21 | 0.4 | n |  | TRUE
17 | bus_LV_261-614_0_4_node_34 | 0.4 | n |  | TRUE
18 | bus_LV_261-614_0_4_node_30 | 0.4 | n |  | TRUE
19 | bus_LV_261-614_0_4_node_29 | 0.4 | n |  | TRUE
20 | bus_LV_261-614_0_4_node_15 | 0.4 | n |  | TRUE
21 | bus_LV_261-614_0_4_node_22 | 0.4 | n |  | TRUE
22 | bus_LV_261-614_0_4_node_32 | 0.4 | n |  | TRUE
23 | bus_LV_261-614_0_4_node_33 | 0.4 | n |  | TRUE
24 | bus_LV_261-614_0_4_node_19 | 0.4 | n |  | TRUE
25 | bus_LV_261-614_0_4_node_14 | 0.4 | n |  | TRUE
26 | bus_LV_261-614_0_4_node_16 | 0.4 | n |  | TRUE
27 | bus_LV_261-614_0_4_node_18 | 0.4 | n |  | TRUE
28 | bus_LV_261-614_0_4_node_28 | 0.4 | n |  | TRUE
29 | bus_LV_261-614_0_4_node_26 | 0.4 | n |  | TRUE
30 | bus_LV_261-614_0_4_node_25 | 0.4 | n |  | TRUE
31 | bus_LV_261-614_0_4_node_27 | 0.4 | n |  | TRUE
32 | bus_MV_529_1_node_72 | 20 | n |  | TRUE

## load
| name | bus | p_mw | q_mvar | const_z_percent | const_i_percent | sn_mva | scaling | in_service | type
0 | LV_261-614_0_4_load_0 | 0 | 0.0086499 | 0.0021679 | 0 | 0 |  | 1 | TRUE | wye
1 | LV_261-614_0_4_load_24 | 6 | 0.0008709 | 0.00021827 | 0 | 0 |  | 1 | TRUE | wye
2 | LV_261-614_0_4_load_31 | 8 | 0.033767 | 0.0084628 | 0 | 0 |  | 1 | TRUE | wye
3 | LV_261-614_0_4_load_17 | 12 | 0.03793 | 0.0095062 | 0 | 0 |  | 1 | TRUE | wye
4 | LV_261-614_0_4_load_20 | 13 | 0.019008 | 0.0047638 | 0 | 0 |  | 1 | TRUE | wye
5 | LV_261-614_0_4_load_23 | 14 | 0.073243 | 0.018356 | 0 | 0 |  | 1 | TRUE | wye
6 | LV_261-614_0_4_load_21 | 16 | 0.0046588 | 0.0011676 | 0 | 0 |  | 1 | TRUE | wye
7 | LV_261-614_0_4_load_34 | 17 | 0.030541 | 0.0076543 | 0 | 0 |  | 1 | TRUE | wye
8 | LV_261-614_0_4_load_29 | 19 | 0.010876 | 0.0027258 | 0 | 0 |  | 1 | TRUE | wye
9 | LV_261-614_0_4_load_15 | 20 | 0.0037879 | 0.00094933 | 0 | 0 |  | 1 | TRUE | wye
10 | LV_261-614_0_4_load_22 | 21 | 0.0073472 | 0.0018414 | 0 | 0 |  | 1 | TRUE | wye
11 | LV_261-614_0_4_load_32 | 22 | 0.018963 | 0.0047527 | 0 | 0 |  | 1 | TRUE | wye
12 | LV_261-614_0_4_load_33 | 23 | 0.013996 | 0.0035076 | 0 | 0 |  | 1 | TRUE | wye
13 | LV_261-614_0_4_load_19 | 24 | 0.01036 | 0.0025964 | 0 | 0 |  | 1 | TRUE | wye
14 | LV_261-614_0_4_load_14 | 25 | 0.011226 | 0.0028135 | 0 | 0 |  | 1 | TRUE | wye
15 | LV_261-614_0_4_load_28 | 28 | 0.01884 | 0.0047217 | 0 | 0 |  | 1 | TRUE | wye
16 | LV_261-614_0_4_load_26 | 29 | 0.014929 | 0.0037415 | 0 | 0 |  | 1 | TRUE | wye
17 | LV_261-614_0_4_load_25 | 30 | 0.019587 | 0.0049089 | 0 | 0 |  | 1 | TRUE | wye
18 | LV_261-614_0_4_load_27 | 31 | 0.013847 | 0.0034705 | 0 | 0 |  | 1 | TRUE | wye

## ext_grid
| name | bus | vm_pu | va_degree | slack_weight | in_service
0 |  | 20 | 1 | 0 | 1 | TRUE

## line
| name | std_type | from_bus | to_bus | length_km | r_ohm_per_km | x_ohm_per_km | c_nf_per_km | g_us_per_km | max_i_ka | df | parallel | type | in_service
0 | LV_261-614_0_4_line_0 |  | 0 | 1 | 0.01957 | 0.125 | 0.08 | 261 | 0 | 0.364 | 1 | 1 | cs | TRUE
1 | LV_261-614_0_4_line_1 |  | 1 | 2 | 0.030718 | 0.125 | 0.08 | 261 | 0 | 0.364 | 1 | 1 | cs | TRUE
2 | LV_261-614_0_4_line_2 |  | 1 | 3 | 0.24157 | 0.125 | 0.08 | 261 | 0 | 0.364 | 1 | 1 | cs | TRUE
3 | LV_261-614_0_4_line_3 |  | 2 | 18 | 0.030355 | 0.125 | 0.08 | 261 | 0 | 0.364 | 1 | 1 | cs | TRUE
4 | LV_261-614_0_4_line_4 |  | 2 | 19 | 0.014711 | 0.125 | 0.08 | 261 | 0 | 0.364 | 1 | 1 | cs | TRUE
5 | LV_261-614_0_4_line_5 |  | 3 | 15 | 0.03391 | 0.125 | 0.08 | 261 | 0 | 0.364 | 1 | 1 | cs | TRUE
6 | LV_261-614_0_4_line_6 |  | 3 | 16 | 0.02372 | 0.125 | 0.08 | 261 | 0 | 0.364 | 1 | 1 | cs | TRUE
7 | LV_261-614_0_4_line_7 |  | 4 | 5 | 0.004265 | 0.125 | 0.08 | 261 | 0 | 0.364 | 1 | 1 | cs | TRUE
8 | LV_261-614_0_4_line_8 |  | 4 | 6 | 0.0078317 | 0.125 | 0.08 | 261 | 0 | 0.364 | 1 | 1 | cs | TRUE
9 | LV_261-614_0_4_line_9 |  | 5 | 7 | 0.016353 | 0.125 | 0.08 | 261 | 0 | 0.364 | 1 | 1 | cs | TRUE
10 | LV_261-614_0_4_line_10 |  | 5 | 8 | 0.038176 | 0.125 | 0.08 | 261 | 0 | 0.364 | 1 | 1 | cs | TRUE
11 | LV_261-614_0_4_line_11 |  | 7 | 13 | 0.053856 | 0.125 | 0.08 | 261 | 0 | 0.364 | 1 | 1 | cs | TRUE
12 | LV_261-614_0_4_line_12 |  | 9 | 10 | 0.010003 | 0.125 | 0.08 | 261 | 0 | 0.364 | 1 | 1 | cs | TRUE
13 | LV_261-614_0_4_line_13 |  | 9 | 11 | 0.012113 | 0.125 | 0.08 | 261 | 0 | 0.364 | 1 | 1 | cs | TRUE
14 | LV_261-614_0_4_line_14 |  | 9 | 12 | 0.019659 | 0.125 | 0.08 | 261 | 0 | 0.364 | 1 | 1 | cs | TRUE
15 | LV_261-614_0_4_line_15 |  | 10 | 13 | 0.030481 | 0.125 | 0.08 | 261 | 0 | 0.364 | 1 | 1 | cs | TRUE
16 | LV_261-614_0_4_line_16 |  | 11 | 14 | 0.016234 | 0.125 | 0.08 | 261 | 0 | 0.364 | 1 | 1 | cs | TRUE
17 | LV_261-614_0_4_line_17 |  | 12 | 20 | 0.024194 | 0.125 | 0.08 | 261 | 0 | 0.364 | 1 | 2 | cs | TRUE
18 | LV_261-614_0_4_line_18 |  | 15 | 17 | 0.047793 | 0.125 | 0.08 | 261 | 0 | 0.364 | 1 | 1 | cs | TRUE
19 | LV_261-614_0_4_line_19 |  | 16 | 21 | 0.0040431 | 0.125 | 0.08 | 261 | 0 | 0.364 | 1 | 1 | cs | TRUE
20 | LV_261-614_0_4_line_20 |  | 18 | 22 | 0.004267 | 0.125 | 0.08 | 261 | 0 | 0.364 | 1 | 1 | cs | TRUE
21 | LV_261-614_0_4_line_21 |  | 18 | 23 | 0.064242 | 0.125 | 0.08 | 261 | 0 | 0.364 | 1 | 1 | cs | TRUE
22 | LV_261-614_0_4_line_22 |  | 19 | 24 | 0.0153 | 0.125 | 0.08 | 261 | 0 | 0.364 | 1 | 1 | cs | TRUE
23 | LV_261-614_0_4_line_23 |  | 20 | 25 | 0.019601 | 0.125 | 0.08 | 261 | 0 | 0.364 | 1 | 2 | cs | TRUE
24 | LV_261-614_0_4_line_24 |  | 24 | 26 | 0.001641 | 0.125 | 0.08 | 261 | 0 | 0.364 | 1 | 1 | cs | TRUE
25 | LV_261-614_0_4_line_25 |  | 25 | 26 | 0.013909 | 0.125 | 0.08 | 261 | 0 | 0.364 | 1 | 2 | cs | TRUE
26 | LV_261-614_0_4_line_26 |  | 26 | 27 | 0.026638 | 0.125 | 0.08 | 261 | 0 | 0.364 | 1 | 1 | cs | TRUE
27 | LV_261-614_0_4_line_27 |  | 27 | 28 | 0.004411 | 0.125 | 0.08 | 261 | 0 | 0.364 | 1 | 1 | cs | TRUE
28 | LV_261-614_0_4_line_28 |  | 27 | 29 | 0.0020893 | 0.125 | 0.08 | 261 | 0 | 0.364 | 1 | 1 | cs | TRUE
29 | LV_261-614_0_4_line_29 |  | 29 | 30 | 0.047245 | 0.125 | 0.08 | 261 | 0 | 0.364 | 1 | 1 | cs | TRUE
30 | LV_261-614_0_4_line_30 |  | 30 | 31 | 0.012939 | 0.125 | 0.08 | 261 | 0 | 0.364 | 1 | 1 | cs | TRUE

## trafo
| name | std_type | hv_bus | lv_bus | sn_mva | vn_hv_kv | vn_lv_kv | vk_percent | vkr_percent | pfe_kw | i0_percent | shift_degree | tap_side | tap_neutral | tap_min | tap_max | tap_step_percent | tap_step_degree | tap_pos | tap_phase_shifter | parallel | df | in_service
0 | LV_261-614_0_4_trafo_15 | 0.63 MVA 20/0.4 kV | 32 | 20 | 0.63 | 20 | 0.4 | 6 | 1.206 | 1.65 | 0.2619 | 150 | hv | 0 | -2 | 2 | 2.5 | 0 | 0 | FALSE | 1 | 1 | TRUE

## line_geodata
| x0 | y0 | x1 | y1 | x2 | y2 | x3 | y3 | x4 | y4 | x5 | y5 | x6 | y6 | x7 | y7 | x8 | y8 | x9 | y9 | x10 | y10 | x11 | y11 | x12 | y12 | x13 | y13
0 | 2679377.8153 | 1248037.2468 | 2679370.4093 | 1248041.5175 | 2679362.0004 | 1248048.6419
1 | 2679377.8153 | 1248037.2468 | 2679402.5773 | 1248055.525
2 | 2679377.8153 | 1248037.2468 | 2679383.5003 | 1248017.6753 | 2679389.0223 | 1247996.7451 | 2679392.0598 | 1247988.1907 | 2679400.0909 | 1247977.8573 | 2679414.6334 | 1247966.8885 | 2679424.6009 | 1247959.1608 | 2679432.7776 | 1247950.931 | 2679436.3723 | 1247944.2076 | 2679448.6368 | 1247905.9884 | 2679455.1306 | 1247885.2714 | 2679486.5606 | 1247907.6089 | 2679503.8544 | 1247920.7281 | 2679499.7925 | 1247923.9871
3 | 2679402.5773 | 1248055.525 | 2679416.3489 | 1248036.6957 | 2679421.0866 | 1248031.4664
4 | 2679402.5773 | 1248055.525 | 2679414.7707 | 1248063.7556
5 | 2679499.7925 | 1247923.9871 | 2679503.8544 | 1247920.7281 | 2679527.1412 | 1247937.5081
6 | 2679499.7925 | 1247923.9871 | 2679486.6726 | 1247943.7479
7 | 2679407.874 | 1248190.0607 | 2679411.4919 | 1248187.7853
8 | 2679407.874 | 1248190.0607 | 2679403.7443 | 1248183.4064
9 | 2679411.4919 | 1248187.7853 | 2679414.7832 | 1248185.65 | 2679416.6698 | 1248186.3313 | 2679420.2746 | 1248186.7243 | 2679423.6949 | 1248186.7924 | 2679426.7295 | 1248185.2208
10 | 2679411.4919 | 1248187.7853 | 2679391.4997 | 1248155.2627
11 | 2679426.7295 | 1248185.2208 | 2679447.8189 | 1248163.5987 | 2679464.2274 | 1248146.5646
12 | 2679485.3794 | 1248124.618 | 2679492.3189 | 1248117.3946
13 | 2679492.3189 | 1248117.3946 | 2679495.9418 | 1248120.3898 | 2679494.0736 | 1248122.2773 | 2679497.4959 | 1248125.5811
14 | 2679492.3189 | 1248117.3946 | 2679490.4366 | 1248115.8349 | 2679476.3289 | 1248105.9709
15 | 2679485.3794 | 1248124.618 | 2679476.8242 | 1248133.4876 | 2679464.2274 | 1248146.5646
16 | 2679497.4959 | 1248125.5811 | 2679509.1636 | 1248136.8682
17 | 2679456.5009 | 1248092.1073 | 2679476.3289 | 1248105.9709
18 | 2679524.495 | 1247971.4752 | 2679509.3021 | 1247960.5412 | 2679524.9245 | 1247940.0358 | 2679527.1412 | 1247937.5081
19 | 2679483.3038 | 1247941.5122 | 2679486.6726 | 1247943.7479
20 | 2679421.0866 | 1248031.4664 | 2679417.8768 | 1248028.6436
21 | 2679456.3533 | 1247983.9153 | 2679460.3596 | 1247987.605 | 2679452.543 | 1247996.5846 | 2679435.6754 | 1248015.3501 | 2679421.0866 | 1248031.4664
22 | 2679427.4519 | 1248072.3156 | 2679414.7707 | 1248063.7556
23 | 2679456.5009 | 1248092.1073 | 2679448.7669 | 1248086.6997 | 2679440.3414 | 1248081.014
24 | 2679428.8121 | 1248073.2337 | 2679427.4519 | 1248072.3156
25 | 2679428.8121 | 1248073.2337 | 2679440.3414 | 1248081.014
26 | 2679428.8121 | 1248073.2337 | 2679440.9982 | 1248056.6181 | 2679445.1136 | 1248052.17
27 | 2679445.1136 | 1248052.17 | 2679441.7073 | 1248049.3557
28 | 2679445.1136 | 1248052.17 | 2679446.5311 | 1248050.6351
29 | 2679446.5311 | 1248050.6351 | 2679465.8753 | 1248029.6874 | 2679478.2613 | 1248015.6353
30 | 2679479.558 | 1248006.2425 | 2679483.3529 | 1248009.9294 | 2679481.7126 | 1248011.7198 | 2679478.2613 | 1248015.6353

## bus_geodata
| x | y | coords
0 | 2679362.0004 | 1248048.6419
1 | 2679377.8153 | 1248037.2468
2 | 2679402.5773 | 1248055.525
3 | 2679499.7925 | 1247923.9871
4 | 2679407.874 | 1248190.0607
5 | 2679411.4919 | 1248187.7853
6 | 2679403.7443 | 1248183.4064
7 | 2679426.7295 | 1248185.2208
8 | 2679391.4997 | 1248155.2627
9 | 2679492.3189 | 1248117.3946
10 | 2679485.3794 | 1248124.618
11 | 2679497.4959 | 1248125.5811
12 | 2679476.3289 | 1248105.9709
13 | 2679464.2274 | 1248146.5646
14 | 2679509.1636 | 1248136.8682
15 | 2679527.1412 | 1247937.5081
16 | 2679486.6726 | 1247943.7479
17 | 2679524.495 | 1247971.4752
18 | 2679421.0866 | 1248031.4664
19 | 2679414.7707 | 1248063.7556
20 | 2679456.5009 | 1248092.1073
21 | 2679483.3038 | 1247941.5122
22 | 2679417.8768 | 1248028.6436
23 | 2679456.3533 | 1247983.9153
24 | 2679427.4519 | 1248072.3156
25 | 2679440.3414 | 1248081.014
26 | 2679428.8121 | 1248073.2337
27 | 2679445.1136 | 1248052.17
28 | 2679441.7073 | 1248049.3557
29 | 2679446.5311 | 1248050.6351
30 | 2679478.2613 | 1248015.6353
31 | 2679479.558 | 1248006.2425
32 | 2679428.8121 | 1248073.2337

## line_std_types
| c_nf_per_km | r_ohm_per_km | x_ohm_per_km | max_i_ka | type | q_mm2 | alpha | voltage_rating
NAYY 4x50 SE | 210 | 0.642 | 0.083 | 0.142 | cs | 50 | 0.00403 | LV
NAYY 4x120 SE | 264 | 0.225 | 0.08 | 0.242 | cs | 120 | 0.00403 | LV
NAYY 4x150 SE | 261 | 0.208 | 0.08 | 0.27 | cs | 150 | 0.00403 | LV
NA2XS2Y 1x95 RM/25 12/20 kV | 216 | 0.313 | 0.132 | 0.252 | cs | 95 | 0.00403 | MV
NA2XS2Y 1x185 RM/25 12/20 kV | 273 | 0.161 | 0.117 | 0.362 | cs | 185 | 0.00403 | MV
NA2XS2Y 1x240 RM/25 12/20 kV | 304 | 0.122 | 0.112 | 0.421 | cs | 240 | 0.00403 | MV
NA2XS2Y 1x95 RM/25 6/10 kV | 315 | 0.313 | 0.123 | 0.249 | cs | 95 | 0.00403 | MV
NA2XS2Y 1x185 RM/25 6/10 kV | 406 | 0.161 | 0.11 | 0.358 | cs | 185 | 0.00403 | MV
NA2XS2Y 1x240 RM/25 6/10 kV | 456 | 0.122 | 0.105 | 0.416 | cs | 240 | 0.00403 | MV
NA2XS2Y 1x150 RM/25 12/20 kV | 250 | 0.206 | 0.116 | 0.319 | cs | 150 | 0.00403 | MV
NA2XS2Y 1x120 RM/25 12/20 kV | 230 | 0.253 | 0.119 | 0.283 | cs | 120 | 0.00403 | MV
NA2XS2Y 1x70 RM/25 12/20 kV | 190 | 0.443 | 0.132 | 0.22 | cs | 70 | 0.00403 | MV
NA2XS2Y 1x150 RM/25 6/10 kV | 360 | 0.206 | 0.11 | 0.315 | cs | 150 | 0.00403 | MV
NA2XS2Y 1x120 RM/25 6/10 kV | 340 | 0.253 | 0.113 | 0.28 | cs | 120 | 0.00403 | MV
NA2XS2Y 1x70 RM/25 6/10 kV | 280 | 0.443 | 0.123 | 0.217 | cs | 70 | 0.00403 | MV
N2XS(FL)2Y 1x120 RM/35 64/110 kV | 112 | 0.153 | 0.166 | 0.366 | cs | 120 | 0.00393 | HV
N2XS(FL)2Y 1x185 RM/35 64/110 kV | 125 | 0.099 | 0.156 | 0.457 | cs | 185 | 0.00393 | HV
N2XS(FL)2Y 1x240 RM/35 64/110 kV | 135 | 0.075 | 0.149 | 0.526 | cs | 240 | 0.00393 | HV
N2XS(FL)2Y 1x300 RM/35 64/110 kV | 144 | 0.06 | 0.144 | 0.588 | cs | 300 | 0.00393 | HV
15-AL1/3-ST1A 0.4 | 11 | 1.8769 | 0.35 | 0.105 | ol | 16 | 0.00403 | LV
24-AL1/4-ST1A 0.4 | 11.25 | 1.2012 | 0.335 | 0.14 | ol | 24 | 0.00403 | LV
48-AL1/8-ST1A 0.4 | 12.2 | 0.5939 | 0.3 | 0.21 | ol | 48 | 0.00403 | LV
94-AL1/15-ST1A 0.4 | 13.2 | 0.306 | 0.29 | 0.35 | ol | 94 | 0.00403 | LV
34-AL1/6-ST1A 10.0 | 9.7 | 0.8342 | 0.36 | 0.17 | ol | 34 | 0.00403 | MV
48-AL1/8-ST1A 10.0 | 10.1 | 0.5939 | 0.35 | 0.21 | ol | 48 | 0.00403 | MV
70-AL1/11-ST1A 10.0 | 10.4 | 0.4132 | 0.339 | 0.29 | ol | 70 | 0.00403 | MV
94-AL1/15-ST1A 10.0 | 10.75 | 0.306 | 0.33 | 0.35 | ol | 94 | 0.00403 | MV
122-AL1/20-ST1A 10.0 | 11.1 | 0.2376 | 0.323 | 0.41 | ol | 122 | 0.00403 | MV
149-AL1/24-ST1A 10.0 | 11.25 | 0.194 | 0.315 | 0.47 | ol | 149 | 0.00403 | MV
34-AL1/6-ST1A 20.0 | 9.15 | 0.8342 | 0.382 | 0.17 | ol | 34 | 0.00403 | MV
48-AL1/8-ST1A 20.0 | 9.5 | 0.5939 | 0.372 | 0.21 | ol | 48 | 0.00403 | MV
70-AL1/11-ST1A 20.0 | 9.7 | 0.4132 | 0.36 | 0.29 | ol | 70 | 0.00403 | MV
94-AL1/15-ST1A 20.0 | 10 | 0.306 | 0.35 | 0.35 | ol | 94 | 0.00403 | MV
122-AL1/20-ST1A 20.0 | 10.3 | 0.2376 | 0.344 | 0.41 | ol | 122 | 0.00403 | MV
149-AL1/24-ST1A 20.0 | 10.5 | 0.194 | 0.337 | 0.47 | ol | 149 | 0.00403 | MV
184-AL1/30-ST1A 20.0 | 10.75 | 0.1571 | 0.33 | 0.535 | ol | 184 | 0.00403 | MV
243-AL1/39-ST1A 20.0 | 11 | 0.1188 | 0.32 | 0.645 | ol | 243 | 0.00403 | MV
48-AL1/8-ST1A 110.0 | 8 | 0.5939 | 0.46 | 0.21 | ol | 48 | 0.00403 | HV
70-AL1/11-ST1A 110.0 | 8.4 | 0.4132 | 0.45 | 0.29 | ol | 70 | 0.00403 | HV
94-AL1/15-ST1A 110.0 | 8.65 | 0.306 | 0.44 | 0.35 | ol | 94 | 0.00403 | HV
122-AL1/20-ST1A 110.0 | 8.5 | 0.2376 | 0.43 | 0.41 | ol | 122 | 0.00403 | HV
149-AL1/24-ST1A 110.0 | 8.75 | 0.194 | 0.41 | 0.47 | ol | 149 | 0.00403 | HV
184-AL1/30-ST1A 110.0 | 8.8 | 0.1571 | 0.4 | 0.535 | ol | 184 | 0.00403 | HV
243-AL1/39-ST1A 110.0 | 9 | 0.1188 | 0.39 | 0.645 | ol | 243 | 0.00403 | HV
305-AL1/39-ST1A 110.0 | 9.2 | 0.0949 | 0.38 | 0.74 | ol | 305 | 0.00403 | HV
490-AL1/64-ST1A 110.0 | 9.75 | 0.059 | 0.37 | 0.96 | ol | 490 | 0.00403 | HV
679-AL1/86-ST1A 110.0 | 9.95 | 0.042 | 0.36 | 1.15 | ol | 679 | 0.00403 | HV
490-AL1/64-ST1A 220.0 | 10 | 0.059 | 0.285 | 0.96 | ol | 490 | 0.00403 | HV
679-AL1/86-ST1A 220.0 | 11.7 | 0.042 | 0.275 | 1.15 | ol | 679 | 0.00403 | HV
490-AL1/64-ST1A 380.0 | 11 | 0.059 | 0.253 | 0.96 | ol | 490 | 0.00403 | HV
679-AL1/86-ST1A 380.0 | 14.6 | 0.042 | 0.25 | 1.15 | ol | 679 | 0.00403 | HV

## trafo_std_types
| i0_percent | pfe_kw | vkr_percent | sn_mva | vn_lv_kv | vn_hv_kv | vk_percent | shift_degree | vector_group | tap_side | tap_neutral | tap_min | tap_max | tap_step_degree | tap_step_percent | tap_phase_shifter
160 MVA 380/110 kV | 0.06 | 60 | 0.25 | 160 | 110 | 380 | 12.2 | 0 | Yy0 | hv | 0 | -9 | 9 | 0 | 1.5 | FALSE
100 MVA 220/110 kV | 0.06 | 55 | 0.26 | 100 | 110 | 220 | 12 | 0 | Yy0 | hv | 0 | -9 | 9 | 0 | 1.5 | FALSE
63 MVA 110/20 kV | 0.04 | 22 | 0.32 | 63 | 20 | 110 | 18 | 150 | YNd5 | hv | 0 | -9 | 9 | 0 | 1.5 | FALSE
40 MVA 110/20 kV | 0.05 | 18 | 0.34 | 40 | 20 | 110 | 16.2 | 150 | YNd5 | hv | 0 | -9 | 9 | 0 | 1.5 | FALSE
25 MVA 110/20 kV | 0.07 | 14 | 0.41 | 25 | 20 | 110 | 12 | 150 | YNd5 | hv | 0 | -9 | 9 | 0 | 1.5 | FALSE
63 MVA 110/10 kV | 0.04 | 22 | 0.32 | 63 | 10 | 110 | 18 | 150 | YNd5 | hv | 0 | -9 | 9 | 0 | 1.5 | FALSE
40 MVA 110/10 kV | 0.05 | 18 | 0.34 | 40 | 10 | 110 | 16.2 | 150 | YNd5 | hv | 0 | -9 | 9 | 0 | 1.5 | FALSE
25 MVA 110/10 kV | 0.07 | 14 | 0.41 | 25 | 10 | 110 | 12 | 150 | YNd5 | hv | 0 | -9 | 9 | 0 | 1.5 | FALSE
0.25 MVA 20/0.4 kV | 0.32 | 0.8 | 1.44 | 0.25 | 0.4 | 20 | 6 | 150 | Yzn5 | hv | 0 | -2 | 2 | 0 | 2.5 | FALSE
0.4 MVA 20/0.4 kV | 0.3375 | 1.35 | 1.425 | 0.4 | 0.4 | 20 | 6 | 150 | Dyn5 | hv | 0 | -2 | 2 | 0 | 2.5 | FALSE
0.63 MVA 20/0.4 kV | 0.2619 | 1.65 | 1.206 | 0.63 | 0.4 | 20 | 6 | 150 | Dyn5 | hv | 0 | -2 | 2 | 0 | 2.5 | FALSE
0.25 MVA 10/0.4 kV | 0.24 | 0.6 | 1.2 | 0.25 | 0.4 | 10 | 4 | 150 | Dyn5 | hv | 0 | -2 | 2 | 0 | 2.5 | FALSE
0.4 MVA 10/0.4 kV | 0.2375 | 0.95 | 1.325 | 0.4 | 0.4 | 10 | 4 | 150 | Dyn5 | hv | 0 | -2 | 2 | 0 | 2.5 | FALSE
0.63 MVA 10/0.4 kV | 0.1873 | 1.18 | 1.0794 | 0.63 | 0.4 | 10 | 4 | 150 | Dyn5 | hv | 0 | -2 | 2 | 0 | 2.5 | FALSE

## trafo3w_std_types
| sn_hv_mva | sn_mv_mva | sn_lv_mva | vn_hv_kv | vn_mv_kv | vn_lv_kv | vk_hv_percent | vk_mv_percent | vk_lv_percent | vkr_hv_percent | vkr_mv_percent | vkr_lv_percent | pfe_kw | i0_percent | shift_mv_degree | shift_lv_degree | vector_group | tap_side | tap_neutral | tap_min | tap_max | tap_step_percent
63/25/38 MVA 110/20/10 kV | 63 | 25 | 38 | 110 | 20 | 10 | 10.4 | 10.4 | 10.4 | 0.28 | 0.32 | 0.35 | 35 | 0.89 | 0 | 0 | YN0yn0yn0 | hv | 0 | -10 | 10 | 1.2
63/25/38 MVA 110/10/10 kV | 63 | 25 | 38 | 110 | 10 | 10 | 10.4 | 10.4 | 10.4 | 0.28 | 0.32 | 0.35 | 35 | 0.89 | 0 | 0 | YN0yn0yn0 | hv | 0 | -10 | 10 | 1.2

## fuse_std_types
| fuse_type | i_rated_a | t_avg | t_min | t_total | x_avg | x_min | x_total
HV 100A | HV 100A | 100 | 0 | [10.0, 3.64, 0.854, 0.281, 0.1, 0.0531, 0.022, 0.01] | [10.0, 4.267, 1.21, 0.403, 0.1, 0.058, 0.022, 0.01] | 0 | [300.0, 350.0, 450.0, 550.0, 700.0, 850.0, 1200.0, 1752.0] | [600.0, 700.0, 900.0, 1150.0, 1665.0, 2000.0, 3000.0, 4313.0]
HV 10A | HV 10A | 10 | 0 | [10.0, 1675.0, 0.344, 0.156, 0.1, 0.0417, 0.0171, 0.01] | [10.0, 1.3, 0.3, 0.155, 0.1, 0.0555, 0.023, 0.01] | 0 | [30.0, 32.0, 35.0, 37.0, 39.0, 50.0, 70.0, 88.0] | [60.0, 70.0, 80.0, 87.0, 94.0, 110.0, 150.0, 216.0]
HV 125A | HV 125A | 125 | 0 | [10.0, 1.82, 0.344, 0.1, 0.0467, 0.0269, 0.01] | [10.0, 2.478, 0.426, 0.1, 0.0427, 0.0211, 0.01] | 0 | [375.0, 500.0, 700.0, 925.0, 1200.0, 1500.0, 2341.0] | [750.0, 1000.0, 1500.0, 2200.0, 3000.0, 4000.0, 5765.0]
HV 160A | HV 160A | 160 | 0 | [10.0, 4.15, 1.03, 0.198, 0.1, 0.051, 0.0172, 0.01] | [10.0, 2.3, 0.734, 0.274, 0.1, 0.046, 0.0177, 0.01] | 0 | [480.0, 550.0, 700.0, 1000.0, 1260.0, 1600.0, 2500.0, 3227.0] | [960.0, 1300.0, 1700.0, 2200.0, 2996.0, 4000.0, 6000.0, 7946.0]
HV 16A | HV 16A | 16 | 0 | [10.0, 0.352, 0.164, 0.1, 0.0649, 0.0342, 0.01] | [10.0, 2.34, 0.722, 0.181, 0.1, 0.055, 0.0296, 0.01] | 0 | [48.0, 60.0, 65.0, 71.0, 80.0, 100.0, 162.0] | [96.0, 110.0, 125.0, 150.0, 168.0, 200.0, 250.0, 398.0]
HV 200A | HV 200A | 200 | 0 | [10.0, 4.267, 1.21, 0.403, 0.1, 0.058, 0.022, 0.01] | [10.0, 3.73, 1.654, 0.328, 0.1, 0.0531, 0.019, 0.01] | 0 | [600.0, 700.0, 900.0, 1150.0, 1665.0, 2000.0, 3000.0, 4313.0] | [1200.0, 1500.0, 1800.0, 2700.0, 3960.0, 5000.0, 7500.0, 10620.0]
HV 20A | HV 20A | 20 | 0 | [10.0, 1.3, 0.3, 0.155, 0.1, 0.0555, 0.023, 0.01] | [10.0, 1.3, 0.161, 0.1, 0.0611, 0.0399, 0.0141, 0.01] | 0 | [60.0, 70.0, 80.0, 87.0, 94.0, 110.0, 150.0, 216.0] | [120.0, 150.0, 200.0, 223.0, 260.0, 300.0, 450.0, 532.0]
HV 25A | HV 25A | 25 | 0 | [10.0, 2.512, 0.833, 0.299, 0.1, 0.0372, 0.0223, 0.01] | [10.0, 3.125, 0.597, 0.198, 0.1, 0.0378, 0.022, 0.01] | 0 | [75.0, 82.0, 90.0, 100.0, 124.0, 170.0, 200.0, 289.0] | [150.0, 170.0, 210.0, 250.0, 294.0, 400.0, 500.0, 711.0]
HV 31.5A | HV 31.5A | 31.5 | 0 | [10.0, 2.34, 0.722, 0.181, 0.1, 0.055, 0.0296, 0.01] | [10.0, 2.84, 0.368, 0.164, 0.1, 0.0621, 0.0378, 0.0195, 0.01] | 0 | [95.0, 110.0, 125.0, 150.0, 165.0, 200.0, 250.0, 390.0] | [189.0, 220.0, 300.0, 350.0, 393.0, 450.0, 530.0, 700.0, 960.0]
HV 40A | HV 40A | 40 | 0 | [10.0, 1.3, 0.161, 0.1, 0.0611, 0.0399, 0.0141, 0.01] | [10.0, 2.05, 0.369, 0.198, 0.1, 0.051, 0.0298, 0.01] | 0 | [120.0, 150.0, 200.0, 223.0, 260.0, 300.0, 450.0, 532.0] | [240.0, 300.0, 400.0, 450.0, 530.0, 650.0, 800.0, 1311.0]
HV 50A | HV 50A | 50 | 0 | [10.0, 3.215, 0.597, 0.198, 0.1, 0.0378, 0.022, 0.01] | [10.0, 3.64, 0.854, 0.281, 0.1, 0.0531, 0.022, 0.01] | 0 | [150.0, 170.0, 210.0, 250.0, 294.0, 400.0, 500.0, 711.0] | [300.0, 350.0, 450.0, 550.0, 700.0, 850.0, 1200.0, 1752.0]
HV 6.3A | HV 6.3A | 6.3 | 0 | [10.0, 1.39, 0.344, 0.168, 0.1, 0.056, 0.0263, 0.01] | [10.0, 1.711, 0.516, 0.198, 0.1, 0.0634, 0.0303, 0.01] | 0 | [19.0, 19.5, 20.4, 20.8, 22.0, 25.0, 32.0, 48.0] | [38.0, 40.0, 43.0, 48.0, 53.0, 60.0, 75.0, 118.0]
HV 63A | HV 63A | 63 | 0 | [10.0, 2.84, 0.368, 0.164, 0.1, 0.0621, 0.0378, 0.0195, 0.01] | [10.0, 1.82, 0.344, 0.1, 0.0467, 0.0269, 0.01] | 0 | [189.0, 220.0, 300.0, 350.0, 393.0, 450.0, 530.0, 700.0, 961.0] | [378.0, 500.0, 700.0, 934.0, 1200.0, 1500.0, 2366.0]
HV 80A | HV 80A | 80 | 0 | [10.0, 2.05, 0.369, 0.198, 0.1, 0.051, 0.0298, 0.01] | [10.0, 4.15, 1.03, 0.198, 0.1, 0.051, 0.0172, 0.01] | 0 | [240.0, 300.0, 400.0, 450.0, 530.0, 650.0, 800.0, 1311.0] | [480.0, 550.0, 700.0, 1000.0, 1260.0, 1600.0, 2500.0, 3227.0]
Siemens NH-1-100 | Siemens NH-1-100 | 100 | [5400.0, 2000.0, 400.0, 20.0, 1.0, 0.2, 0.012, 0.004] | 0 | 0 | [150.0, 190.0, 250.0, 430.0, 900.0, 1250.0, 2700.0, 3600.0] | 0 | 0
Siemens NH-1-125 | Siemens NH-1-125 | 125 | [4800.0, 120.0, 7.0, 0.1, 0.004] | 0 | 0 | [180.0, 400.0, 740.0, 2000.0, 4250.0] | 0 | 0
Siemens NH-1-16 | Siemens NH-1-16 | 16 | [4000.0, 400.0, 2.0, 0.1, 0.04, 0.01] | 0 | 0 | [26.0, 35.0, 75.0, 150.0, 200.0, 300.0] | 0 | 0
Siemens NH-1-160 | Siemens NH-1-160 | 160 | [4800.0, 120.0, 7.0, 0.1, 0.004] | 0 | 0 | [210.0, 500.0, 900.0, 2300.0, 5000.0] | 0 | 0
Siemens NH-1-25 | Siemens NH-1-25 | 25 | [4000.0, 1000.0, 10.0, 0.2, 0.02, 0.01] | 0 | 0 | [40.0, 50.0, 100.0, 210.0, 400.0, 500.0] | 0 | 0
Siemens NH-1-50 | Siemens NH-1-50 | 50 | [4000.0, 40.0, 4.0, 1.0, 0.02, 0.01] | 0 | 0 | [86.0, 200.0, 300.0, 400.0, 1000.0, 1280.0] | 0 | 0
Siemens NH-1-63 | Siemens NH-1-63 | 63 | [4000.0, 100.0, 10.0, 2.0, 0.04, 0.01] | 0 | 0 | [100.0, 200.0, 300.0, 400.0, 1000.0, 1500.0] | 0 | 0
Siemens NH-1-80 | Siemens NH-1-80 | 80 | [4800.0, 120.0, 7.0, 0.1, 0.01] | 0 | 0 | [150.58, 250.0, 450.0, 1150.0, 2470.0] | 0 | 0
Siemens NH-2-1000 | Siemens NH-2-1000 | 1000 | [4800.0, 120.0, 7.0, 0.1, 0.004] | 0 | 0 | [1900.0, 3500.0, 8400.0, 24000.0, 52000.0] | 0 | 0
Siemens NH-2-200 | Siemens NH-2-200 | 200 | [4800.0, 120.0, 7.0, 0.1, 0.004] | 0 | 0 | [280.0, 650.0, 1200.0, 3000.0, 7000.0] | 0 | 0
Siemens NH-2-224 | Siemens NH-2-224 | 224 | [4800.0, 120.0, 7.0, 0.2, 0.04, 0.004] | 0 | 0 | [400.0, 750.0, 1453.0, 3025.0, 4315.0, 7600.0] | 0 | 0
Siemens NH-2-250 | Siemens NH-2-250 | 250 | [4800.0, 120.0, 7.0, 0.1, 0.004] | 0 | 0 | [450.0, 800.0, 1650.0, 4000.0, 8500.0] | 0 | 0
Siemens NH-2-315 | Siemens NH-2-315 | 315 | [4800.0, 120.0, 7.0, 0.1, 0.004] | 0 | 0 | [550.0, 920.0, 1900.0, 5000.0, 11000.0] | 0 | 0
Siemens NH-2-355 | Siemens NH-2-355 | 355 | [4800.0, 120.0, 6.0, 0.1, 0.004] | 0 | 0 | [650.0, 1116.27, 2350.0, 5840.0, 12790.0] | 0 | 0
Siemens NH-2-400 | Siemens NH-2-400 | 400 | [4800.0, 120.0, 7.0, 0.1, 0.004] | 0 | 0 | [720.0, 1350.0, 2800.0, 6500.0, 15000.0] | 0 | 0
Siemens NH-2-425 | Siemens NH-2-425 | 425 | [4800.0, 120.0, 7.0, 0.1, 0.004] | 0 | 0 | [850.0, 1500.0, 3050.0, 7500.0, 16500.0] | 0 | 0
Siemens NH-2-630 | Siemens NH-2-630 | 630 | [4800.0, 120.0, 7.0, 0.1, 0.004] | 0 | 0 | [1200.0, 2000.0, 4800.0, 12000.0, 26000.0] | 0 | 0

## res_bus
| vm_pu | va_degree | p_mw | q_mvar
0 | 0.99302 | -0.13357 | 0.0086499 | 0.0021679
1 | 0.99317 | -0.13058 | 0 | 0
2 | 0.99462 | -0.10282 | 0 | 0
3 | 0.98368 | -0.31397 | 0 | 0
4 | 0.99169 | -0.15987 | 0 | 0
5 | 0.99169 | -0.1598 | 0 | 0
6 | 0.99168 | -0.15999 | 0.0008709 | 0.00021827
7 | 0.99221 | -0.14977 | 0 | 0
8 | 0.99051 | -0.18268 | 0.033767 | 0.0084628
9 | 0.9959 | -0.078554 | 0 | 0
10 | 0.99541 | -0.087989 | 0 | 0
11 | 0.99509 | -0.094158 | 0 | 0
12 | 0.99818 | -0.034816 | 0.03793 | 0.0095062
13 | 0.99392 | -0.1168 | 0.019008 | 0.0047638
14 | 0.99401 | -0.11511 | 0.073243 | 0.018356
15 | 0.98272 | -0.33265 | 0 | 0
16 | 0.98341 | -0.31911 | 0.0046588 | 0.0011676
17 | 0.98137 | -0.35903 | 0.030541 | 0.0076543
18 | 0.99371 | -0.12047 | 0 | 0
19 | 0.99576 | -0.081032 | 0.010876 | 0.0027258
20 | 1 | 0 | -0.35255 | -0.088812
21 | 0.98339 | -0.31964 | 0.0073472 | 0.0018414
22 | 0.99364 | -0.1219 | 0.018963 | 0.0047527
23 | 0.99289 | -0.13635 | 0.013996 | 0.0035076
24 | 0.9971 | -0.055503 | 0.01036 | 0.0025964
25 | 0.99835 | -0.031456 | 0.011226 | 0.0028135
26 | 0.99725 | -0.052471 | 0 | 0
27 | 0.99562 | -0.083897 | 0 | 0
28 | 0.99555 | -0.085359 | 0.01884 | 0.0047217
29 | 0.99553 | -0.085674 | 0.014929 | 0.0037415
30 | 0.99409 | -0.11349 | 0.019587 | 0.0049089
31 | 0.99393 | -0.11666 | 0.013847 | 0.0034705
32 | 0.99998 | 149.9956 | 0 | 0

## res_line
| p_from_mw | q_from_mvar | p_to_mw | q_to_mvar | pl_mw | ql_mvar | i_from_ka | i_to_ka | i_ka | vm_from_pu | va_from_degree | vm_to_pu | va_to_degree | loading_percent
0 | -0.0086499 | -0.0021679 | 0.0086511 | 0.0021684 | 1.233e-06 | 5.3588e-07 | 0.012962 | 0.012962 | 0.012962 | 0.99302 | -0.13357 | 0.99317 | -0.13058 | 3.5609
1 | -0.051643 | -0.013112 | 0.051712 | 0.013156 | 6.9071e-05 | 4.3807e-05 | 0.077435 | 0.077434 | 0.077435 | 0.99317 | -0.13058 | 0.99462 | -0.10282 | 21.2732
2 | 0.042992 | 0.010944 | -0.042616 | -0.010706 | 0.00037656 | 0.0002379 | 0.064473 | 0.064474 | 0.064474 | 0.99317 | -0.13058 | 0.98368 | -0.31397 | 17.7127
3 | 0.032999 | 0.0082844 | -0.032971 | -0.008267 | 2.7749e-05 | 1.7366e-05 | 0.049373 | 0.049373 | 0.049373 | 0.99462 | -0.10282 | 0.99371 | -0.12047 | 13.5641
4 | -0.084711 | -0.02144 | 0.0848 | 0.021497 | 8.8709e-05 | 5.6583e-05 | 0.12681 | 0.12681 | 0.12681 | 0.99462 | -0.10282 | 0.99576 | -0.081032 | 34.8372
5 | 0.030607 | 0.0076953 | -0.030579 | -0.0076783 | 2.7269e-05 | 1.7022e-05 | 0.046308 | 0.046308 | 0.046308 | 0.98368 | -0.31397 | 0.98272 | -0.33265 | 12.7219
6 | 0.012009 | 0.0030106 | -0.012006 | -0.003009 | 2.9355e-06 | 1.5777e-06 | 0.018167 | 0.018167 | 0.018167 | 0.98368 | -0.31397 | 0.98341 | -0.31911 | 4.9908
7 | -0.0008709 | -0.00021817 | 0.0008709 | 0.00021812 | 2.731e-09 | -5.328e-08 | 0.0013067 | 0.0013067 | 0.0013067 | 0.99169 | -0.15987 | 0.99169 | -0.1598 | 0.359
8 | 0.0008709 | 0.00021817 | -0.0008709 | -0.00021827 | 5.0151e-09 | -9.7834e-08 | 0.0013067 | 0.0013068 | 0.0013068 | 0.99169 | -0.15987 | 0.99168 | -0.15999 | 0.359
9 | -0.034675 | -0.008704 | 0.034691 | 0.0087144 | 1.6603e-05 | 1.0415e-05 | 0.052034 | 0.052034 | 0.052034 | 0.99169 | -0.1598 | 0.99221 | -0.14977 | 14.295
10 | 0.033804 | 0.0084859 | -0.033767 | -0.0084628 | 3.6838e-05 | 2.3085e-05 | 0.050727 | 0.050727 | 0.050727 | 0.99169 | -0.1598 | 0.99051 | -0.18268 | 13.936
11 | -0.034691 | -0.0087144 | 0.034746 | 0.0087487 | 5.468e-05 | 3.4298e-05 | 0.052034 | 0.052033 | 0.052034 | 0.99221 | -0.14977 | 0.99392 | -0.1168 | 14.295
12 | 0.053852 | 0.013575 | -0.053828 | -0.01356 | 2.4302e-05 | 1.5423e-05 | 0.08049 | 0.08049 | 0.08049 | 0.9959 | -0.078554 | 0.99541 | -0.087989 | 22.1128
13 | 0.073371 | 0.018438 | -0.073316 | -0.018403 | 5.4608e-05 | 3.4792e-05 | 0.10964 | 0.10964 | 0.10964 | 0.9959 | -0.078554 | 0.99509 | -0.094158 | 30.122
14 | -0.12722 | -0.032013 | 0.12749 | 0.032183 | 0.00026651 | 0.00017031 | 0.19013 | 0.19013 | 0.19013 | 0.9959 | -0.078554 | 0.99818 | -0.034816 | 52.2347
15 | 0.053828 | 0.01356 | -0.053754 | -0.013513 | 7.4053e-05 | 4.6998e-05 | 0.08049 | 0.080491 | 0.080491 | 0.99541 | -0.087989 | 0.99392 | -0.1168 | 22.1128
16 | 0.073316 | 0.018403 | -0.073243 | -0.018356 | 7.3185e-05 | 4.6627e-05 | 0.10964 | 0.10964 | 0.10964 | 0.99509 | -0.094158 | 0.99401 | -0.11511 | 30.122
17 | -0.16542 | -0.041689 | 0.1657 | 0.041865 | 0.00027604 | 0.00017603 | 0.24668 | 0.24668 | 0.24668 | 0.99818 | -0.034816 | 1 | 0 | 33.8843
18 | 0.030579 | 0.0076783 | -0.030541 | -0.0076543 | 3.8433e-05 | 2.3992e-05 | 0.046308 | 0.046308 | 0.046308 | 0.98272 | -0.33265 | 0.98137 | -0.35903 | 12.722
19 | 0.0073474 | 0.0018414 | -0.0073472 | -0.0018414 | 1.8739e-07 | 6.8636e-08 | 0.011117 | 0.011117 | 0.011117 | 0.98341 | -0.31911 | 0.98339 | -0.31964 | 3.0542
20 | 0.018965 | 0.0047535 | -0.018963 | -0.0047527 | 1.2905e-06 | 7.7063e-07 | 0.028399 | 0.028399 | 0.028399 | 0.99371 | -0.12047 | 0.99364 | -0.1219 | 7.8018
21 | 0.014006 | 0.0035136 | -0.013996 | -0.0035076 | 1.0598e-05 | 5.9514e-06 | 0.020974 | 0.020975 | 0.020975 | 0.99371 | -0.12047 | 0.99289 | -0.13635 | 5.7623
22 | -0.095676 | -0.024223 | 0.095793 | 0.024298 | 0.00011742 | 7.4952e-05 | 0.14306 | 0.14306 | 0.14306 | 0.99576 | -0.081032 | 0.9971 | -0.055503 | 39.3022
23 | 0.1852 | 0.046947 | -0.18492 | -0.046768 | 0.00027951 | 0.00017837 | 0.27577 | 0.27577 | 0.27577 | 1 | 0 | 0.99835 | -0.031456 | 37.8811
24 | -0.10615 | -0.026894 | 0.10617 | 0.026904 | 1.5464e-05 | 9.8753e-06 | 0.15852 | 0.15852 | 0.15852 | 0.9971 | -0.055503 | 0.99725 | -0.052471 | 43.5495
25 | 0.1737 | 0.043955 | -0.17352 | -0.043843 | 0.000175 | 0.00011164 | 0.25904 | 0.25904 | 0.25904 | 0.99835 | -0.031456 | 0.99725 | -0.052471 | 35.5828
26 | 0.067356 | 0.016939 | -0.067255 | -0.016875 | 0.00010094 | 6.4254e-05 | 0.10052 | 0.10052 | 0.10052 | 0.99725 | -0.052471 | 0.99562 | -0.083897 | 27.6162
27 | 0.018841 | 0.0047225 | -0.01884 | -0.0047217 | 1.3116e-06 | 7.821e-07 | 0.028159 | 0.028159 | 0.028159 | 0.99562 | -0.083897 | 0.99555 | -0.085359 | 7.7361
28 | 0.048413 | 0.012152 | -0.048409 | -0.01215 | 4.1028e-06 | 2.5986e-06 | 0.072363 | 0.072363 | 0.072363 | 0.99562 | -0.083897 | 0.99553 | -0.085674 | 19.88
29 | 0.033481 | 0.0084083 | -0.033436 | -0.0083805 | 4.438e-05 | 2.779e-05 | 0.050049 | 0.05005 | 0.05005 | 0.99553 | -0.085674 | 0.99409 | -0.11349 | 13.7499
30 | 0.013849 | 0.0034716 | -0.013847 | -0.0034705 | 2.0853e-06 | 1.1668e-06 | 0.020731 | 0.020731 | 0.020731 | 0.99409 | -0.11349 | 0.99393 | -0.11666 | 5.6953

## res_trafo
| p_hv_mw | q_hv_mvar | p_lv_mw | q_lv_mvar | pl_mw | ql_mvar | i_hv_ka | i_lv_ka | vm_hv_pu | va_hv_degree | vm_lv_pu | va_lv_degree | loading_percent
0 | -1.2729e-15 | -1.3162e-15 | 0.00165 | 1.2699e-07 | 0.00165 | 1.2699e-07 | 5.2857e-17 | 0.0023815 | 0.99998 | 149.9956 | 1 | 0 | 0.2619

## res_ext_grid
| p_mw | q_mvar
0 | 0.35634 | 0.089762

## res_load
| p_mw | q_mvar
0 | 0.0086499 | 0.0021679
1 | 0.0008709 | 0.00021827
2 | 0.033767 | 0.0084628
3 | 0.03793 | 0.0095062
4 | 0.019008 | 0.0047638
5 | 0.073243 | 0.018356
6 | 0.0046588 | 0.0011676
7 | 0.030541 | 0.0076543
8 | 0.010876 | 0.0027258
9 | 0.0037879 | 0.00094933
10 | 0.0073472 | 0.0018414
11 | 0.018963 | 0.0047527
12 | 0.013996 | 0.0035076
13 | 0.01036 | 0.0025964
14 | 0.011226 | 0.0028135
15 | 0.01884 | 0.0047217
16 | 0.014929 | 0.0037415
17 | 0.019587 | 0.0049089
18 | 0.013847 | 0.0034705

## dtypes
| element | column | dtype
0 | bus | name | object
1 | bus | vn_kv | float64
2 | bus | type | object
3 | bus | zone | object
4 | bus | in_service | bool
5 | load | name | object
6 | load | bus | uint32
7 | load | p_mw | float64
8 | load | q_mvar | float64
9 | load | const_z_percent | float64
10 | load | const_i_percent | float64
11 | load | sn_mva | float64
12 | load | scaling | float64
13 | load | in_service | bool
14 | load | type | object
15 | ext_grid | name | object
16 | ext_grid | bus | uint32
17 | ext_grid | vm_pu | float64
18 | ext_grid | va_degree | float64
19 | ext_grid | slack_weight | float64
20 | ext_grid | in_service | bool
21 | line | name | object
22 | line | std_type | object
23 | line | from_bus | uint32
24 | line | to_bus | uint32
25 | line | length_km | float64
26 | line | r_ohm_per_km | float64
27 | line | x_ohm_per_km | float64
28 | line | c_nf_per_km | float64
29 | line | g_us_per_km | float64
30 | line | max_i_ka | float64
31 | line | df | float64
32 | line | parallel | uint32
33 | line | type | object
34 | line | in_service | bool
35 | trafo | name | object
36 | trafo | std_type | object
37 | trafo | hv_bus | uint32
38 | trafo | lv_bus | uint32
39 | trafo | sn_mva | float64
40 | trafo | vn_hv_kv | float64
41 | trafo | vn_lv_kv | float64
42 | trafo | vk_percent | float64
43 | trafo | vkr_percent | float64
44 | trafo | pfe_kw | float64
45 | trafo | i0_percent | float64
46 | trafo | shift_degree | float64
47 | trafo | tap_side | object
48 | trafo | tap_neutral | int32
49 | trafo | tap_min | int32
50 | trafo | tap_max | int32
51 | trafo | tap_step_percent | float64
52 | trafo | tap_step_degree | float64
53 | trafo | tap_pos | int32
54 | trafo | tap_phase_shifter | bool
55 | trafo | parallel | uint32
56 | trafo | df | float64
57 | trafo | in_service | bool
58 | line_geodata | coords | object
59 | bus_geodata | x | float64
60 | bus_geodata | y | float64
61 | bus_geodata | coords | object
62 | res_bus | vm_pu | float64
63 | res_bus | va_degree | float64
64 | res_bus | p_mw | float64
65 | res_bus | q_mvar | float64
66 | res_line | p_from_mw | float64
67 | res_line | q_from_mvar | float64
68 | res_line | p_to_mw | float64
69 | res_line | q_to_mvar | float64
70 | res_line | pl_mw | float64
71 | res_line | ql_mvar | float64
72 | res_line | i_from_ka | float64
73 | res_line | i_to_ka | float64
74 | res_line | i_ka | float64
75 | res_line | vm_from_pu | float64
76 | res_line | va_from_degree | float64
77 | res_line | vm_to_pu | float64
78 | res_line | va_to_degree | float64
79 | res_line | loading_percent | float64
80 | res_trafo | p_hv_mw | float64
81 | res_trafo | q_hv_mvar | float64
82 | res_trafo | p_lv_mw | float64
83 | res_trafo | q_lv_mvar | float64
84 | res_trafo | pl_mw | float64
85 | res_trafo | ql_mvar | float64
86 | res_trafo | i_hv_ka | float64
87 | res_trafo | i_lv_ka | float64
88 | res_trafo | vm_hv_pu | float64
89 | res_trafo | va_hv_degree | float64
90 | res_trafo | vm_lv_pu | float64
91 | res_trafo | va_lv_degree | float64
92 | res_trafo | loading_percent | float64
93 | res_ext_grid | p_mw | float64
94 | res_ext_grid | q_mvar | float64
95 | res_load | p_mw | float64
96 | res_load | q_mvar | float64

## parameters
| version | format_version | converged | OPF_converged | name | f_hz | sn_mva
0 | 2.14.6 | 2.14.0 | TRUE | FALSE |  | 50 | 1