## bus
| name | vn_kv | type | zone | in_service
0 | bus_LV_261-616_0_4_node_0 | 0.4 | n |  | TRUE
1 | bus_LV_261-616_0_4_node_1 | 0.4 | n |  | TRUE
2 | bus_LV_261-616_0_4_node_2 | 0.4 | n |  | TRUE
3 | bus_LV_261-616_0_4_node_3 | 0.4 | n |  | TRUE
4 | bus_LV_261-616_0_4_node_4 | 0.4 | n |  | TRUE
5 | bus_LV_261-616_0_4_node_5 | 0.4 | n |  | TRUE
6 | bus_LV_261-616_0_4_node_7 | 0.4 | n |  | TRUE
7 | bus_LV_261-616_0_4_node_6 | 0.4 | n |  | TRUE
8 | bus_LV_261-616_0_4_node_8 | 0.4 | n |  | TRUE
9 | bus_LV_261-616_0_4_node_9 | 0.4 | n |  | TRUE
10 | bus_LV_261-616_0_4_node_11 | 0.4 | n |  | TRUE
11 | bus_LV_261-616_0_4_node_16 | 0.4 | n |  | TRUE
12 | bus_LV_261-616_0_4_node_41 | 0.4 | n |  | TRUE
13 | bus_LV_261-616_0_4_node_12 | 0.4 | n |  | TRUE
14 | bus_LV_261-616_0_4_node_43 | 0.4 | n |  | TRUE
15 | bus_LV_261-616_0_4_node_13 | 0.4 | n |  | TRUE
16 | bus_LV_261-616_0_4_node_42 | 0.4 | n |  | TRUE
17 | bus_LV_261-616_0_4_node_19 | 0.4 | n |  | TRUE
18 | bus_LV_261-616_0_4_node_49 | 0.4 | n |  | TRUE
19 | bus_LV_261-616_0_4_node_10 | 0.4 | n |  | TRUE
20 | bus_LV_261-616_0_4_node_20 | 0.4 | n |  | TRUE
21 | bus_LV_261-616_0_4_node_14 | 0.4 | n |  | TRUE
22 | bus_LV_261-616_0_4_node_24 | 0.4 | n |  | TRUE
23 | bus_LV_261-616_0_4_node_21 | 0.4 | n |  | TRUE
24 | bus_LV_261-616_0_4_node_15 | 0.4 | n |  | TRUE
25 | bus_LV_261-616_0_4_node_23 | 0.4 | n |  | TRUE
26 | bus_LV_261-616_0_4_node_50 | 0.4 | n |  | TRUE
27 | bus_LV_261-616_0_4_node_25 | 0.4 | n |  | TRUE
28 | bus_LV_261-616_0_4_node_51 | 0.4 | n |  | TRUE
29 | bus_LV_261-616_0_4_node_40 | 0.4 | n |  | TRUE
30 | bus_LV_261-616_0_4_node_56 | 0.4 | n |  | TRUE
31 | bus_LV_261-616_0_4_node_55 | 0.4 | n |  | TRUE
32 | bus_LV_261-616_0_4_node_48 | 0.4 | n |  | TRUE
33 | bus_LV_261-616_0_4_node_54 | 0.4 | n |  | TRUE
34 | bus_LV_261-616_0_4_node_52 | 0.4 | n |  | TRUE
35 | bus_LV_261-616_0_4_node_27 | 0.4 | n |  | TRUE
36 | bus_LV_261-616_0_4_node_28 | 0.4 | n |  | TRUE
37 | bus_LV_261-616_0_4_node_29 | 0.4 | n |  | TRUE
38 | bus_LV_261-616_0_4_node_30 | 0.4 | n |  | TRUE
39 | bus_LV_261-616_0_4_node_36 | 0.4 | n |  | TRUE
40 | bus_LV_261-616_0_4_node_34 | 0.4 | n |  | TRUE
41 | bus_LV_261-616_0_4_node_31 | 0.4 | n |  | TRUE
42 | bus_LV_261-616_0_4_node_32 | 0.4 | n |  | TRUE
43 | bus_LV_261-616_0_4_node_33 | 0.4 | n |  | TRUE
44 | bus_LV_261-616_0_4_node_35 | 0.4 | n |  | TRUE
45 | bus_LV_261-616_0_4_node_39 | 0.4 | n |  | TRUE
46 | bus_LV_261-616_0_4_node_37 | 0.4 | n |  | TRUE
47 | bus_LV_261-616_0_4_node_38 | 0.4 | n |  | TRUE
48 | bus_LV_261-616_0_4_node_44 | 0.4 | n |  | TRUE
49 | bus_LV_261-616_0_4_node_45 | 0.4 | n |  | TRUE
50 | bus_LV_261-616_0_4_node_46 | 0.4 | n |  | TRUE
51 | bus_LV_261-616_0_4_node_47 | 0.4 | n |  | TRUE
52 | bus_LV_261-616_0_4_node_53 | 0.4 | n |  | TRUE
53 | bus_MV_389_0_node_180 | 20 | n |  | TRUE

## load
| name | bus | p_mw | q_mvar | const_z_percent | const_i_percent | sn_mva | scaling | in_service | type
0 | LV_261-616_0_4_load_0 | 0 | 0.013343 | 0.003344 | 0 | 0 |  | 1 | TRUE | wye
1 | LV_261-616_0_4_load_1 | 1 | 0.017579 | 0.0044057 | 0 | 0 |  | 1 | TRUE | wye
2 | LV_261-616_0_4_load_2 | 2 | 0.0019267 | 0.00048287 | 0 | 0 |  | 1 | TRUE | wye
3 | LV_261-616_0_4_load_3 | 3 | 0.0046242 | 0.0011589 | 0 | 0 |  | 1 | TRUE | wye
4 | LV_261-616_0_4_load_4 | 4 | 0.007501 | 0.0018799 | 0 | 0 |  | 1 | TRUE | wye
5 | LV_261-616_0_4_load_5 | 5 | 0.012743 | 0.0031937 | 0 | 0 |  | 1 | TRUE | wye
6 | LV_261-616_0_4_load_7 | 6 | 0.001918 | 0.00048069 | 0 | 0 |  | 1 | TRUE | wye
7 | LV_261-616_0_4_load_6 | 7 | 0.0046245 | 0.001159 | 0 | 0 |  | 1 | TRUE | wye
8 | LV_261-616_0_4_load_9 | 9 | 0.014197 | 0.0035582 | 0 | 0 |  | 1 | TRUE | wye
9 | LV_261-616_0_4_load_41 | 12 | 0.0026091 | 0.0006539 | 0 | 0 |  | 1 | TRUE | wye
10 | LV_261-616_0_4_load_43 | 14 | 0.0014847 | 0.00037209 | 0 | 0 |  | 1 | TRUE | wye
11 | LV_261-616_0_4_load_42 | 16 | 0.0018185 | 0.00045577 | 0 | 0 |  | 1 | TRUE | wye
12 | LV_261-616_0_4_load_49 | 18 | 0.0046157 | 0.0011568 | 0 | 0 |  | 1 | TRUE | wye
13 | LV_261-616_0_4_load_24 | 22 | 0.00072922 | 0.00018276 | 0 | 0 |  | 1 | TRUE | wye
14 | LV_261-616_0_4_load_21 | 23 | 0.0039156 | 0.00098134 | 0 | 0 |  | 1 | TRUE | wye
15 | LV_261-616_0_4_load_50 | 26 | 0.00082474 | 0.0002067 | 0 | 0 |  | 1 | TRUE | wye
16 | LV_261-616_0_4_load_25 | 27 | 0.012666 | 0.0031745 | 0 | 0 |  | 1 | TRUE | wye
17 | LV_261-616_0_4_load_51 | 28 | 0.010427 | 0.0026133 | 0 | 0 |  | 1 | TRUE | wye
18 | LV_261-616_0_4_load_40 | 29 | 0.00086366 | 0.00021645 | 0 | 0 |  | 1 | TRUE | wye
19 | LV_261-616_0_4_load_55 | 31 | 0.00068603 | 0.00017194 | 0 | 0 |  | 1 | TRUE | wye
20 | LV_261-616_0_4_load_48 | 32 | 0.0019561 | 0.00049025 | 0 | 0 |  | 1 | TRUE | wye
21 | LV_261-616_0_4_load_54 | 33 | 0.0008149 | 0.00020423 | 0 | 0 |  | 1 | TRUE | wye
22 | LV_261-616_0_4_load_52 | 34 | 0.0012264 | 0.00030736 | 0 | 0 |  | 1 | TRUE | wye
23 | LV_261-616_0_4_load_27 | 35 | 0.0035568 | 0.00089142 | 0 | 0 |  | 1 | TRUE | wye
24 | LV_261-616_0_4_load_28 | 36 | 0.00076644 | 0.00019209 | 0 | 0 |  | 1 | TRUE | wye
25 | LV_261-616_0_4_load_29 | 37 | 0.012201 | 0.0030578 | 0 | 0 |  | 1 | TRUE | wye
26 | LV_261-616_0_4_load_30 | 38 | 0.0026104 | 0.00065422 | 0 | 0 |  | 1 | TRUE | wye
27 | LV_261-616_0_4_load_36 | 39 | 0.00083817 | 0.00021006 | 0 | 0 |  | 1 | TRUE | wye
28 | LV_261-616_0_4_load_34 | 40 | 0.00077838 | 0.00019508 | 0 | 0 |  | 1 | TRUE | wye
29 | LV_261-616_0_4_load_31 | 41 | 0.00090269 | 0.00022624 | 0 | 0 |  | 1 | TRUE | wye
30 | LV_261-616_0_4_load_32 | 42 | 0.015344 | 0.0038455 | 0 | 0 |  | 1 | TRUE | wye
31 | LV_261-616_0_4_load_33 | 43 | 0.00069309 | 0.0001737 | 0 | 0 |  | 1 | TRUE | wye
32 | LV_261-616_0_4_load_35 | 44 | 0.0026116 | 0.00065452 | 0 | 0 |  | 1 | TRUE | wye
33 | LV_261-616_0_4_load_39 | 45 | 0.0024522 | 0.00061457 | 0 | 0 |  | 1 | TRUE | wye
34 | LV_261-616_0_4_load_37 | 46 | 0.0026106 | 0.00065427 | 0 | 0 |  | 1 | TRUE | wye
35 | LV_261-616_0_4_load_38 | 47 | 0.0026105 | 0.00065426 | 0 | 0 |  | 1 | TRUE | wye
36 | LV_261-616_0_4_load_44 | 48 | 0.0032929 | 0.00082528 | 0 | 0 |  | 1 | TRUE | wye
37 | LV_261-616_0_4_load_45 | 49 | 0.0040865 | 0.0010242 | 0 | 0 |  | 1 | TRUE | wye
38 | LV_261-616_0_4_load_46 | 50 | 0.0036048 | 0.00090345 | 0 | 0 |  | 1 | TRUE | wye
39 | LV_261-616_0_4_load_47 | 51 | 0.0016092 | 0.0004033 | 0 | 0 |  | 1 | TRUE | wye
40 | LV_261-616_0_4_load_53 | 52 | 0.0011405 | 0.00028583 | 0 | 0 |  | 1 | TRUE | wye

## ext_grid
| name | bus | vm_pu | va_degree | slack_weight | in_service
0 |  | 10 | 1 | 0 | 1 | TRUE

## line
| name | std_type | from_bus | to_bus | length_km | r_ohm_per_km | x_ohm_per_km | c_nf_per_km | g_us_per_km | max_i_ka | df | parallel | type | in_service
0 | LV_261-616_0_4_line_0 |  | 0 | 1 | 0.0014331 | 0.125 | 0.08 | 261 | 0 | 0.364 | 1 | 1 | cs | TRUE
1 | LV_261-616_0_4_line_1 |  | 0 | 2 | 0.016091 | 0.125 | 0.08 | 261 | 0 | 0.364 | 1 | 1 | cs | TRUE
2 | LV_261-616_0_4_line_2 |  | 1 | 3 | 0.049649 | 0.125 | 0.08 | 261 | 0 | 0.364 | 1 | 1 | cs | TRUE
3 | LV_261-616_0_4_line_3 |  | 2 | 4 | 0.029577 | 0.125 | 0.08 | 261 | 0 | 0.364 | 1 | 1 | cs | TRUE
4 | LV_261-616_0_4_line_4 |  | 3 | 5 | 0.021106 | 0.125 | 0.08 | 261 | 0 | 0.364 | 1 | 1 | cs | TRUE
5 | LV_261-616_0_4_line_5 |  | 4 | 6 | 0.016905 | 0.125 | 0.08 | 261 | 0 | 0.364 | 1 | 1 | cs | TRUE
6 | LV_261-616_0_4_line_6 |  | 5 | 7 | 0.00045639 | 0.125 | 0.08 | 261 | 0 | 0.364 | 1 | 1 | cs | TRUE
7 | LV_261-616_0_4_line_7 |  | 6 | 8 | 0.027918 | 0.125 | 0.08 | 261 | 0 | 0.364 | 1 | 2 | cs | TRUE
8 | LV_261-616_0_4_line_8 |  | 8 | 9 | 0.05389 | 0.125 | 0.08 | 261 | 0 | 0.364 | 1 | 3 | cs | TRUE
9 | LV_261-616_0_4_line_9 |  | 9 | 19 | 0.074967 | 0.125 | 0.08 | 261 | 0 | 0.364 | 1 | 3 | cs | TRUE
10 | LV_261-616_0_4_line_10 |  | 10 | 11 | 0.12321 | 0.125 | 0.08 | 261 | 0 | 0.364 | 1 | 3 | cs | TRUE
11 | LV_261-616_0_4_line_11 |  | 10 | 12 | 0.065999 | 0.125 | 0.08 | 261 | 0 | 0.364 | 1 | 1 | cs | TRUE
12 | LV_261-616_0_4_line_12 |  | 11 | 26 | 0.026487 | 0.125 | 0.08 | 261 | 0 | 0.364 | 1 | 1 | cs | TRUE
13 | LV_261-616_0_4_line_13 |  | 11 | 24 | 0.20034 | 0.125 | 0.08 | 261 | 0 | 0.364 | 1 | 3 | cs | TRUE
14 | LV_261-616_0_4_line_14 |  | 12 | 16 | 0.018137 | 0.125 | 0.08 | 261 | 0 | 0.364 | 1 | 1 | cs | TRUE
15 | LV_261-616_0_4_line_15 |  | 13 | 14 | 0.0075023 | 0.125 | 0.08 | 261 | 0 | 0.364 | 1 | 1 | cs | TRUE
16 | LV_261-616_0_4_line_16 |  | 13 | 15 | 0.11006 | 0.125 | 0.08 | 261 | 0 | 0.364 | 1 | 1 | cs | TRUE
17 | LV_261-616_0_4_line_17 |  | 13 | 16 | 0.0018099 | 0.125 | 0.08 | 261 | 0 | 0.364 | 1 | 1 | cs | TRUE
18 | LV_261-616_0_4_line_18 |  | 14 | 29 | 0.00428 | 0.125 | 0.08 | 261 | 0 | 0.364 | 1 | 1 | cs | TRUE
19 | LV_261-616_0_4_line_19 |  | 15 | 17 | 0.11945 | 0.125 | 0.08 | 261 | 0 | 0.364 | 1 | 1 | cs | TRUE
20 | LV_261-616_0_4_line_20 |  | 15 | 18 | 0.12039 | 0.125 | 0.08 | 261 | 0 | 0.364 | 1 | 1 | cs | TRUE
21 | LV_261-616_0_4_line_21 |  | 17 | 27 | 0.068458 | 0.125 | 0.08 | 261 | 0 | 0.364 | 1 | 1 | cs | TRUE
22 | LV_261-616_0_4_line_22 |  | 19 | 20 | 0.14822 | 0.125 | 0.08 | 261 | 0 | 0.364 | 1 | 1 | cs | TRUE
23 | LV_261-616_0_4_line_23 |  | 19 | 21 | 0.11469 | 0.125 | 0.08 | 261 | 0 | 0.364 | 1 | 3 | cs | TRUE
24 | LV_261-616_0_4_line_24 |  | 20 | 28 | 0.058229 | 0.125 | 0.08 | 261 | 0 | 0.364 | 1 | 1 | cs | TRUE
25 | LV_261-616_0_4_line_25 |  | 21 | 22 | 0.11193 | 0.125 | 0.08 | 261 | 0 | 0.364 | 1 | 3 | cs | TRUE
26 | LV_261-616_0_4_line_26 |  | 21 | 23 | 0.024894 | 0.125 | 0.08 | 261 | 0 | 0.364 | 1 | 1 | cs | TRUE
27 | LV_261-616_0_4_line_27 |  | 22 | 30 | 0.020491 | 0.125 | 0.08 | 261 | 0 | 0.364 | 1 | 3 | cs | TRUE
28 | LV_261-616_0_4_line_28 |  | 24 | 25 | 0.087523 | 0.125 | 0.08 | 261 | 0 | 0.364 | 1 | 3 | cs | TRUE
29 | LV_261-616_0_4_line_29 |  | 25 | 31 | 0.017292 | 0.125 | 0.08 | 261 | 0 | 0.364 | 1 | 3 | cs | TRUE
30 | LV_261-616_0_4_line_30 |  | 26 | 32 | 0.0034662 | 0.125 | 0.08 | 261 | 0 | 0.364 | 1 | 1 | cs | TRUE
31 | LV_261-616_0_4_line_31 |  | 29 | 47 | 0.0044564 | 0.125 | 0.08 | 261 | 0 | 0.364 | 1 | 1 | cs | TRUE
32 | LV_261-616_0_4_line_32 |  | 30 | 31 | 0.022767 | 0.125 | 0.08 | 261 | 0 | 0.364 | 1 | 3 | cs | TRUE
33 | LV_261-616_0_4_line_33 |  | 32 | 50 | 0.0092736 | 0.125 | 0.08 | 261 | 0 | 0.364 | 1 | 1 | cs | TRUE
34 | LV_261-616_0_4_line_34 |  | 33 | 34 | 0.0047098 | 0.125 | 0.08 | 261 | 0 | 0.364 | 1 | 1 | cs | TRUE
35 | LV_261-616_0_4_line_35 |  | 34 | 52 | 0.00064243 | 0.125 | 0.08 | 261 | 0 | 0.364 | 1 | 1 | cs | TRUE
36 | LV_261-616_0_4_line_36 |  | 35 | 36 | 0.00048488 | 0.125 | 0.08 | 261 | 0 | 0.364 | 1 | 1 | cs | TRUE
37 | LV_261-616_0_4_line_37 |  | 35 | 37 | 0.011406 | 0.125 | 0.08 | 261 | 0 | 0.364 | 1 | 1 | cs | TRUE
38 | LV_261-616_0_4_line_38 |  | 37 | 38 | 0.006492 | 0.125 | 0.08 | 261 | 0 | 0.364 | 1 | 1 | cs | TRUE
39 | LV_261-616_0_4_line_39 |  | 38 | 39 | 0.00070749 | 0.125 | 0.08 | 261 | 0 | 0.364 | 1 | 1 | cs | TRUE
40 | LV_261-616_0_4_line_40 |  | 39 | 40 | 0.0073736 | 0.125 | 0.08 | 261 | 0 | 0.364 | 1 | 1 | cs | TRUE
41 | LV_261-616_0_4_line_41 |  | 40 | 42 | 0.012488 | 0.125 | 0.08 | 261 | 0 | 0.364 | 1 | 1 | cs | TRUE
42 | LV_261-616_0_4_line_42 |  | 41 | 42 | 0.005521 | 0.125 | 0.08 | 261 | 0 | 0.364 | 1 | 1 | cs | TRUE
43 | LV_261-616_0_4_line_43 |  | 41 | 43 | 2.9295e-05 | 0.125 | 0.08 | 261 | 0 | 0.364 | 1 | 1 | cs | TRUE
44 | LV_261-616_0_4_line_44 |  | 43 | 44 | 0.0092998 | 0.125 | 0.08 | 261 | 0 | 0.364 | 1 | 1 | cs | TRUE
45 | LV_261-616_0_4_line_45 |  | 44 | 45 | 0.0051424 | 0.125 | 0.08 | 261 | 0 | 0.364 | 1 | 1 | cs | TRUE
46 | LV_261-616_0_4_line_46 |  | 45 | 46 | 0.031292 | 0.125 | 0.08 | 261 | 0 | 0.364 | 1 | 1 | cs | TRUE
47 | LV_261-616_0_4_line_47 |  | 46 | 47 | 0.035649 | 0.125 | 0.08 | 261 | 0 | 0.364 | 1 | 1 | cs | TRUE
48 | LV_261-616_0_4_line_48 |  | 48 | 49 | 0.0065745 | 0.125 | 0.08 | 261 | 0 | 0.364 | 1 | 1 | cs | TRUE
49 | LV_261-616_0_4_line_49 |  | 48 | 50 | 0.0029626 | 0.125 | 0.08 | 261 | 0 | 0.364 | 1 | 1 | cs | TRUE
50 | LV_261-616_0_4_line_50 |  | 49 | 51 | 0.0030962 | 0.125 | 0.08 | 261 | 0 | 0.364 | 1 | 1 | cs | TRUE
51 | LV_261-616_0_4_line_51 |  | 51 | 52 | 0.002801 | 0.125 | 0.08 | 261 | 0 | 0.364 | 1 | 1 | cs | TRUE

## trafo
| name | std_type | hv_bus | lv_bus | sn_mva | vn_hv_kv | vn_lv_kv | vk_percent | vkr_percent | pfe_kw | i0_percent | shift_degree | tap_side | tap_neutral | tap_min | tap_max | tap_step_percent | tap_step_degree | tap_pos | tap_phase_shifter | parallel | df | in_service
0 | LV_261-616_0_4_trafo_11 | 0.63 MVA 20/0.4 kV | 53 | 10 | 0.63 | 20 | 0.4 | 6 | 1.206 | 1.65 | 0.2619 | 150 | hv | 0 | -2 | 2 | 2.5 | 0 | 0 | FALSE | 1 | 1 | TRUE

## line_geodata
| x0 | y0 | x1 | y1 | x2 | y2 | x3 | y3 | x4 | y4 | x5 | y5 | x6 | y6 | x7 | y7 | x8 | y8
0 | 2677909.1204 | 1250248.5145 | 2677907.7596 | 1250248.964
1 | 2677909.1204 | 1250248.5145 | 2677924.3993 | 1250243.4677
2 | 2677907.7596 | 1250248.964 | 2677860.6158 | 1250264.5361
3 | 2677924.3993 | 1250243.4677 | 2677924.3993 | 1250243.4677 | 2677953.9244 | 1250245.2124
4 | 2677840.5753 | 1250271.1558 | 2677860.6158 | 1250264.5361
5 | 2677969.0823 | 1250248.4969 | 2677968.2146 | 1250246.0568 | 2677953.9244 | 1250245.2124
6 | 2677840.1419 | 1250271.2989 | 2677840.5753 | 1250271.1558
7 | 2677978.4362 | 1250274.8012 | 2677969.0823 | 1250248.4969
8 | 2677978.4362 | 1250274.8012 | 2678028.7535 | 1250255.5057
9 | 2678098.4178 | 1250227.8129 | 2678032.7367 | 1250253.9782 | 2678028.7535 | 1250255.5057
10 | 2677786.7006 | 1250360.5672 | 2677789.814 | 1250370.115 | 2677800.9257 | 1250367.9259 | 2677831.6636 | 1250357.3327 | 2677833.498 | 1250363.0944 | 2677839.9334 | 1250381.8148 | 2677855.1921 | 1250422.5339
11 | 2677786.7006 | 1250360.5672 | 2677724.707 | 1250383.209
12 | 2677855.1921 | 1250422.5339 | 2677864.27 | 1250447.4166
13 | 2677855.1921 | 1250422.5339 | 2677894.212 | 1250408.4806 | 2677933.9172 | 1250394.003 | 2677972.7425 | 1250379.8477 | 2678012.1446 | 1250365.4778 | 2678004.933 | 1250332.9257
14 | 2677724.707 | 1250383.209 | 2677707.6703 | 1250389.4313
15 | 2677705.9702 | 1250390.0522 | 2677698.9231 | 1250392.6255
16 | 2677686.0233 | 1250292.2525 | 2677687.232 | 1250295.6486 | 2677711.1853 | 1250363.1342 | 2677704.2086 | 1250365.5 | 2677703.5121 | 1250367.9482 | 2677702.2264 | 1250370.4221 | 2677699.7008 | 1250371.8789 | 2677702.8427 | 1250380.9934 | 2677705.9702 | 1250390.0522
17 | 2677705.9702 | 1250390.0522 | 2677707.6703 | 1250389.4313
18 | 2677694.9027 | 1250394.0936 | 2677698.9231 | 1250392.6255
19 | 2677588.7105 | 1250301.785 | 2677591.5031 | 1250300.6874 | 2677677.803 | 1250269.1167 | 2677681.5017 | 1250279.5284 | 2677682.2881 | 1250281.7403 | 2677686.0233 | 1250292.2525
20 | 2677686.0233 | 1250292.2525 | 2677799.0077 | 1250250.6816
21 | 2677588.7105 | 1250301.785 | 2677569.8449 | 1250309.188 | 2677568.3596 | 1250309.0351 | 2677552.6842 | 1250265.0463
22 | 2678029.9204 | 1250123.3122 | 2678042.8455 | 1250118.7679 | 2678079.9284 | 1250215.7716 | 2678082.0156 | 1250221.2365 | 2678094.3949 | 1250216.8407 | 2678097.3712 | 1250224.7302 | 2678098.4178 | 1250227.8129
23 | 2678098.4178 | 1250227.8129 | 2678100.7592 | 1250234.6154 | 2678104.2867 | 1250245.3586 | 2678102.5432 | 1250245.8916 | 2678107.1998 | 1250258.0396 | 2678125.5657 | 1250256.5361 | 2678153.1896 | 1250248.5944 | 2678156.5695 | 1250247.06 | 2678166.7299 | 1250275.7928
24 | 2678029.9204 | 1250123.3122 | 2678009.4491 | 1250131.5932 | 2677997.4687 | 1250097.4902
25 | 2678166.7299 | 1250275.7928 | 2678177.2438 | 1250310.9128 | 2678177.6964 | 1250314.9439 | 2678175.2645 | 1250317.3025 | 2678170.9588 | 1250318.6244 | 2678129.5547 | 1250329.0307 | 2678111.01 | 1250338.0624
26 | 2678166.7299 | 1250275.7928 | 2678152.4675 | 1250275.8604 | 2678141.9186 | 1250277.1811
27 | 2678092.588 | 1250347.0345 | 2678111.01 | 1250338.0624
28 | 2678004.933 | 1250332.9257 | 2678012.1446 | 1250365.4778 | 2678014.4604 | 1250375.9492 | 2678056.1453 | 1250363.6667
29 | 2678056.1453 | 1250363.6667 | 2678071.8764 | 1250356.4872
30 | 2677864.27 | 1250447.4166 | 2677865.458 | 1250450.6729
31 | 2677690.7167 | 1250395.6221 | 2677694.9027 | 1250394.0936
32 | 2678092.588 | 1250347.0345 | 2678071.8764 | 1250356.4872
33 | 2677868.6364 | 1250459.3849 | 2677865.458 | 1250450.6729
34 | 2677874.1464 | 1250474.4879 | 2677875.7606 | 1250478.9125
35 | 2677873.9262 | 1250473.8844 | 2677874.1464 | 1250474.4879
36 | 2677572.9241 | 1250438.6348 | 2677572.4686 | 1250438.8011
37 | 2677583.6383 | 1250434.7224 | 2677572.9241 | 1250438.6348
38 | 2677583.6383 | 1250434.7224 | 2677589.7365 | 1250432.4956
39 | 2677590.4011 | 1250432.253 | 2677589.7365 | 1250432.4956
40 | 2677597.3274 | 1250429.7238 | 2677590.4011 | 1250432.253
41 | 2677609.0576 | 1250425.4404 | 2677597.3274 | 1250429.7238
42 | 2677609.0576 | 1250425.4404 | 2677614.2437 | 1250423.5467
43 | 2677614.2712 | 1250423.5366 | 2677614.2437 | 1250423.5467
44 | 2677623.0068 | 1250420.3468 | 2677614.2712 | 1250423.5366
45 | 2677623.0068 | 1250420.3468 | 2677627.8372 | 1250418.5829
46 | 2677657.2308 | 1250407.8497 | 2677627.8372 | 1250418.5829
47 | 2677657.2308 | 1250407.8497 | 2677690.7167 | 1250395.6221
48 | 2677869.6517 | 1250462.1681 | 2677871.905 | 1250468.3444
49 | 2677869.6517 | 1250462.1681 | 2677868.6364 | 1250459.3849
50 | 2677872.9662 | 1250471.2531 | 2677871.905 | 1250468.3444
51 | 2677873.9262 | 1250473.8844 | 2677872.9662 | 1250471.2531

## bus_geodata
| x | y | coords
0 | 2677909.1204 | 1250248.5145
1 | 2677907.7596 | 1250248.964
2 | 2677924.3993 | 1250243.4677
3 | 2677860.6158 | 1250264.5361
4 | 2677953.9244 | 1250245.2124
5 | 2677840.5753 | 1250271.1558
6 | 2677969.0823 | 1250248.4969
7 | 2677840.1419 | 1250271.2989
8 | 2677978.4362 | 1250274.8012
9 | 2678028.7535 | 1250255.5057
10 | 2677786.7006 | 1250360.5672
11 | 2677855.1921 | 1250422.5339
12 | 2677724.707 | 1250383.209
13 | 2677705.9702 | 1250390.0522
14 | 2677698.9231 | 1250392.6255
15 | 2677686.0233 | 1250292.2525
16 | 2677707.6703 | 1250389.4313
17 | 2677588.7105 | 1250301.785
18 | 2677799.0077 | 1250250.6816
19 | 2678098.4178 | 1250227.8129
20 | 2678029.9204 | 1250123.3122
21 | 2678166.7299 | 1250275.7928
22 | 2678111.01 | 1250338.0624
23 | 2678141.9186 | 1250277.1811
24 | 2678004.933 | 1250332.9257
25 | 2678056.1453 | 1250363.6667
26 | 2677864.27 | 1250447.4166
27 | 2677552.6842 | 1250265.0463
28 | 2677997.4687 | 1250097.4902
29 | 2677694.9027 | 1250394.0936
30 | 2678092.5879 | 1250347.0345
31 | 2678071.8764 | 1250356.4872
32 | 2677865.458 | 1250450.6729
33 | 2677875.7606 | 1250478.9125
34 | 2677874.1464 | 1250474.4879
35 | 2677572.9241 | 1250438.6348
36 | 2677572.4686 | 1250438.8011
37 | 2677583.6383 | 1250434.7224
38 | 2677589.7365 | 1250432.4956
39 | 2677590.4011 | 1250432.253
40 | 2677597.3274 | 1250429.7238
41 | 2677614.2437 | 1250423.5467
42 | 2677609.0576 | 1250425.4404
43 | 2677614.2712 | 1250423.5366
44 | 2677623.0068 | 1250420.3468
45 | 2677627.8372 | 1250418.5829
46 | 2677657.2308 | 1250407.8497
47 | 2677690.7167 | 1250395.6221
48 | 2677869.6517 | 1250462.1681
49 | 2677871.905 | 1250468.3444
50 | 2677868.6364 | 1250459.3849
51 | 2677872.9662 | 1250471.2531
52 | 2677873.9262 | 1250473.8844
53 | 2677783.9283 | 1250352.0579

## line_std_types
| c_nf_per_km | r_ohm_per_km | x_ohm_per_km | max_i_ka | type | q_mm2 | alpha | voltage_rating
NAYY 4x50 SE | 210 | 0.642 | 0.083 | 0.142 | cs | 50 | 0.00403 | LV
NAYY 4x120 SE | 264 | 0.225 | 0.08 | 0.242 | cs | 120 | 0.00403 | LV
NAYY 4x150 SE | 261 | 0.208 | 0.08 | 0.27 | cs | 150 | 0.00403 | LV
NA2XS2Y 1x95 RM/25 12/20 kV | 216 | 0.313 | 0.132 | 0.252 | cs | 95 | 0.00403 | MV
NA2XS2Y 1x185 RM/25 12/20 kV | 273 | 0.161 | 0.117 | 0.362 | cs | 185 | 0.00403 | MV
NA2XS2Y 1x240 RM/25 12/20 kV | 304 | 0.122 | 0.112 | 0.421 | cs | 240 | 0.00403 | MV
NA2XS2Y 1x95 RM/25 6/10 kV | 315 | 0.313 | 0.123 | 0.249 | cs | 95 | 0.00403 | MV
NA2XS2Y 1x185 RM/25 6/10 kV | 406 | 0.161 | 0.11 | 0.358 | cs | 185 | 0.00403 | MV
NA2XS2Y 1x240 RM/25 6/10 kV | 456 | 0.122 | 0.105 | 0.416 | cs | 240 | 0.00403 | MV
NA2XS2Y 1x150 RM/25 12/20 kV | 250 | 0.206 | 0.116 | 0.319 | cs | 150 | 0.00403 | MV
NA2XS2Y 1x120 RM/25 12/20 kV | 230 | 0.253 | 0.119 | 0.283 | cs | 120 | 0.00403 | MV
NA2XS2Y 1x70 RM/25 12/20 kV | 190 | 0.443 | 0.132 | 0.22 | cs | 70 | 0.00403 | MV
NA2XS2Y 1x150 RM/25 6/10 kV | 360 | 0.206 | 0.11 | 0.315 | cs | 150 | 0.00403 | MV
NA2XS2Y 1x120 RM/25 6/10 kV | 340 | 0.253 | 0.113 | 0.28 | cs | 120 | 0.00403 | MV
NA2XS2Y 1x70 RM/25 6/10 kV | 280 | 0.443 | 0.123 | 0.217 | cs | 70 | 0.00403 | MV
N2XS(FL)2Y 1x120 RM/35 64/110 kV | 112 | 0.153 | 0.166 | 0.366 | cs | 120 | 0.00393 | HV
N2XS(FL)2Y 1x185 RM/35 64/110 kV | 125 | 0.099 | 0.156 | 0.457 | cs | 185 | 0.00393 | HV
N2XS(FL)2Y 1x240 RM/35 64/110 kV | 135 | 0.075 | 0.149 | 0.526 | cs | 240 | 0.00393 | HV
N2XS(FL)2Y 1x300 RM/35 64/110 kV | 144 | 0.06 | 0.144 | 0.588 | cs | 300 | 0.00393 | HV
15-AL1/3-ST1A 0.4 | 11 | 1.8769 | 0.35 | 0.105 | ol | 16 | 0.00403 | LV
24-AL1/4-ST1A 0.4 | 11.25 | 1.2012 | 0.335 | 0.14 | ol | 24 | 0.00403 | LV
48-AL1/8-ST1A 0.4 | 12.2 | 0.5939 | 0.3 | 0.21 | ol | 48 | 0.00403 | LV
94-AL1/15-ST1A 0.4 | 13.2 | 0.306 | 0.29 | 0.35 | ol | 94 | 0.00403 | LV
34-AL1/6-ST1A 10.0 | 9.7 | 0.8342 | 0.36 | 0.17 | ol | 34 | 0.00403 | MV
48-AL1/8-ST1A 10.0 | 10.1 | 0.5939 | 0.35 | 0.21 | ol | 48 | 0.00403 | MV
70-AL1/11-ST1A 10.0 | 10.4 | 0.4132 | 0.339 | 0.29 | ol | 70 | 0.00403 | MV
94-AL1/15-ST1A 10.0 | 10.75 | 0.306 | 0.33 | 0.35 | ol | 94 | 0.00403 | MV
122-AL1/20-ST1A 10.0 | 11.1 | 0.2376 | 0.323 | 0.41 | ol | 122 | 0.00403 | MV
149-AL1/24-ST1A 10.0 | 11.25 | 0.194 | 0.315 | 0.47 | ol | 149 | 0.00403 | MV
34-AL1/6-ST1A 20.0 | 9.15 | 0.8342 | 0.382 | 0.17 | ol | 34 | 0.00403 | MV
48-AL1/8-ST1A 20.0 | 9.5 | 0.5939 | 0.372 | 0.21 | ol | 48 | 0.00403 | MV
70-AL1/11-ST1A 20.0 | 9.7 | 0.4132 | 0.36 | 0.29 | ol | 70 | 0.00403 | MV
94-AL1/15-ST1A 20.0 | 10 | 0.306 | 0.35 | 0.35 | ol | 94 | 0.00403 | MV
122-AL1/20-ST1A 20.0 | 10.3 | 0.2376 | 0.344 | 0.41 | ol | 122 | 0.00403 | MV
149-AL1/24-ST1A 20.0 | 10.5 | 0.194 | 0.337 | 0.47 | ol | 149 | 0.00403 | MV
184-AL1/30-ST1A 20.0 | 10.75 | 0.1571 | 0.33 | 0.535 | ol | 184 | 0.00403 | MV
243-AL1/39-ST1A 20.0 | 11 | 0.1188 | 0.32 | 0.645 | ol | 243 | 0.00403 | MV
48-AL1/8-ST1A 110.0 | 8 | 0.5939 | 0.46 | 0.21 | ol | 48 | 0.00403 | HV
70-AL1/11-ST1A 110.0 | 8.4 | 0.4132 | 0.45 | 0.29 | ol | 70 | 0.00403 | HV
94-AL1/15-ST1A 110.0 | 8.65 | 0.306 | 0.44 | 0.35 | ol | 94 | 0.00403 | HV
122-AL1/20-ST1A 110.0 | 8.5 | 0.2376 | 0.43 | 0.41 | ol | 122 | 0.00403 | HV
149-AL1/24-ST1A 110.0 | 8.75 | 0.194 | 0.41 | 0.47 | ol | 149 | 0.00403 | HV
184-AL1/30-ST1A 110.0 | 8.8 | 0.1571 | 0.4 | 0.535 | ol | 184 | 0.00403 | HV
243-AL1/39-ST1A 110.0 | 9 | 0.1188 | 0.39 | 0.645 | ol | 243 | 0.00403 | HV
305-AL1/39-ST1A 110.0 | 9.2 | 0.0949 | 0.38 | 0.74 | ol | 305 | 0.00403 | HV
490-AL1/64-ST1A 110.0 | 9.75 | 0.059 | 0.37 | 0.96 | ol | 490 | 0.00403 | HV
679-AL1/86-ST1A 110.0 | 9.95 | 0.042 | 0.36 | 1.15 | ol | 679 | 0.00403 | HV
490-AL1/64-ST1A 220.0 | 10 | 0.059 | 0.285 | 0.96 | ol | 490 | 0.00403 | HV
679-AL1/86-ST1A 220.0 | 11.7 | 0.042 | 0.275 | 1.15 | ol | 679 | 0.00403 | HV
490-AL1/64-ST1A 380.0 | 11 | 0.059 | 0.253 | 0.96 | ol | 490 | 0.00403 | HV
679-AL1/86-ST1A 380.0 | 14.6 | 0.042 | 0.25 | 1.15 | ol | 679 | 0.00403 | HV

## trafo_std_types
| i0_percent | pfe_kw | vkr_percent | sn_mva | vn_lv_kv | vn_hv_kv | vk_percent | shift_degree | vector_group | tap_side | tap_neutral | tap_min | tap_max | tap_step_degree | tap_step_percent | tap_phase_shifter
160 MVA 380/110 kV | 0.06 | 60 | 0.25 | 160 | 110 | 380 | 12.2 | 0 | Yy0 | hv | 0 | -9 | 9 | 0 | 1.5 | FALSE
100 MVA 220/110 kV | 0.06 | 55 | 0.26 | 100 | 110 | 220 | 12 | 0 | Yy0 | hv | 0 | -9 | 9 | 0 | 1.5 | FALSE
63 MVA 110/20 kV | 0.04 | 22 | 0.32 | 63 | 20 | 110 | 18 | 150 | YNd5 | hv | 0 | -9 | 9 | 0 | 1.5 | FALSE
40 MVA 110/20 kV | 0.05 | 18 | 0.34 | 40 | 20 | 110 | 16.2 | 150 | YNd5 | hv | 0 | -9 | 9 | 0 | 1.5 | FALSE
25 MVA 110/20 kV | 0.07 | 14 | 0.41 | 25 | 20 | 110 | 12 | 150 | YNd5 | hv | 0 | -9 | 9 | 0 | 1.5 | FALSE
63 MVA 110/10 kV | 0.04 | 22 | 0.32 | 63 | 10 | 110 | 18 | 150 | YNd5 | hv | 0 | -9 | 9 | 0 | 1.5 | FALSE
40 MVA 110/10 kV | 0.05 | 18 | 0.34 | 40 | 10 | 110 | 16.2 | 150 | YNd5 | hv | 0 | -9 | 9 | 0 | 1.5 | FALSE
25 MVA 110/10 kV | 0.07 | 14 | 0.41 | 25 | 10 | 110 | 12 | 150 | YNd5 | hv | 0 | -9 | 9 | 0 | 1.5 | FALSE
0.25 MVA 20/0.4 kV | 0.32 | 0.8 | 1.44 | 0.25 | 0.4 | 20 | 6 | 150 | Yzn5 | hv | 0 | -2 | 2 | 0 | 2.5 | FALSE
0.4 MVA 20/0.4 kV | 0.3375 | 1.35 | 1.425 | 0.4 | 0.4 | 20 | 6 | 150 | Dyn5 | hv | 0 | -2 | 2 | 0 | 2.5 | FALSE
0.63 MVA 20/0.4 kV | 0.2619 | 1.65 | 1.206 | 0.63 | 0.4 | 20 | 6 | 150 | Dyn5 | hv | 0 | -2 | 2 | 0 | 2.5 | FALSE
0.25 MVA 10/0.4 kV | 0.24 | 0.6 | 1.2 | 0.25 | 0.4 | 10 | 4 | 150 | Dyn5 | hv | 0 | -2 | 2 | 0 | 2.5 | FALSE
0.4 MVA 10/0.4 kV | 0.2375 | 0.95 | 1.325 | 0.4 | 0.4 | 10 | 4 | 150 | Dyn5 | hv | 0 | -2 | 2 | 0 | 2.5 | FALSE
0.63 MVA 10/0.4 kV | 0.1873 | 1.18 | 1.0794 | 0.63 | 0.4 | 10 | 4 | 150 | Dyn5 | hv | 0 | -2 | 2 | 0 | 2.5 | FALSE

## trafo3w_std_types
| sn_hv_mva | sn_mv_mva | sn_lv_mva | vn_hv_kv | vn_mv_kv | vn_lv_kv | vk_hv_percent | vk_mv_percent | vk_lv_percent | vkr_hv_percent | vkr_mv_percent | vkr_lv_percent | pfe_kw | i0_percent | shift_mv_degree | shift_lv_degree | vector_group | tap_side | tap_neutral | tap_min | tap_max | tap_step_percent
63/25/38 MVA 110/20/10 kV | 63 | 25 | 38 | 110 | 20 | 10 | 10.4 | 10.4 | 10.4 | 0.28 | 0.32 | 0.35 | 35 | 0.89 | 0 | 0 | YN0yn0yn0 | hv | 0 | -10 | 10 | 1.2
63/25/38 MVA 110/10/10 kV | 63 | 25 | 38 | 110 | 10 | 10 | 10.4 | 10.4 | 10.4 | 0.28 | 0.32 | 0.35 | 35 | 0.89 | 0 | 0 | YN0yn0yn0 | hv | 0 | -10 | 10 | 1.2

## fuse_std_types
| fuse_type | i_rated_a | t_avg | t_min | t_total | x_avg | x_min | x_total
HV 100A | HV 100A | 100 | 0 | [10.0, 3.64, 0.854, 0.281, 0.1, 0.0531, 0.022, 0.01] | [10.0, 4.267, 1.21, 0.403, 0.1, 0.058, 0.022, 0.01] | 0 | [300.0, 350.0, 450.0, 550.0, 700.0, 850.0, 1200.0, 1752.0] | [600.0, 700.0, 900.0, 1150.0, 1665.0, 2000.0, 3000.0, 4313.0]
HV 10A | HV 10A | 10 | 0 | [10.0, 1675.0, 0.344, 0.156, 0.1, 0.0417, 0.0171, 0.01] | [10.0, 1.3, 0.3, 0.155, 0.1, 0.0555, 0.023, 0.01] | 0 | [30.0, 32.0, 35.0, 37.0, 39.0, 50.0, 70.0, 88.0] | [60.0, 70.0, 80.0, 87.0, 94.0, 110.0, 150.0, 216.0]
HV 125A | HV 125A | 125 | 0 | [10.0, 1.82, 0.344, 0.1, 0.0467, 0.0269, 0.01] | [10.0, 2.478, 0.426, 0.1, 0.0427, 0.0211, 0.01] | 0 | [375.0, 500.0, 700.0, 925.0, 1200.0, 1500.0, 2341.0] | [750.0, 1000.0, 1500.0, 2200.0, 3000.0, 4000.0, 5765.0]
HV 160A | HV 160A | 160 | 0 | [10.0, 4.15, 1.03, 0.198, 0.1, 0.051, 0.0172, 0.01] | [10.0, 2.3, 0.734, 0.274, 0.1, 0.046, 0.0177, 0.01] | 0 | [480.0, 550.0, 700.0, 1000.0, 1260.0, 1600.0, 2500.0, 3227.0] | [960.0, 1300.0, 1700.0, 2200.0, 2996.0, 4000.0, 6000.0, 7946.0]
HV 16A | HV 16A | 16 | 0 | [10.0, 0.352, 0.164, 0.1, 0.0649, 0.0342, 0.01] | [10.0, 2.34, 0.722, 0.181, 0.1, 0.055, 0.0296, 0.01] | 0 | [48.0, 60.0, 65.0, 71.0, 80.0, 100.0, 162.0] | [96.0, 110.0, 125.0, 150.0, 168.0, 200.0, 250.0, 398.0]
HV 200A | HV 200A | 200 | 0 | [10.0, 4.267, 1.21, 0.403, 0.1, 0.058, 0.022, 0.01] | [10.0, 3.73, 1.654, 0.328, 0.1, 0.0531, 0.019, 0.01] | 0 | [600.0, 700.0, 900.0, 1150.0, 1665.0, 2000.0, 3000.0, 4313.0] | [1200.0, 1500.0, 1800.0, 2700.0, 3960.0, 5000.0, 7500.0, 10620.0]
HV 20A | HV 20A | 20 | 0 | [10.0, 1.3, 0.3, 0.155, 0.1, 0.0555, 0.023, 0.01] | [10.0, 1.3, 0.161, 0.1, 0.0611, 0.0399, 0.0141, 0.01] | 0 | [60.0, 70.0, 80.0, 87.0, 94.0, 110.0, 150.0, 216.0] | [120.0, 150.0, 200.0, 223.0, 260.0, 300.0, 450.0, 532.0]
HV 25A | HV 25A | 25 | 0 | [10.0, 2.512, 0.833, 0.299, 0.1, 0.0372, 0.0223, 0.01] | [10.0, 3.125, 0.597, 0.198, 0.1, 0.0378, 0.022, 0.01] | 0 | [75.0, 82.0, 90.0, 100.0, 124.0, 170.0, 200.0, 289.0] | [150.0, 170.0, 210.0, 250.0, 294.0, 400.0, 500.0, 711.0]
HV 31.5A | HV 31.5A | 31.5 | 0 | [10.0, 2.34, 0.722, 0.181, 0.1, 0.055, 0.0296, 0.01] | [10.0, 2.84, 0.368, 0.164, 0.1, 0.0621, 0.0378, 0.0195, 0.01] | 0 | [95.0, 110.0, 125.0, 150.0, 165.0, 200.0, 250.0, 390.0] | [189.0, 220.0, 300.0, 350.0, 393.0, 450.0, 530.0, 700.0, 960.0]
HV 40A | HV 40A | 40 | 0 | [10.0, 1.3, 0.161, 0.1, 0.0611, 0.0399, 0.0141, 0.01] | [10.0, 2.05, 0.369, 0.198, 0.1, 0.051, 0.0298, 0.01] | 0 | [120.0, 150.0, 200.0, 223.0, 260.0, 300.0, 450.0, 532.0] | [240.0, 300.0, 400.0, 450.0, 530.0, 650.0, 800.0, 1311.0]
HV 50A | HV 50A | 50 | 0 | [10.0, 3.215, 0.597, 0.198, 0.1, 0.0378, 0.022, 0.01] | [10.0, 3.64, 0.854, 0.281, 0.1, 0.0531, 0.022, 0.01] | 0 | [150.0, 170.0, 210.0, 250.0, 294.0, 400.0, 500.0, 711.0] | [300.0, 350.0, 450.0, 550.0, 700.0, 850.0, 1200.0, 1752.0]
HV 6.3A | HV 6.3A | 6.3 | 0 | [10.0, 1.39, 0.344, 0.168, 0.1, 0.056, 0.0263, 0.01] | [10.0, 1.711, 0.516, 0.198, 0.1, 0.0634, 0.0303, 0.01] | 0 | [19.0, 19.5, 20.4, 20.8, 22.0, 25.0, 32.0, 48.0] | [38.0, 40.0, 43.0, 48.0, 53.0, 60.0, 75.0, 118.0]
HV 63A | HV 63A | 63 | 0 | [10.0, 2.84, 0.368, 0.164, 0.1, 0.0621, 0.0378, 0.0195, 0.01] | [10.0, 1.82, 0.344, 0.1, 0.0467, 0.0269, 0.01] | 0 | [189.0, 220.0, 300.0, 350.0, 393.0, 450.0, 530.0, 700.0, 961.0] | [378.0, 500.0, 700.0, 934.0, 1200.0, 1500.0, 2366.0]
HV 80A | HV 80A | 80 | 0 | [10.0, 2.05, 0.369, 0.198, 0.1, 0.051, 0.0298, 0.01] | [10.0, 4.15, 1.03, 0.198, 0.1, 0.051, 0.0172, 0.01] | 0 | [240.0, 300.0, 400.0, 450.0, 530.0, 650.0, 800.0, 1311.0] | [480.0, 550.0, 700.0, 1000.0, 1260.0, 1600.0, 2500.0, 3227.0]
Siemens NH-1-100 | Siemens NH-1-100 | 100 | [5400.0, 2000.0, 400.0, 20.0, 1.0, 0.2, 0.012, 0.004] | 0 | 0 | [150.0, 190.0, 250.0, 430.0, 900.0, 1250.0, 2700.0, 3600.0] | 0 | 0
Siemens NH-1-125 | Siemens NH-1-125 | 125 | [4800.0, 120.0, 7.0, 0.1, 0.004] | 0 | 0 | [180.0, 400.0, 740.0, 2000.0, 4250.0] | 0 | 0
Siemens NH-1-16 | Siemens NH-1-16 | 16 | [4000.0, 400.0, 2.0, 0.1, 0.04, 0.01] | 0 | 0 | [26.0, 35.0, 75.0, 150.0, 200.0, 300.0] | 0 | 0
Siemens NH-1-160 | Siemens NH-1-160 | 160 | [4800.0, 120.0, 7.0, 0.1, 0.004] | 0 | 0 | [210.0, 500.0, 900.0, 2300.0, 5000.0] | 0 | 0
Siemens NH-1-25 | Siemens NH-1-25 | 25 | [4000.0, 1000.0, 10.0, 0.2, 0.02, 0.01] | 0 | 0 | [40.0, 50.0, 100.0, 210.0, 400.0, 500.0] | 0 | 0
Siemens NH-1-50 | Siemens NH-1-50 | 50 | [4000.0, 40.0, 4.0, 1.0, 0.02, 0.01] | 0 | 0 | [86.0, 200.0, 300.0, 400.0, 1000.0, 1280.0] | 0 | 0
Siemens NH-1-63 | Siemens NH-1-63 | 63 | [4000.0, 100.0, 10.0, 2.0, 0.04, 0.01] | 0 | 0 | [100.0, 200.0, 300.0, 400.0, 1000.0, 1500.0] | 0 | 0
Siemens NH-1-80 | Siemens NH-1-80 | 80 | [4800.0, 120.0, 7.0, 0.1, 0.01] | 0 | 0 | [150.58, 250.0, 450.0, 1150.0, 2470.0] | 0 | 0
Siemens NH-2-1000 | Siemens NH-2-1000 | 1000 | [4800.0, 120.0, 7.0, 0.1, 0.004] | 0 | 0 | [1900.0, 3500.0, 8400.0, 24000.0, 52000.0] | 0 | 0
Siemens NH-2-200 | Siemens NH-2-200 | 200 | [4800.0, 120.0, 7.0, 0.1, 0.004] | 0 | 0 | [280.0, 650.0, 1200.0, 3000.0, 7000.0] | 0 | 0
Siemens NH-2-224 | Siemens NH-2-224 | 224 | [4800.0, 120.0, 7.0, 0.2, 0.04, 0.004] | 0 | 0 | [400.0, 750.0, 1453.0, 3025.0, 4315.0, 7600.0] | 0 | 0
Siemens NH-2-250 | Siemens NH-2-250 | 250 | [4800.0, 120.0, 7.0, 0.1, 0.004] | 0 | 0 | [450.0, 800.0, 1650.0, 4000.0, 8500.0] | 0 | 0
Siemens NH-2-315 | Siemens NH-2-315 | 315 | [4800.0, 120.0, 7.0, 0.1, 0.004] | 0 | 0 | [550.0, 920.0, 1900.0, 5000.0, 11000.0] | 0 | 0
Siemens NH-2-355 | Siemens NH-2-355 | 355 | [4800.0, 120.0, 6.0, 0.1, 0.004] | 0 | 0 | [650.0, 1116.27, 2350.0, 5840.0, 12790.0] | 0 | 0
Siemens NH-2-400 | Siemens NH-2-400 | 400 | [4800.0, 120.0, 7.0, 0.1, 0.004] | 0 | 0 | [720.0, 1350.0, 2800.0, 6500.0, 15000.0] | 0 | 0
Siemens NH-2-425 | Siemens NH-2-425 | 425 | [4800.0, 120.0, 7.0, 0.1, 0.004] | 0 | 0 | [850.0, 1500.0, 3050.0, 7500.0, 16500.0] | 0 | 0
Siemens NH-2-630 | Siemens NH-2-630 | 630 | [4800.0, 120.0, 7.0, 0.1, 0.004] | 0 | 0 | [1200.0, 2000.0, 4800.0, 12000.0, 26000.0] | 0 | 0

## res_bus
| vm_pu | va_degree | p_mw | q_mvar
0 | 0.97207 | -0.53749 | 0.013343 | 0.003344
1 | 0.97202 | -0.53854 | 0.017579 | 0.0044057
2 | 0.97287 | -0.5218 | 0.0019267 | 0.00048287
3 | 0.971 | -0.5587 | 0.0046242 | 0.0011589
4 | 0.97438 | -0.49198 | 0.007501 | 0.0018799
5 | 0.97066 | -0.56548 | 0.012743 | 0.0031937
6 | 0.97537 | -0.47265 | 0.001918 | 0.00048069
7 | 0.97066 | -0.56552 | 0.0046245 | 0.001159
8 | 0.9762 | -0.45623 | 0 | 0
9 | 0.97728 | -0.43514 | 0.014197 | 0.0035582
10 | 1 | 0 | -0.18944 | -0.048184
11 | 0.9957 | -0.081136 | 0 | 0
12 | 0.99565 | -0.083247 | 0.0026091 | 0.0006539
13 | 0.99438 | -0.10757 | 0 | 0
14 | 0.99404 | -0.11423 | 0.0014847 | 0.00037209
15 | 0.99264 | -0.14118 | 0 | 0
16 | 0.99449 | -0.10542 | 0.0018185 | 0.00045577
17 | 0.99126 | -0.16799 | 0 | 0
18 | 0.99213 | -0.15102 | 0.0046157 | 0.0011568
19 | 0.97911 | -0.39942 | 0 | 0
20 | 0.97767 | -0.42757 | 0 | 0
21 | 0.98228 | -0.33781 | 0 | 0
22 | 0.9855 | -0.27545 | 0.00072922 | 0.00018276
23 | 0.98219 | -0.33957 | 0.0039156 | 0.00098134
24 | 0.98983 | -0.19249 | 0 | 0
25 | 0.98727 | -0.24154 | 0 | 0
26 | 0.99525 | -0.089781 | 0.00082474 | 0.0002067
27 | 0.99046 | -0.18339 | 0.012666 | 0.0031745
28 | 0.97711 | -0.43865 | 0.010427 | 0.0026133
29 | 0.99385 | -0.11792 | 0.00086366 | 0.00021645
30 | 0.9861 | -0.26398 | 0 | 0
31 | 0.98676 | -0.25126 | 0.00068603 | 0.00017194
32 | 0.99519 | -0.090863 | 0.0019561 | 0.00049025
33 | 0.99495 | -0.095609 | 0.0008149 | 0.00020423
34 | 0.99495 | -0.095541 | 0.0012264 | 0.00030736
35 | 0.98972 | -0.19772 | 0.0035568 | 0.00089142
36 | 0.98972 | -0.19773 | 0.00076644 | 0.00019209
37 | 0.98977 | -0.19685 | 0.012201 | 0.0030578
38 | 0.98987 | -0.19494 | 0.0026104 | 0.00065422
39 | 0.98988 | -0.1947 | 0.00083817 | 0.00021006
40 | 0.99001 | -0.19208 | 0.00077838 | 0.00019508
41 | 0.99043 | -0.18393 | 0.00090269 | 0.00022624
42 | 0.99025 | -0.18747 | 0.015344 | 0.0038455
43 | 0.99043 | -0.18391 | 0.00069309 | 0.0001737
44 | 0.99075 | -0.17768 | 0.0026116 | 0.00065452
45 | 0.99094 | -0.17401 | 0.0024522 | 0.00061457
46 | 0.99217 | -0.15029 | 0.0026106 | 0.00065427
47 | 0.99365 | -0.12169 | 0.0026105 | 0.00065426
48 | 0.99503 | -0.094072 | 0.0032929 | 0.00082528
49 | 0.99497 | -0.0951 | 0.0040865 | 0.0010242
50 | 0.99506 | -0.093438 | 0.0036048 | 0.00090345
51 | 0.99496 | -0.095361 | 0.0016092 | 0.0004033
52 | 0.99495 | -0.095518 | 0.0011405 | 0.00028583
53 | 0.99998 | 149.9956 | 0 | 0

## res_line
| p_from_mw | q_from_mvar | p_to_mw | q_to_mvar | pl_mw | ql_mvar | i_from_ka | i_to_ka | i_ka | vm_from_pu | va_from_degree | vm_to_pu | va_to_degree | loading_percent
0 | 0.039599 | 0.0099348 | -0.039597 | -0.0099335 | 1.975e-06 | 1.2462e-06 | 0.060621 | 0.060621 | 0.060621 | 0.97207 | -0.53749 | 0.97202 | -0.53854 | 16.654
1 | -0.052942 | -0.013279 | 0.052982 | 0.013304 | 3.9634e-05 | 2.5166e-05 | 0.081045 | 0.081045 | 0.081045 | 0.97207 | -0.53749 | 0.97287 | -0.5218 | 22.2652
2 | 0.022018 | 0.0055279 | -0.021997 | -0.0055149 | 2.1158e-05 | 1.2926e-05 | 0.03371 | 0.03371 | 0.03371 | 0.97202 | -0.53854 | 0.971 | -0.5587 | 9.2611
3 | -0.054908 | -0.013787 | 0.054987 | 0.013837 | 7.8245e-05 | 4.9709e-05 | 0.083992 | 0.083992 | 0.083992 | 0.97287 | -0.5218 | 0.97438 | -0.49198 | 23.0748
4 | 0.017373 | 0.004356 | -0.017367 | -0.0043527 | 5.6102e-06 | 3.3295e-06 | 0.026624 | 0.026624 | 0.026624 | 0.971 | -0.5587 | 0.97066 | -0.56548 | 7.3143
5 | -0.062488 | -0.015716 | 0.062545 | 0.015753 | 5.7752e-05 | 3.6751e-05 | 0.095447 | 0.095447 | 0.095447 | 0.97438 | -0.49198 | 0.97537 | -0.47265 | 26.2217
6 | 0.0046245 | 0.001159 | -0.0046245 | -0.001159 | 8.6015e-09 | -1.364e-10 | 0.0070894 | 0.0070894 | 0.0070894 | 0.97066 | -0.56548 | 0.97066 | -0.56552 | 1.9476
7 | -0.064463 | -0.016234 | 0.064514 | 0.016266 | 5.0657e-05 | 3.1723e-05 | 0.098373 | 0.098373 | 0.098373 | 0.97537 | -0.47265 | 0.9762 | -0.45623 | 13.5128
8 | -0.064514 | -0.016266 | 0.064579 | 0.016305 | 6.5188e-05 | 3.9697e-05 | 0.098373 | 0.098372 | 0.098373 | 0.9762 | -0.45623 | 0.97728 | -0.43514 | 9.0085
9 | -0.078777 | -0.019864 | 0.078911 | 0.019947 | 0.00013492 | 8.3522e-05 | 0.11999 | 0.11999 | 0.11999 | 0.97728 | -0.43514 | 0.97911 | -0.39942 | 10.988
10 | 0.11516 | 0.029753 | -0.1147 | -0.029467 | 0.00045389 | 0.00028566 | 0.17167 | 0.17167 | 0.17167 | 1 | 0 | 0.9957 | -0.081136 | 15.7211
11 | 0.072636 | 0.018431 | -0.072347 | -0.018246 | 0.00028956 | 0.00018446 | 0.10816 | 0.10816 | 0.10816 | 1 | 0 | 0.99565 | -0.083247 | 29.7155
12 | 0.018567 | 0.0046571 | -0.01856 | -0.0046525 | 7.6483e-06 | 4.5506e-06 | 0.027749 | 0.027749 | 0.027749 | 0.9957 | -0.081136 | 0.99525 | -0.089781 | 7.6235
13 | 0.096136 | 0.02481 | -0.095617 | -0.024486 | 0.00051876 | 0.00032424 | 0.14393 | 0.14393 | 0.14393 | 0.9957 | -0.081136 | 0.98983 | -0.19249 | 13.1803
14 | 0.069738 | 0.017593 | -0.069664 | -0.017546 | 7.3941e-05 | 4.7087e-05 | 0.10427 | 0.10427 | 0.10427 | 0.99565 | -0.083247 | 0.99449 | -0.10542 | 28.6443
15 | 0.050501 | 0.012724 | -0.050485 | -0.012714 | 1.6077e-05 | 1.0192e-05 | 0.075594 | 0.075594 | 0.075594 | 0.99438 | -0.10757 | 0.99404 | -0.11423 | 20.7677
16 | 0.017337 | 0.0043614 | -0.01731 | -0.004345 | 2.7792e-05 | 1.6362e-05 | 0.02595 | 0.02595 | 0.02595 | 0.99438 | -0.10757 | 0.99264 | -0.14118 | 7.1292
17 | -0.067838 | -0.017085 | 0.067845 | 0.01709 | 6.9982e-06 | 4.4554e-06 | 0.10154 | 0.10154 | 0.10154 | 0.99438 | -0.10757 | 0.99449 | -0.10542 | 27.8967
18 | 0.049 | 0.012342 | -0.048991 | -0.012336 | 8.6404e-06 | 5.4744e-06 | 0.073372 | 0.073372 | 0.073372 | 0.99404 | -0.11423 | 0.99385 | -0.11792 | 20.1571
19 | 0.012692 | 0.0031884 | -0.012676 | -0.0031795 | 1.6219e-05 | 8.838e-06 | 0.019028 | 0.019029 | 0.019029 | 0.99264 | -0.14118 | 0.99126 | -0.16799 | 5.2277
20 | 0.0046179 | 0.0011566 | -0.0046157 | -0.0011568 | 2.1634e-06 | -1.7089e-07 | 0.0069222 | 0.0069227 | 0.0069227 | 0.99264 | -0.14118 | 0.99213 | -0.15102 | 1.9018
21 | 0.012676 | 0.0031795 | -0.012666 | -0.0031745 | 9.2957e-06 | 5.0675e-06 | 0.019029 | 0.019029 | 0.019029 | 0.99126 | -0.16799 | 0.99046 | -0.18339 | 5.2278
22 | 0.010447 | 0.0026232 | -0.010433 | -0.002616 | 1.4014e-05 | 7.1076e-06 | 0.015878 | 0.015879 | 0.015879 | 0.97911 | -0.39942 | 0.97767 | -0.42757 | 4.3623
23 | -0.089358 | -0.02257 | 0.089623 | 0.022735 | 0.00026465 | 0.00016503 | 0.13587 | 0.13586 | 0.13587 | 0.97911 | -0.39942 | 0.98228 | -0.33781 | 12.442
24 | 0.010433 | 0.002616 | -0.010427 | -0.0026133 | 5.5057e-06 | 2.7939e-06 | 0.015879 | 0.015879 | 0.015879 | 0.97767 | -0.42757 | 0.97711 | -0.43865 | 4.3624
25 | -0.093539 | -0.023717 | 0.09382 | 0.023892 | 0.0002813 | 0.00017577 | 0.1418 | 0.1418 | 0.1418 | 0.98228 | -0.33781 | 0.9855 | -0.27545 | 12.985
26 | 0.0039159 | 0.00098124 | -0.0039156 | -0.00098134 | 3.285e-07 | -1.0484e-07 | 0.005932 | 0.0059322 | 0.0059322 | 0.98228 | -0.33781 | 0.98219 | -0.33957 | 1.6297
27 | -0.094549 | -0.024075 | 0.094601 | 0.024108 | 5.2301e-05 | 3.2689e-05 | 0.1429 | 0.1429 | 0.1429 | 0.9855 | -0.27545 | 0.9861 | -0.26398 | 13.0857
28 | 0.095617 | 0.024486 | -0.09539 | -0.024344 | 0.00022664 | 0.00014168 | 0.14393 | 0.14393 | 0.14393 | 0.98983 | -0.19249 | 0.98727 | -0.24154 | 13.1804
29 | 0.09539 | 0.024344 | -0.095346 | -0.024316 | 4.4777e-05 | 2.7994e-05 | 0.14393 | 0.14393 | 0.14393 | 0.98727 | -0.24154 | 0.98676 | -0.25126 | 13.1804
30 | 0.017735 | 0.0044458 | -0.017734 | -0.0044453 | 9.1393e-07 | 5.3988e-07 | 0.026516 | 0.026516 | 0.026516 | 0.99525 | -0.089781 | 0.99519 | -0.090863 | 7.2847
31 | 0.048128 | 0.01212 | -0.048119 | -0.012114 | 8.6822e-06 | 5.4988e-06 | 0.072079 | 0.072079 | 0.072079 | 0.99385 | -0.11792 | 0.99365 | -0.12169 | 19.8019
32 | -0.094601 | -0.024108 | 0.09466 | 0.024144 | 5.811e-05 | 3.6318e-05 | 0.1429 | 0.1429 | 0.1429 | 0.9861 | -0.26398 | 0.98676 | -0.25126 | 13.0857
33 | 0.015778 | 0.003955 | -0.015776 | -0.0039539 | 1.9355e-06 | 1.1182e-06 | 0.023592 | 0.023592 | 0.023592 | 0.99519 | -0.090863 | 0.99506 | -0.093438 | 6.4812
34 | -0.0008149 | -0.00020423 | 0.0008149 | 0.00020417 | 2.6233e-09 | -5.9488e-08 | 0.0012187 | 0.0012187 | 0.0012187 | 0.99495 | -0.095609 | 0.99495 | -0.095541 | 0.33482
35 | -0.0020413 | -0.00051153 | 0.0020413 | 0.00051153 | 2.2452e-09 | -6.9065e-09 | 0.0030529 | 0.0030529 | 0.0030529 | 0.99495 | -0.095541 | 0.99495 | -0.095518 | 0.8387
36 | 0.00076644 | 0.00019208 | -0.00076644 | -0.00019209 | 2.4154e-10 | -6.0768e-09 | 0.0011523 | 0.0011523 | 0.0011523 | 0.98972 | -0.19772 | 0.98972 | -0.19773 | 0.31657
37 | -0.0043232 | -0.0010835 | 0.0043234 | 0.0010835 | 1.8071e-07 | -3.0935e-08 | 0.0064998 | 0.0064998 | 0.0064998 | 0.98972 | -0.19772 | 0.98977 | -0.19685 | 1.7857
38 | -0.016524 | -0.0041412 | 0.016526 | 0.0041421 | 1.5024e-06 | 8.7811e-07 | 0.024842 | 0.024842 | 0.024842 | 0.98977 | -0.19685 | 0.98987 | -0.19494 | 6.8248
39 | -0.019136 | -0.0047963 | 0.019136 | 0.0047965 | 2.1954e-07 | 1.3141e-07 | 0.028766 | 0.028766 | 0.028766 | 0.98987 | -0.19494 | 0.98988 | -0.1947 | 7.9028
40 | -0.019974 | -0.0050065 | 0.019977 | 0.005008 | 2.4929e-06 | 1.5007e-06 | 0.030026 | 0.030026 | 0.030026 | 0.98988 | -0.1947 | 0.99001 | -0.19208 | 8.249
41 | -0.020755 | -0.0052031 | 0.02076 | 0.0052059 | 4.5574e-06 | 2.7561e-06 | 0.031196 | 0.031196 | 0.031196 | 0.99001 | -0.19208 | 0.99025 | -0.18747 | 8.5704
42 | 0.03611 | 0.0090552 | -0.036103 | -0.0090514 | 6.0938e-06 | 3.829e-06 | 0.054253 | 0.054253 | 0.054253 | 0.99043 | -0.18393 | 0.99025 | -0.18747 | 14.9046
43 | -0.037012 | -0.0092814 | 0.037012 | 0.0092815 | 3.397e-08 | 2.1364e-08 | 0.055609 | 0.055609 | 0.055609 | 0.99043 | -0.18393 | 0.99043 | -0.18391 | 15.2771
44 | -0.037705 | -0.0094552 | 0.037717 | 0.0094622 | 1.1192e-05 | 7.0431e-06 | 0.05665 | 0.05665 | 0.05665 | 0.99043 | -0.18391 | 0.99075 | -0.17768 | 15.5632
45 | -0.040328 | -0.010117 | 0.040335 | 0.010121 | 7.0753e-06 | 4.4619e-06 | 0.060572 | 0.060572 | 0.060572 | 0.99075 | -0.17768 | 0.99094 | -0.17401 | 16.6407
46 | -0.042787 | -0.010736 | 0.042836 | 0.010766 | 4.8447e-05 | 3.0603e-05 | 0.064254 | 0.064254 | 0.064254 | 0.99094 | -0.17401 | 0.99217 | -0.15029 | 17.6523
47 | -0.045446 | -0.011421 | 0.045508 | 0.01146 | 6.2123e-05 | 3.9298e-05 | 0.06817 | 0.068169 | 0.06817 | 0.99217 | -0.15029 | 0.99365 | -0.12169 | 18.7279
48 | 0.0088779 | 0.002225 | -0.0088775 | -0.0022248 | 4.3458e-07 | 1.9274e-07 | 0.013277 | 0.013277 | 0.013277 | 0.99503 | -0.094072 | 0.99497 | -0.0951 | 3.6474
49 | -0.012171 | -0.0030503 | 0.012171 | 0.0030505 | 3.6804e-07 | 1.9706e-07 | 0.018201 | 0.018201 | 0.018201 | 0.99503 | -0.094072 | 0.99506 | -0.093438 | 5.0003
50 | 0.004791 | 0.0012006 | -0.0047909 | -0.0012006 | 5.9607e-08 | -2.0629e-09 | 0.0071651 | 0.0071651 | 0.0071651 | 0.99497 | -0.0951 | 0.99496 | -0.095361 | 1.9684
51 | 0.0031818 | 0.00079733 | -0.0031817 | -0.00079735 | 2.3784e-08 | -2.1155e-08 | 0.0047585 | 0.0047585 | 0.0047585 | 0.99496 | -0.095361 | 0.99495 | -0.095518 | 1.3073

## res_trafo
| p_hv_mw | q_hv_mvar | p_lv_mw | q_lv_mvar | pl_mw | ql_mvar | i_hv_ka | i_lv_ka | vm_hv_pu | va_hv_degree | vm_lv_pu | va_lv_degree | loading_percent
0 | -1.2729e-15 | -1.3162e-15 | 0.00165 | 1.2699e-07 | 0.00165 | 1.2699e-07 | 5.2857e-17 | 0.0023815 | 0.99998 | 149.9956 | 1 | 0 | 0.2619

## res_ext_grid
| p_mw | q_mvar
0 | 0.18944 | 0.048184

## res_load
| p_mw | q_mvar
0 | 0.013343 | 0.003344
1 | 0.017579 | 0.0044057
2 | 0.0019267 | 0.00048287
3 | 0.0046242 | 0.0011589
4 | 0.007501 | 0.0018799
5 | 0.012743 | 0.0031937
6 | 0.001918 | 0.00048069
7 | 0.0046245 | 0.001159
8 | 0.014197 | 0.0035582
9 | 0.0026091 | 0.0006539
10 | 0.0014847 | 0.00037209
11 | 0.0018185 | 0.00045577
12 | 0.0046157 | 0.0011568
13 | 0.00072922 | 0.00018276
14 | 0.0039156 | 0.00098134
15 | 0.00082474 | 0.0002067
16 | 0.012666 | 0.0031745
17 | 0.010427 | 0.0026133
18 | 0.00086366 | 0.00021645
19 | 0.00068603 | 0.00017194
20 | 0.0019561 | 0.00049025
21 | 0.0008149 | 0.00020423
22 | 0.0012264 | 0.00030736
23 | 0.0035568 | 0.00089142
24 | 0.00076644 | 0.00019209
25 | 0.012201 | 0.0030578
26 | 0.0026104 | 0.00065422
27 | 0.00083817 | 0.00021006
28 | 0.00077838 | 0.00019508
29 | 0.00090269 | 0.00022624
30 | 0.015344 | 0.0038455
31 | 0.00069309 | 0.0001737
32 | 0.0026116 | 0.00065452
33 | 0.0024522 | 0.00061457
34 | 0.0026106 | 0.00065427
35 | 0.0026105 | 0.00065426
36 | 0.0032929 | 0.00082528
37 | 0.0040865 | 0.0010242
38 | 0.0036048 | 0.00090345
39 | 0.0016092 | 0.0004033
40 | 0.0011405 | 0.00028583

## dtypes
| element | column | dtype
0 | bus | name | object
1 | bus | vn_kv | float64
2 | bus | type | object
3 | bus | zone | object
4 | bus | in_service | bool
5 | load | name | object
6 | load | bus | uint32
7 | load | p_mw | float64
8 | load | q_mvar | float64
9 | load | const_z_percent | float64
10 | load | const_i_percent | float64
11 | load | sn_mva | float64
12 | load | scaling | float64
13 | load | in_service | bool
14 | load | type | object
15 | ext_grid | name | object
16 | ext_grid | bus | uint32
17 | ext_grid | vm_pu | float64
18 | ext_grid | va_degree | float64
19 | ext_grid | slack_weight | float64
20 | ext_grid | in_service | bool
21 | line | name | object
22 | line | std_type | object
23 | line | from_bus | uint32
24 | line | to_bus | uint32
25 | line | length_km | float64
26 | line | r_ohm_per_km | float64
27 | line | x_ohm_per_km | float64
28 | line | c_nf_per_km | float64
29 | line | g_us_per_km | float64
30 | line | max_i_ka | float64
31 | line | df | float64
32 | line | parallel | uint32
33 | line | type | object
34 | line | in_service | bool
35 | trafo | name | object
36 | trafo | std_type | object
37 | trafo | hv_bus | uint32
38 | trafo | lv_bus | uint32
39 | trafo | sn_mva | float64
40 | trafo | vn_hv_kv | float64
41 | trafo | vn_lv_kv | float64
42 | trafo | vk_percent | float64
43 | trafo | vkr_percent | float64
44 | trafo | pfe_kw | float64
45 | trafo | i0_percent | float64
46 | trafo | shift_degree | float64
47 | trafo | tap_side | object
48 | trafo | tap_neutral | int32
49 | trafo | tap_min | int32
50 | trafo | tap_max | int32
51 | trafo | tap_step_percent | float64
52 | trafo | tap_step_degree | float64
53 | trafo | tap_pos | int32
54 | trafo | tap_phase_shifter | bool
55 | trafo | parallel | uint32
56 | trafo | df | float64
57 | trafo | in_service | bool
58 | line_geodata | coords | object
59 | bus_geodata | x | float64
60 | bus_geodata | y | float64
61 | bus_geodata | coords | object
62 | res_bus | vm_pu | float64
63 | res_bus | va_degree | float64
64 | res_bus | p_mw | float64
65 | res_bus | q_mvar | float64
66 | res_line | p_from_mw | float64
67 | res_line | q_from_mvar | float64
68 | res_line | p_to_mw | float64
69 | res_line | q_to_mvar | float64
70 | res_line | pl_mw | float64
71 | res_line | ql_mvar | float64
72 | res_line | i_from_ka | float64
73 | res_line | i_to_ka | float64
74 | res_line | i_ka | float64
75 | res_line | vm_from_pu | float64
76 | res_line | va_from_degree | float64
77 | res_line | vm_to_pu | float64
78 | res_line | va_to_degree | float64
79 | res_line | loading_percent | float64
80 | res_trafo | p_hv_mw | float64
81 | res_trafo | q_hv_mvar | float64
82 | res_trafo | p_lv_mw | float64
83 | res_trafo | q_lv_mvar | float64
84 | res_trafo | pl_mw | float64
85 | res_trafo | ql_mvar | float64
86 | res_trafo | i_hv_ka | float64
87 | res_trafo | i_lv_ka | float64
88 | res_trafo | vm_hv_pu | float64
89 | res_trafo | va_hv_degree | float64
90 | res_trafo | vm_lv_pu | float64
91 | res_trafo | va_lv_degree | float64
92 | res_trafo | loading_percent | float64
93 | res_ext_grid | p_mw | float64
94 | res_ext_grid | q_mvar | float64
95 | res_load | p_mw | float64
96 | res_load | q_mvar | float64

## parameters
| version | format_version | converged | OPF_converged | name | f_hz | sn_mva
0 | 2.14.6 | 2.14.0 | TRUE | FALSE |  | 50 | 1