## bus
| name | vn_kv | type | zone | in_service
0 | bus_LV_261-61_0_6_node_0 | 0.4 | n |  | TRUE
1 | bus_LV_261-61_0_6_node_1 | 0.4 | n |  | TRUE
2 | bus_LV_261-61_0_6_node_2 | 0.4 | n |  | TRUE
3 | bus_LV_261-61_0_6_node_3 | 0.4 | n |  | TRUE
4 | bus_LV_261-61_0_6_node_4 | 0.4 | n |  | TRUE
5 | bus_LV_261-61_0_6_node_7 | 0.4 | n |  | TRUE
6 | bus_LV_261-61_0_6_node_36 | 0.4 | n |  | TRUE
7 | bus_LV_261-61_0_6_node_5 | 0.4 | n |  | TRUE
8 | bus_LV_261-61_0_6_node_8 | 0.4 | n |  | TRUE
9 | bus_LV_261-61_0_6_node_50 | 0.4 | n |  | TRUE
10 | bus_LV_261-61_0_6_node_33 | 0.4 | n |  | TRUE
11 | bus_LV_261-61_0_6_node_89 | 0.4 | n |  | TRUE
12 | bus_LV_261-61_0_6_node_9 | 0.4 | n |  | TRUE
13 | bus_LV_261-61_0_6_node_82 | 0.4 | n |  | TRUE
14 | bus_LV_261-61_0_6_node_10 | 0.4 | n |  | TRUE
15 | bus_LV_261-61_0_6_node_75 | 0.4 | n |  | TRUE
16 | bus_LV_261-61_0_6_node_12 | 0.4 | n |  | TRUE
17 | bus_LV_261-61_0_6_node_52 | 0.4 | n |  | TRUE
18 | bus_LV_261-61_0_6_node_41 | 0.4 | n |  | TRUE
19 | bus_LV_261-61_0_6_node_51 | 0.4 | n |  | TRUE
20 | bus_LV_261-61_0_6_node_15 | 0.4 | n |  | TRUE
21 | bus_LV_261-61_0_6_node_91 | 0.4 | n |  | TRUE
22 | bus_LV_261-61_0_6_node_90 | 0.4 | n |  | TRUE
23 | bus_LV_261-61_0_6_node_16 | 0.4 | n |  | TRUE
24 | bus_LV_261-61_0_6_node_31 | 0.4 | n |  | TRUE
25 | bus_LV_261-61_0_6_node_17 | 0.4 | n |  | TRUE
26 | bus_LV_261-61_0_6_node_20 | 0.4 | n |  | TRUE
27 | bus_LV_261-61_0_6_node_69 | 0.4 | n |  | TRUE
28 | bus_LV_261-61_0_6_node_18 | 0.4 | n |  | TRUE
29 | bus_LV_261-61_0_6_node_79 | 0.4 | n |  | TRUE
30 | bus_LV_261-61_0_6_node_19 | 0.4 | n |  | TRUE
31 | bus_LV_261-61_0_6_node_59 | 0.4 | n |  | TRUE
32 | bus_LV_261-61_0_6_node_57 | 0.4 | n |  | TRUE
33 | bus_LV_261-61_0_6_node_61 | 0.4 | n |  | TRUE
34 | bus_LV_261-61_0_6_node_21 | 0.4 | n |  | TRUE
35 | bus_LV_261-61_0_6_node_37 | 0.4 | n |  | TRUE
36 | bus_LV_261-61_0_6_node_30 | 0.4 | n |  | TRUE
37 | bus_LV_261-61_0_6_node_55 | 0.4 | n |  | TRUE
38 | bus_LV_261-61_0_6_node_23 | 0.4 | n |  | TRUE
39 | bus_LV_261-61_0_6_node_73 | 0.4 | n |  | TRUE
40 | bus_LV_261-61_0_6_node_25 | 0.4 | n |  | TRUE
41 | bus_LV_261-61_0_6_node_62 | 0.4 | n |  | TRUE
42 | bus_LV_261-61_0_6_node_26 | 0.4 | n |  | TRUE
43 | bus_LV_261-61_0_6_node_29 | 0.4 | n |  | TRUE
44 | bus_LV_261-61_0_6_node_71 | 0.4 | n |  | TRUE
45 | bus_LV_261-61_0_6_node_27 | 0.4 | n |  | TRUE
46 | bus_LV_261-61_0_6_node_80 | 0.4 | n |  | TRUE
47 | bus_LV_261-61_0_6_node_78 | 0.4 | n |  | TRUE
48 | bus_LV_261-61_0_6_node_32 | 0.4 | n |  | TRUE
49 | bus_LV_261-61_0_6_node_72 | 0.4 | n |  | TRUE
50 | bus_LV_261-61_0_6_node_60 | 0.4 | n |  | TRUE
51 | bus_LV_261-61_0_6_node_58 | 0.4 | n |  | TRUE
52 | bus_LV_261-61_0_6_node_35 | 0.4 | n |  | TRUE
53 | bus_LV_261-61_0_6_node_53 | 0.4 | n |  | TRUE
54 | bus_LV_261-61_0_6_node_38 | 0.4 | n |  | TRUE
55 | bus_LV_261-61_0_6_node_76 | 0.4 | n |  | TRUE
56 | bus_LV_261-61_0_6_node_44 | 0.4 | n |  | TRUE
57 | bus_LV_261-61_0_6_node_48 | 0.4 | n |  | TRUE
58 | bus_LV_261-61_0_6_node_77 | 0.4 | n |  | TRUE
59 | bus_LV_261-61_0_6_node_83 | 0.4 | n |  | TRUE
60 | bus_LV_261-61_0_6_node_86 | 0.4 | n |  | TRUE
61 | bus_LV_261-61_0_6_node_81 | 0.4 | n |  | TRUE
62 | bus_LV_261-61_0_6_node_66 | 0.4 | n |  | TRUE
63 | bus_LV_261-61_0_6_node_64 | 0.4 | n |  | TRUE
64 | bus_LV_261-61_0_6_node_74 | 0.4 | n |  | TRUE
65 | bus_LV_261-61_0_6_node_46 | 0.4 | n |  | TRUE
66 | bus_LV_261-61_0_6_node_40 | 0.4 | n |  | TRUE
67 | bus_LV_261-61_0_6_node_39 | 0.4 | n |  | TRUE
68 | bus_LV_261-61_0_6_node_49 | 0.4 | n |  | TRUE
69 | bus_LV_261-61_0_6_node_47 | 0.4 | n |  | TRUE
70 | bus_LV_261-61_0_6_node_68 | 0.4 | n |  | TRUE
71 | bus_LV_261-61_0_6_node_54 | 0.4 | n |  | TRUE
72 | bus_LV_261-61_0_6_node_56 | 0.4 | n |  | TRUE
73 | bus_LV_261-61_0_6_node_67 | 0.4 | n |  | TRUE
74 | bus_LV_261-61_0_6_node_84 | 0.4 | n |  | TRUE
75 | bus_LV_261-61_0_6_node_70 | 0.4 | n |  | TRUE
76 | bus_LV_261-61_0_6_node_45 | 0.4 | n |  | TRUE
77 | bus_LV_261-61_0_6_node_42 | 0.4 | n |  | TRUE
78 | bus_LV_261-61_0_6_node_88 | 0.4 | n |  | TRUE
79 | bus_LV_261-61_0_6_node_43 | 0.4 | n |  | TRUE
80 | bus_LV_261-61_0_6_node_87 | 0.4 | n |  | TRUE
81 | bus_LV_261-61_0_6_node_63 | 0.4 | n |  | TRUE
82 | bus_LV_261-61_0_6_node_65 | 0.4 | n |  | TRUE
83 | bus_LV_261-61_0_6_node_85 | 0.4 | n |  | TRUE
84 | bus_MV_359_0_node_159 | 20 | n |  | TRUE

## load
| name | bus | p_mw | q_mvar | const_z_percent | const_i_percent | sn_mva | scaling | in_service | type
0 | LV_261-61_0_6_load_0 | 0 | 0.025443 | 0.0063766 | 0 | 0 |  | 1 | TRUE | wye
1 | LV_261-61_0_6_load_1 | 1 | 0.0059796 | 0.0014986 | 0 | 0 |  | 1 | TRUE | wye
2 | LV_261-61_0_6_load_3 | 3 | 0.0087987 | 0.0022052 | 0 | 0 |  | 1 | TRUE | wye
3 | LV_261-61_0_6_load_50 | 9 | 0.011808 | 0.0029595 | 0 | 0 |  | 1 | TRUE | wye
4 | LV_261-61_0_6_load_89 | 11 | 0.011531 | 0.00289 | 0 | 0 |  | 1 | TRUE | wye
5 | LV_261-61_0_6_load_82 | 13 | 0.0026966 | 0.00067584 | 0 | 0 |  | 1 | TRUE | wye
6 | LV_261-61_0_6_load_75 | 15 | 0.0044402 | 0.0011128 | 0 | 0 |  | 1 | TRUE | wye
7 | LV_261-61_0_6_load_52 | 17 | 0.010295 | 0.0025802 | 0 | 0 |  | 1 | TRUE | wye
8 | LV_261-61_0_6_load_51 | 19 | 0.019567 | 0.004904 | 0 | 0 |  | 1 | TRUE | wye
9 | LV_261-61_0_6_load_91 | 21 | 0.029241 | 0.0073286 | 0 | 0 |  | 1 | TRUE | wye
10 | LV_261-61_0_6_load_90 | 22 | 0.0019653 | 0.00049254 | 0 | 0 |  | 1 | TRUE | wye
11 | LV_261-61_0_6_load_69 | 27 | 0.0089021 | 0.0022311 | 0 | 0 |  | 1 | TRUE | wye
12 | LV_261-61_0_6_load_79 | 29 | 0.039415 | 0.0098783 | 0 | 0 |  | 1 | TRUE | wye
13 | LV_261-61_0_6_load_57 | 32 | 0.015278 | 0.003829 | 0 | 0 |  | 1 | TRUE | wye
14 | LV_261-61_0_6_load_61 | 33 | 0.02748 | 0.0068872 | 0 | 0 |  | 1 | TRUE | wye
15 | LV_261-61_0_6_load_55 | 37 | 0.0068207 | 0.0017094 | 0 | 0 |  | 1 | TRUE | wye
16 | LV_261-61_0_6_load_73 | 39 | 0.0035279 | 0.00088417 | 0 | 0 |  | 1 | TRUE | wye
17 | LV_261-61_0_6_load_62 | 41 | 0.0063525 | 0.0015921 | 0 | 0 |  | 1 | TRUE | wye
18 | LV_261-61_0_6_load_71 | 44 | 0.0072555 | 0.0018184 | 0 | 0 |  | 1 | TRUE | wye
19 | LV_261-61_0_6_load_80 | 46 | 0.005521 | 0.0013837 | 0 | 0 |  | 1 | TRUE | wye
20 | LV_261-61_0_6_load_78 | 47 | 0.027395 | 0.0068658 | 0 | 0 |  | 1 | TRUE | wye
21 | LV_261-61_0_6_load_72 | 49 | 0.0058417 | 0.0014641 | 0 | 0 |  | 1 | TRUE | wye
22 | LV_261-61_0_6_load_60 | 50 | 0.013784 | 0.0034546 | 0 | 0 |  | 1 | TRUE | wye
23 | LV_261-61_0_6_load_58 | 51 | 0.020735 | 0.0051967 | 0 | 0 |  | 1 | TRUE | wye
24 | LV_261-61_0_6_load_53 | 53 | 0.0027214 | 0.00068204 | 0 | 0 |  | 1 | TRUE | wye
25 | LV_261-61_0_6_load_76 | 55 | 0.005444 | 0.0013644 | 0 | 0 |  | 1 | TRUE | wye
26 | LV_261-61_0_6_load_44 | 56 | 0.0019521 | 0.00048925 | 0 | 0 |  | 1 | TRUE | wye
27 | LV_261-61_0_6_load_48 | 57 | 0.0070262 | 0.0017609 | 0 | 0 |  | 1 | TRUE | wye
28 | LV_261-61_0_6_load_83 | 59 | 0.0087364 | 0.0021896 | 0 | 0 |  | 1 | TRUE | wye
29 | LV_261-61_0_6_load_86 | 60 | 0.0075905 | 0.0019024 | 0 | 0 |  | 1 | TRUE | wye
30 | LV_261-61_0_6_load_81 | 61 | 0.059371 | 0.01488 | 0 | 0 |  | 1 | TRUE | wye
31 | LV_261-61_0_6_load_64 | 63 | 0.015309 | 0.0038368 | 0 | 0 |  | 1 | TRUE | wye
32 | LV_261-61_0_6_load_74 | 64 | 0.02369 | 0.0059373 | 0 | 0 |  | 1 | TRUE | wye
33 | LV_261-61_0_6_load_46 | 65 | 0.011602 | 0.0029077 | 0 | 0 |  | 1 | TRUE | wye
34 | LV_261-61_0_6_load_40 | 66 | 0.0073223 | 0.0018351 | 0 | 0 |  | 1 | TRUE | wye
35 | LV_261-61_0_6_load_39 | 67 | 0.010481 | 0.0026267 | 0 | 0 |  | 1 | TRUE | wye
36 | LV_261-61_0_6_load_49 | 68 | 0.0052872 | 0.0013251 | 0 | 0 |  | 1 | TRUE | wye
37 | LV_261-61_0_6_load_47 | 69 | 0.003458 | 0.00086666 | 0 | 0 |  | 1 | TRUE | wye
38 | LV_261-61_0_6_load_68 | 70 | 0.012878 | 0.0032276 | 0 | 0 |  | 1 | TRUE | wye
39 | LV_261-61_0_6_load_54 | 71 | 0.0039336 | 0.00098586 | 0 | 0 |  | 1 | TRUE | wye
40 | LV_261-61_0_6_load_56 | 72 | 0.0054434 | 0.0013642 | 0 | 0 |  | 1 | TRUE | wye
41 | LV_261-61_0_6_load_67 | 73 | 0.0040193 | 0.0010073 | 0 | 0 |  | 1 | TRUE | wye
42 | LV_261-61_0_6_load_84 | 74 | 0.0041877 | 0.0010495 | 0 | 0 |  | 1 | TRUE | wye
43 | LV_261-61_0_6_load_70 | 75 | 0.011744 | 0.0029434 | 0 | 0 |  | 1 | TRUE | wye
44 | LV_261-61_0_6_load_45 | 76 | 0.002505 | 0.0006278 | 0 | 0 |  | 1 | TRUE | wye
45 | LV_261-61_0_6_load_42 | 77 | 0.0029254 | 0.00073316 | 0 | 0 |  | 1 | TRUE | wye
46 | LV_261-61_0_6_load_88 | 78 | 0.012072 | 0.0030254 | 0 | 0 |  | 1 | TRUE | wye
47 | LV_261-61_0_6_load_43 | 79 | 0.0030201 | 0.00075691 | 0 | 0 |  | 1 | TRUE | wye
48 | LV_261-61_0_6_load_63 | 81 | 0.01366 | 0.0034235 | 0 | 0 |  | 1 | TRUE | wye
49 | LV_261-61_0_6_load_65 | 82 | 0.013378 | 0.0033528 | 0 | 0 |  | 1 | TRUE | wye
50 | LV_261-61_0_6_load_85 | 83 | 0.0076163 | 0.0019088 | 0 | 0 |  | 1 | TRUE | wye

## ext_grid
| name | bus | vm_pu | va_degree | slack_weight | in_service
0 |  | 62 | 1 | 0 | 1 | TRUE

## line
| name | std_type | from_bus | to_bus | length_km | r_ohm_per_km | x_ohm_per_km | c_nf_per_km | g_us_per_km | max_i_ka | df | parallel | type | in_service
0 | LV_261-61_0_6_line_0 |  | 0 | 1 | 0.030051 | 0.125 | 0.08 | 261 | 0 | 0.364 | 1 | 1 | cs | TRUE
1 | LV_261-61_0_6_line_1 |  | 0 | 2 | 0.015325 | 0.125 | 0.08 | 261 | 0 | 0.364 | 1 | 1 | cs | TRUE
2 | LV_261-61_0_6_line_2 |  | 1 | 3 | 0.012311 | 0.125 | 0.08 | 261 | 0 | 0.364 | 1 | 1 | cs | TRUE
3 | LV_261-61_0_6_line_3 |  | 2 | 4 | 0.002766 | 0.125 | 0.08 | 261 | 0 | 0.364 | 1 | 1 | cs | TRUE
4 | LV_261-61_0_6_line_4 |  | 2 | 5 | 0.019841 | 0.125 | 0.08 | 261 | 0 | 0.364 | 1 | 1 | cs | TRUE
5 | LV_261-61_0_6_line_5 |  | 4 | 6 | 0.013825 | 0.125 | 0.08 | 261 | 0 | 0.364 | 1 | 1 | cs | TRUE
6 | LV_261-61_0_6_line_6 |  | 5 | 10 | 0.007082 | 0.125 | 0.08 | 261 | 0 | 0.364 | 1 | 3 | cs | TRUE
7 | LV_261-61_0_6_line_7 |  | 5 | 11 | 0.0084136 | 0.125 | 0.08 | 261 | 0 | 0.364 | 1 | 3 | cs | TRUE
8 | LV_261-61_0_6_line_8 |  | 6 | 53 | 0.0072553 | 0.125 | 0.08 | 261 | 0 | 0.364 | 1 | 1 | cs | TRUE
9 | LV_261-61_0_6_line_9 |  | 7 | 8 | 0.019173 | 0.125 | 0.08 | 261 | 0 | 0.364 | 1 | 1 | cs | TRUE
10 | LV_261-61_0_6_line_10 |  | 7 | 9 | 0.017256 | 0.125 | 0.08 | 261 | 0 | 0.364 | 1 | 1 | cs | TRUE
11 | LV_261-61_0_6_line_11 |  | 8 | 12 | 0.001294 | 0.125 | 0.08 | 261 | 0 | 0.364 | 1 | 3 | cs | TRUE
12 | LV_261-61_0_6_line_12 |  | 8 | 13 | 0.021065 | 0.125 | 0.08 | 261 | 0 | 0.364 | 1 | 3 | cs | TRUE
13 | LV_261-61_0_6_line_13 |  | 9 | 57 | 0.030237 | 0.125 | 0.08 | 261 | 0 | 0.364 | 1 | 1 | cs | TRUE
14 | LV_261-61_0_6_line_14 |  | 10 | 51 | 0.0204 | 0.125 | 0.08 | 261 | 0 | 0.364 | 1 | 3 | cs | TRUE
15 | LV_261-61_0_6_line_15 |  | 11 | 14 | 0.015705 | 0.125 | 0.08 | 261 | 0 | 0.364 | 1 | 3 | cs | TRUE
16 | LV_261-61_0_6_line_16 |  | 12 | 14 | 0.016677 | 0.125 | 0.08 | 261 | 0 | 0.364 | 1 | 3 | cs | TRUE
17 | LV_261-61_0_6_line_17 |  | 13 | 61 | 0.0080416 | 0.125 | 0.08 | 261 | 0 | 0.364 | 1 | 3 | cs | TRUE
18 | LV_261-61_0_6_line_18 |  | 14 | 15 | 0.015154 | 0.125 | 0.08 | 261 | 0 | 0.364 | 1 | 1 | cs | TRUE
19 | LV_261-61_0_6_line_19 |  | 16 | 17 | 0.008016 | 0.125 | 0.08 | 261 | 0 | 0.364 | 1 | 1 | cs | TRUE
20 | LV_261-61_0_6_line_20 |  | 16 | 18 | 0.013457 | 0.125 | 0.08 | 261 | 0 | 0.364 | 1 | 1 | cs | TRUE
21 | LV_261-61_0_6_line_21 |  | 16 | 19 | 0.024615 | 0.125 | 0.08 | 261 | 0 | 0.364 | 1 | 1 | cs | TRUE
22 | LV_261-61_0_6_line_22 |  | 18 | 65 | 0.041243 | 0.125 | 0.08 | 261 | 0 | 0.364 | 1 | 1 | cs | TRUE
23 | LV_261-61_0_6_line_23 |  | 18 | 66 | 0.025944 | 0.125 | 0.08 | 261 | 0 | 0.364 | 1 | 1 | cs | TRUE
24 | LV_261-61_0_6_line_24 |  | 20 | 21 | 0.009998 | 0.125 | 0.08 | 261 | 0 | 0.364 | 1 | 1 | cs | TRUE
25 | LV_261-61_0_6_line_25 |  | 20 | 22 | 0.034041 | 0.125 | 0.08 | 261 | 0 | 0.364 | 1 | 1 | cs | TRUE
26 | LV_261-61_0_6_line_26 |  | 22 | 23 | 0.004435 | 0.125 | 0.08 | 261 | 0 | 0.364 | 1 | 1 | cs | TRUE
27 | LV_261-61_0_6_line_27 |  | 22 | 54 | 0.018658 | 0.125 | 0.08 | 261 | 0 | 0.364 | 1 | 1 | cs | TRUE
28 | LV_261-61_0_6_line_28 |  | 23 | 24 | 0.0084975 | 0.125 | 0.08 | 261 | 0 | 0.364 | 1 | 1 | cs | TRUE
29 | LV_261-61_0_6_line_29 |  | 24 | 49 | 0.017643 | 0.125 | 0.08 | 261 | 0 | 0.364 | 1 | 1 | cs | TRUE
30 | LV_261-61_0_6_line_30 |  | 24 | 40 | 0.012216 | 0.125 | 0.08 | 261 | 0 | 0.364 | 1 | 1 | cs | TRUE
31 | LV_261-61_0_6_line_31 |  | 25 | 26 | 0.0076467 | 0.125 | 0.08 | 261 | 0 | 0.364 | 1 | 1 | cs | TRUE
32 | LV_261-61_0_6_line_32 |  | 25 | 27 | 0.031533 | 0.125 | 0.08 | 261 | 0 | 0.364 | 1 | 1 | cs | TRUE
33 | LV_261-61_0_6_line_33 |  | 26 | 33 | 0.026496 | 0.125 | 0.08 | 261 | 0 | 0.364 | 1 | 1 | cs | TRUE
34 | LV_261-61_0_6_line_34 |  | 26 | 28 | 0.001101 | 0.125 | 0.08 | 261 | 0 | 0.364 | 1 | 1 | cs | TRUE
35 | LV_261-61_0_6_line_35 |  | 27 | 70 | 0.026291 | 0.125 | 0.08 | 261 | 0 | 0.364 | 1 | 1 | cs | TRUE
36 | LV_261-61_0_6_line_36 |  | 28 | 29 | 0.036334 | 0.125 | 0.08 | 261 | 0 | 0.364 | 1 | 1 | cs | TRUE
37 | LV_261-61_0_6_line_37 |  | 29 | 52 | 0.015364 | 0.125 | 0.08 | 261 | 0 | 0.364 | 1 | 1 | cs | TRUE
38 | LV_261-61_0_6_line_38 |  | 30 | 31 | 0.028223 | 0.125 | 0.08 | 261 | 0 | 0.364 | 1 | 3 | cs | TRUE
39 | LV_261-61_0_6_line_39 |  | 30 | 32 | 0.039105 | 0.125 | 0.08 | 261 | 0 | 0.364 | 1 | 3 | cs | TRUE
40 | LV_261-61_0_6_line_40 |  | 31 | 62 | 0.02792 | 0.125 | 0.08 | 261 | 0 | 0.364 | 1 | 3 | cs | TRUE
41 | LV_261-61_0_6_line_41 |  | 31 | 64 | 0.017675 | 0.125 | 0.08 | 261 | 0 | 0.364 | 1 | 1 | cs | TRUE
42 | LV_261-61_0_6_line_42 |  | 32 | 51 | 0.013797 | 0.125 | 0.08 | 261 | 0 | 0.364 | 1 | 3 | cs | TRUE
43 | LV_261-61_0_6_line_43 |  | 33 | 50 | 0.047625 | 0.125 | 0.08 | 261 | 0 | 0.364 | 1 | 2 | cs | TRUE
44 | LV_261-61_0_6_line_44 |  | 34 | 35 | 0.007067 | 0.125 | 0.08 | 261 | 0 | 0.364 | 1 | 1 | cs | TRUE
45 | LV_261-61_0_6_line_45 |  | 34 | 36 | 0.014959 | 0.125 | 0.08 | 261 | 0 | 0.364 | 1 | 1 | cs | TRUE
46 | LV_261-61_0_6_line_46 |  | 34 | 37 | 0.0091067 | 0.125 | 0.08 | 261 | 0 | 0.364 | 1 | 1 | cs | TRUE
47 | LV_261-61_0_6_line_47 |  | 35 | 54 | 0.0093278 | 0.125 | 0.08 | 261 | 0 | 0.364 | 1 | 1 | cs | TRUE
48 | LV_261-61_0_6_line_48 |  | 35 | 55 | 0.021205 | 0.125 | 0.08 | 261 | 0 | 0.364 | 1 | 1 | cs | TRUE
49 | LV_261-61_0_6_line_49 |  | 36 | 38 | 0.024734 | 0.125 | 0.08 | 261 | 0 | 0.364 | 1 | 1 | cs | TRUE
50 | LV_261-61_0_6_line_50 |  | 37 | 71 | 0.032056 | 0.125 | 0.08 | 261 | 0 | 0.364 | 1 | 1 | cs | TRUE
51 | LV_261-61_0_6_line_51 |  | 38 | 39 | 0.026754 | 0.125 | 0.08 | 261 | 0 | 0.364 | 1 | 1 | cs | TRUE
52 | LV_261-61_0_6_line_52 |  | 40 | 41 | 0.02143 | 0.125 | 0.08 | 261 | 0 | 0.364 | 1 | 1 | cs | TRUE
53 | LV_261-61_0_6_line_53 |  | 42 | 43 | 0.065248 | 0.125 | 0.08 | 261 | 0 | 0.364 | 1 | 3 | cs | TRUE
54 | LV_261-61_0_6_line_54 |  | 42 | 44 | 0.053682 | 0.125 | 0.08 | 261 | 0 | 0.364 | 1 | 3 | cs | TRUE
55 | LV_261-61_0_6_line_55 |  | 43 | 48 | 0.052523 | 0.125 | 0.08 | 261 | 0 | 0.364 | 1 | 3 | cs | TRUE
56 | LV_261-61_0_6_line_56 |  | 44 | 73 | 0.0019843 | 0.125 | 0.08 | 261 | 0 | 0.364 | 1 | 3 | cs | TRUE
57 | LV_261-61_0_6_line_57 |  | 45 | 46 | 0.032418 | 0.125 | 0.08 | 261 | 0 | 0.364 | 1 | 1 | cs | TRUE
58 | LV_261-61_0_6_line_58 |  | 45 | 47 | 0.013052 | 0.125 | 0.08 | 261 | 0 | 0.364 | 1 | 1 | cs | TRUE
59 | LV_261-61_0_6_line_59 |  | 46 | 74 | 0.0098102 | 0.125 | 0.08 | 261 | 0 | 0.364 | 1 | 1 | cs | TRUE
60 | LV_261-61_0_6_line_60 |  | 47 | 52 | 0.005402 | 0.125 | 0.08 | 261 | 0 | 0.364 | 1 | 1 | cs | TRUE
61 | LV_261-61_0_6_line_61 |  | 48 | 50 | 0.046201 | 0.125 | 0.08 | 261 | 0 | 0.364 | 1 | 3 | cs | TRUE
62 | LV_261-61_0_6_line_62 |  | 53 | 76 | 0.008142 | 0.125 | 0.08 | 261 | 0 | 0.364 | 1 | 1 | cs | TRUE
63 | LV_261-61_0_6_line_63 |  | 54 | 56 | 0.0085716 | 0.125 | 0.08 | 261 | 0 | 0.364 | 1 | 1 | cs | TRUE
64 | LV_261-61_0_6_line_64 |  | 56 | 77 | 0.020632 | 0.125 | 0.08 | 261 | 0 | 0.364 | 1 | 1 | cs | TRUE
65 | LV_261-61_0_6_line_65 |  | 57 | 69 | 0.00047482 | 0.125 | 0.08 | 261 | 0 | 0.364 | 1 | 1 | cs | TRUE
66 | LV_261-61_0_6_line_66 |  | 58 | 59 | 0.011528 | 0.125 | 0.08 | 261 | 0 | 0.364 | 1 | 3 | cs | TRUE
67 | LV_261-61_0_6_line_67 |  | 58 | 60 | 0.029768 | 0.125 | 0.08 | 261 | 0 | 0.364 | 1 | 2 | cs | TRUE
68 | LV_261-61_0_6_line_68 |  | 59 | 61 | 0.037642 | 0.125 | 0.08 | 261 | 0 | 0.364 | 1 | 3 | cs | TRUE
69 | LV_261-61_0_6_line_69 |  | 60 | 83 | 0.016154 | 0.125 | 0.08 | 261 | 0 | 0.364 | 1 | 1 | cs | TRUE
70 | LV_261-61_0_6_line_70 |  | 62 | 63 | 0.059939 | 0.125 | 0.08 | 261 | 0 | 0.364 | 1 | 3 | cs | TRUE
71 | LV_261-61_0_6_line_71 |  | 63 | 81 | 0.0080777 | 0.125 | 0.08 | 261 | 0 | 0.364 | 1 | 3 | cs | TRUE
72 | LV_261-61_0_6_line_72 |  | 65 | 78 | 0.017372 | 0.125 | 0.08 | 261 | 0 | 0.364 | 1 | 1 | cs | TRUE
73 | LV_261-61_0_6_line_73 |  | 66 | 67 | 0.029116 | 0.125 | 0.08 | 261 | 0 | 0.364 | 1 | 1 | cs | TRUE
74 | LV_261-61_0_6_line_74 |  | 68 | 69 | 0.026235 | 0.125 | 0.08 | 261 | 0 | 0.364 | 1 | 1 | cs | TRUE
75 | LV_261-61_0_6_line_75 |  | 70 | 75 | 0.052724 | 0.125 | 0.08 | 261 | 0 | 0.364 | 1 | 1 | cs | TRUE
76 | LV_261-61_0_6_line_76 |  | 71 | 72 | 0.014898 | 0.125 | 0.08 | 261 | 0 | 0.364 | 1 | 1 | cs | TRUE
77 | LV_261-61_0_6_line_77 |  | 73 | 82 | 0.015207 | 0.125 | 0.08 | 261 | 0 | 0.364 | 1 | 3 | cs | TRUE
78 | LV_261-61_0_6_line_78 |  | 76 | 79 | 0.016221 | 0.125 | 0.08 | 261 | 0 | 0.364 | 1 | 1 | cs | TRUE
79 | LV_261-61_0_6_line_79 |  | 77 | 79 | 0.0067933 | 0.125 | 0.08 | 261 | 0 | 0.364 | 1 | 1 | cs | TRUE
80 | LV_261-61_0_6_line_80 |  | 78 | 80 | 0.017956 | 0.125 | 0.08 | 261 | 0 | 0.364 | 1 | 1 | cs | TRUE
81 | LV_261-61_0_6_line_81 |  | 80 | 83 | 0.020313 | 0.125 | 0.08 | 261 | 0 | 0.364 | 1 | 1 | cs | TRUE
82 | LV_261-61_0_6_line_82 |  | 81 | 82 | 0.024459 | 0.125 | 0.08 | 261 | 0 | 0.364 | 1 | 3 | cs | TRUE

## trafo
| name | std_type | hv_bus | lv_bus | sn_mva | vn_hv_kv | vn_lv_kv | vk_percent | vkr_percent | pfe_kw | i0_percent | shift_degree | tap_side | tap_neutral | tap_min | tap_max | tap_step_percent | tap_step_degree | tap_pos | tap_phase_shifter | parallel | df | in_service
0 | LV_261-61_0_6_trafo_66 | 0.63 MVA 20/0.4 kV | 84 | 62 | 0.63 | 20 | 0.4 | 6 | 1.206 | 1.65 | 0.2619 | 150 | hv | 0 | -2 | 2 | 2.5 | 0 | 0 | FALSE | 1 | 1 | TRUE

## line_geodata
| x0 | y0 | x1 | y1 | x2 | y2 | x3 | y3 | x4 | y4 | x5 | y5 | x6 | y6 | x7 | y7 | x8 | y8
0 | 2682463.1205 | 1244244.0977 | 2682468.1749 | 1244223.5642 | 2682469.4176 | 1244216.8099 | 2682470.0964 | 1244214.8894
1 | 2682459.2729 | 1244258.8216 | 2682460.4274 | 1244256.7806 | 2682462.7382 | 1244247.1279 | 2682463.1205 | 1244244.0977
2 | 2682474.6989 | 1244203.4836 | 2682472.0846 | 1244209.2637 | 2682470.0964 | 1244214.8894
3 | 2682457.3781 | 1244260.8412 | 2682459.2729 | 1244258.8216
4 | 2682459.2729 | 1244258.8216 | 2682470.2533 | 1244261.0536 | 2682478.7166 | 1244262.7725
5 | 2682455.0121 | 1244274.4626 | 2682456.1869 | 1244267.6963 | 2682457.3781 | 1244260.8412
6 | 2682478.7166 | 1244262.7725 | 2682480.1903 | 1244260.6025 | 2682482.9171 | 1244259.0837 | 2682484.2362 | 1244258.7908
7 | 2682478.7166 | 1244262.7725 | 2682476.2215 | 1244270.8076
8 | 2682455.0121 | 1244274.4626 | 2682453.1079 | 1244272.8128 | 2682448.7608 | 1244270.934
9 | 2682455.2816 | 1244295.3037 | 2682463.9614 | 1244298.838 | 2682473.0395 | 1244302.5335
10 | 2682455.2816 | 1244295.3037 | 2682452.0388 | 1244312.2522
11 | 2682474.1669 | 1244301.8932 | 2682473.0395 | 1244302.5335
12 | 2682473.0395 | 1244302.5335 | 2682466.7116 | 1244322.6253
13 | 2682444.1465 | 1244341.4328 | 2682447.4792 | 1244330.2985 | 2682451.9483 | 1244312.7256 | 2682452.0388 | 1244312.2522
14 | 2682484.2362 | 1244258.7908 | 2682486.8174 | 1244259.0379 | 2682496.0901 | 1244260.7014 | 2682504.3418 | 1244262.1967
15 | 2682477.9223 | 1244285.6447 | 2682476.3916 | 1244283.2217 | 2682475.3319 | 1244280.6273 | 2682474.8217 | 1244278.1851 | 2682475.3303 | 1244273.6778 | 2682476.2215 | 1244270.8076
16 | 2682474.1669 | 1244301.8932 | 2682476.3862 | 1244292.306 | 2682477.9223 | 1244285.6447
17 | 2682464.2959 | 1244330.2956 | 2682466.7116 | 1244322.6253
18 | 2682477.9223 | 1244285.6447 | 2682480.0324 | 1244287.164 | 2682490.5939 | 1244293.9502
19 | 2682559.621 | 1244355.0312 | 2682557.889 | 1244357.2977 | 2682554.5669 | 1244361.2507
20 | 2682565.8646 | 1244366.8934 | 2682563.9904 | 1244362.0082 | 2682559.621 | 1244355.0312
21 | 2682559.621 | 1244355.0312 | 2682556.2401 | 1244351.426 | 2682550.1177 | 1244346.0592 | 2682540.3473 | 1244339.936
22 | 2682565.8646 | 1244366.8934 | 2682553.4182 | 1244373.892 | 2682545.5677 | 1244373.2267 | 2682535.5591 | 1244366.894 | 2682531.0889 | 1244372.5915
23 | 2682565.8646 | 1244366.8934 | 2682567.43 | 1244373.331 | 2682571.3336 | 1244378.4779 | 2682571.1809 | 1244385.6477 | 2682570.6283 | 1244391.308
24 | 2682385.3981 | 1244306.0853 | 2682375.6753 | 1244303.6374
25 | 2682383.3156 | 1244270.4861 | 2682382.9141 | 1244273.8163 | 2682379.7415 | 1244286.7594 | 2682375.6753 | 1244303.6374
26 | 2682379.0319 | 1244269.2925 | 2682383.3156 | 1244270.4861
27 | 2682383.3156 | 1244270.4861 | 2682386.0497 | 1244257.5592 | 2682388.1846 | 1244255.6652 | 2682390.6884 | 1244254.955
28 | 2682379.0319 | 1244269.2925 | 2682373.7092 | 1244267.8175 | 2682372.9871 | 1244265.9394 | 2682372.4998 | 1244265.1098
29 | 2682372.4998 | 1244265.1098 | 2682371.7689 | 1244263.8655 | 2682369.798 | 1244262.6595 | 2682355.9166 | 1244262.2051
30 | 2682372.4998 | 1244265.1098 | 2682374.1726 | 1244257.85 | 2682375.2423 | 1244253.206
31 | 2682683.4021 | 1244317.8611 | 2682685.1544 | 1244320.6431 | 2682687.2322 | 1244324.4748
32 | 2682683.4021 | 1244317.8611 | 2682677.1014 | 1244326.3684 | 2682672.6628 | 1244334.1233 | 2682669.1831 | 1244340.8575 | 2682667.6211 | 1244345.004
33 | 2682687.2322 | 1244324.4748 | 2682684.0959 | 1244327.1776 | 2682682.9806 | 1244328.5741 | 2682682.7558 | 1244330.6058 | 2682678.6714 | 1244337.8875 | 2682675.7197 | 1244343.6172 | 2682674.3278 | 1244347.0783
34 | 2682687.9002 | 1244325.3515 | 2682687.2322 | 1244324.4748
35 | 2682660.0442 | 1244370.1392 | 2682663.3307 | 1244356.7875 | 2682666.4913 | 1244348.0029 | 2682667.6211 | 1244345.004
36 | 2682687.9002 | 1244325.3515 | 2682692.7462 | 1244331.7347 | 2682710.3282 | 1244353.9353
37 | 2682718.6325 | 1244366.821 | 2682716.0877 | 1244362.3379 | 2682713.3331 | 1244357.7294 | 2682710.3282 | 1244353.9353
38 | 2682550.9185 | 1244299.392 | 2682556.3827 | 1244271.7035
39 | 2682556.3827 | 1244271.7035 | 2682523.606 | 1244265.6876 | 2682517.9174 | 1244264.6568
40 | 2682550.9185 | 1244299.392 | 2682535.8163 | 1244322.899
41 | 2682550.9185 | 1244299.392 | 2682543.6338 | 1244300.4247 | 2682534.0511 | 1244296.5998
42 | 2682517.9174 | 1244264.6568 | 2682504.3418 | 1244262.1967
43 | 2682661.6487 | 1244392.9317 | 2682666.4801 | 1244373.7437 | 2682669.9908 | 1244359.36 | 2682672.5803 | 1244351.4236 | 2682674.3278 | 1244347.0783
44 | 2682393.8561 | 1244246.1815 | 2682392.773 | 1244244.721 | 2682392.2746 | 1244243.0573 | 2682392.3009 | 1244241.1674 | 2682392.9188 | 1244239.6638
45 | 2682385.3761 | 1244231.5198 | 2682383.6687 | 1244236.3663 | 2682387.7907 | 1244237.7801 | 2682392.9188 | 1244239.6638
46 | 2682392.9188 | 1244239.6638 | 2682396.3688 | 1244231.2359
47 | 2682390.6884 | 1244254.955 | 2682392.5512 | 1244249.7993 | 2682393.8561 | 1244246.1815
48 | 2682393.8561 | 1244246.1815 | 2682394.5989 | 1244246.5699 | 2682414.2712 | 1244251.8434
49 | 2682381.7214 | 1244210.0757 | 2682386.7889 | 1244212.5145 | 2682386.2785 | 1244225.3167 | 2682386.1731 | 1244228.5509 | 2682385.3761 | 1244231.5198
50 | 2682396.3688 | 1244231.2359 | 2682399.7485 | 1244222.9798 | 2682405.3664 | 1244213.551 | 2682411.8133 | 1244203.2411
51 | 2682381.7214 | 1244210.0757 | 2682370.4999 | 1244234.363
52 | 2682375.2423 | 1244253.206 | 2682372.9081 | 1244253.6739 | 2682370.6776 | 1244253.743 | 2682353.8638 | 1244253.3832
53 | 2682570.4305 | 1244466.1179 | 2682632.6165 | 1244481.5504 | 2682632.8969 | 1244480.409
54 | 2682570.4305 | 1244466.1179 | 2682571.9438 | 1244460.0234 | 2682573.2465 | 1244451.1351 | 2682575.8267 | 1244427.0313 | 2682576.922 | 1244416.2164 | 2682577.2638 | 1244412.9269
55 | 2682632.8969 | 1244480.409 | 2682636.3088 | 1244481.246 | 2682639.6075 | 1244482.0592 | 2682639.8724 | 1244480.951 | 2682645.4247 | 1244458.3452 | 2682650.6008 | 1244437.7913
56 | 2682577.4689 | 1244410.9533 | 2682577.2638 | 1244412.9269
57 | 2682724.1236 | 1244384.3881 | 2682710.5191 | 1244387.1672 | 2682706.1916 | 1244386.9623 | 2682700.5814 | 1244383.8929 | 2682697.7565 | 1244381.0737 | 2682695.6918 | 1244377.8668
58 | 2682724.1236 | 1244384.3881 | 2682723.3468 | 1244381.0193 | 2682721.2146 | 1244372.9615 | 2682720.7265 | 1244371.8007
59 | 2682690.3814 | 1244369.6182 | 2682695.6918 | 1244377.8668
60 | 2682718.6325 | 1244366.821 | 2682720.7265 | 1244371.8007
61 | 2682650.6008 | 1244437.7913 | 2682655.4795 | 1244417.4333 | 2682661.6487 | 1244392.9317
62 | 2682448.7608 | 1244270.934 | 2682444.8141 | 1244269.2282 | 2682441.1111 | 1244268.2025
63 | 2682390.6884 | 1244254.955 | 2682393.4238 | 1244254.993 | 2682399.048 | 1244256.5509
64 | 2682418.9317 | 1244262.0588 | 2682399.048 | 1244256.5509
65 | 2682444.1465 | 1244341.4328 | 2682444.0103 | 1244341.8877
66 | 2682449.5252 | 1244377.1943 | 2682452.9882 | 1244366.1987
67 | 2682449.5252 | 1244377.1943 | 2682469.8526 | 1244383.3257 | 2682470.4706 | 1244381.2772 | 2682476.5474 | 1244383.2733
68 | 2682464.2959 | 1244330.2956 | 2682452.9882 | 1244366.1987
69 | 2682491.8945 | 1244388.3142 | 2682476.5474 | 1244383.2733
70 | 2682535.8163 | 1244322.899 | 2682554.9515 | 1244334.8739 | 2682560.176 | 1244338.5159 | 2682564.759 | 1244342.6271 | 2682568.4053 | 1244346.7141 | 2682572.4501 | 1244352.5746 | 2682574.4544 | 1244356.2608 | 2682577.1267 | 1244361.9021 | 2682577.6808 | 1244363.6189
71 | 2682579.4798 | 1244371.4751 | 2682579.4798 | 1244371.4751 | 2682578.6047 | 1244366.4815 | 2682577.6808 | 1244363.6189
72 | 2682531.0889 | 1244372.5915 | 2682532.5186 | 1244373.5788 | 2682523.6116 | 1244386.4277
73 | 2682567.7993 | 1244420.2867 | 2682570.6283 | 1244391.308
74 | 2682444.0103 | 1244341.8877 | 2682436.4876 | 1244367.0205
75 | 2682660.0442 | 1244370.1392 | 2682648.0615 | 1244418.8199 | 2682647.4422 | 1244421.3351
76 | 2682420.601 | 1244191.2302 | 2682414.0929 | 1244199.5954 | 2682411.8133 | 1244203.2411
77 | 2682577.4689 | 1244410.9533 | 2682579.0407 | 1244395.8276
78 | 2682425.4785 | 1244263.8722 | 2682441.1111 | 1244268.2025
79 | 2682418.9317 | 1244262.0588 | 2682425.4785 | 1244263.8722
80 | 2682511.193 | 1244394.6531 | 2682516.6622 | 1244396.4527 | 2682523.6116 | 1244386.4277
81 | 2682511.193 | 1244394.6531 | 2682491.8945 | 1244388.3142
82 | 2682579.4798 | 1244371.4751 | 2682580.263 | 1244377.1012 | 2682580.1865 | 1244382.593 | 2682579.7845 | 1244388.6696 | 2682579.0407 | 1244395.8276

## bus_geodata
| x | y | coords
0 | 2682463.1205 | 1244244.0977
1 | 2682470.0964 | 1244214.8894
2 | 2682459.2729 | 1244258.8216
3 | 2682474.6989 | 1244203.4836
4 | 2682457.3781 | 1244260.8412
5 | 2682478.7166 | 1244262.7725
6 | 2682455.0121 | 1244274.4626
7 | 2682455.2816 | 1244295.3037
8 | 2682473.0395 | 1244302.5335
9 | 2682452.0388 | 1244312.2522
10 | 2682484.2362 | 1244258.7908
11 | 2682476.2215 | 1244270.8076
12 | 2682474.1669 | 1244301.8932
13 | 2682466.7116 | 1244322.6253
14 | 2682477.9223 | 1244285.6447
15 | 2682490.5939 | 1244293.9502
16 | 2682559.621 | 1244355.0312
17 | 2682554.5669 | 1244361.2507
18 | 2682565.8646 | 1244366.8934
19 | 2682540.3473 | 1244339.936
20 | 2682375.6753 | 1244303.6374
21 | 2682385.3981 | 1244306.0853
22 | 2682383.3156 | 1244270.4861
23 | 2682379.0319 | 1244269.2925
24 | 2682372.4998 | 1244265.1098
25 | 2682683.4021 | 1244317.8611
26 | 2682687.2322 | 1244324.4748
27 | 2682667.6211 | 1244345.004
28 | 2682687.9002 | 1244325.3515
29 | 2682710.3282 | 1244353.9353
30 | 2682556.3827 | 1244271.7035
31 | 2682550.9185 | 1244299.392
32 | 2682517.9174 | 1244264.6568
33 | 2682674.3278 | 1244347.0783
34 | 2682392.9188 | 1244239.6638
35 | 2682393.8561 | 1244246.1815
36 | 2682385.3761 | 1244231.5198
37 | 2682396.3688 | 1244231.2359
38 | 2682381.7214 | 1244210.0757
39 | 2682370.4999 | 1244234.363
40 | 2682375.2423 | 1244253.2059
41 | 2682353.8638 | 1244253.3832
42 | 2682570.4305 | 1244466.1179
43 | 2682632.8969 | 1244480.409
44 | 2682577.2638 | 1244412.9269
45 | 2682724.1236 | 1244384.3881
46 | 2682695.6918 | 1244377.8668
47 | 2682720.7265 | 1244371.8007
48 | 2682650.6008 | 1244437.7913
49 | 2682355.9166 | 1244262.2051
50 | 2682661.6487 | 1244392.9317
51 | 2682504.3418 | 1244262.1967
52 | 2682718.6325 | 1244366.821
53 | 2682448.7608 | 1244270.934
54 | 2682390.6884 | 1244254.955
55 | 2682414.2712 | 1244251.8434
56 | 2682399.048 | 1244256.5509
57 | 2682444.1465 | 1244341.4328
58 | 2682449.5252 | 1244377.1943
59 | 2682452.9882 | 1244366.1987
60 | 2682476.5474 | 1244383.2733
61 | 2682464.2959 | 1244330.2956
62 | 2682535.8163 | 1244322.899
63 | 2682577.6808 | 1244363.6189
64 | 2682534.0511 | 1244296.5998
65 | 2682531.0889 | 1244372.5915
66 | 2682570.6283 | 1244391.308
67 | 2682567.7993 | 1244420.2867
68 | 2682436.4876 | 1244367.0205
69 | 2682444.0103 | 1244341.8877
70 | 2682660.0442 | 1244370.1392
71 | 2682411.8133 | 1244203.2411
72 | 2682420.601 | 1244191.2302
73 | 2682577.4689 | 1244410.9533
74 | 2682690.3814 | 1244369.6182
75 | 2682647.4422 | 1244421.3351
76 | 2682441.1111 | 1244268.2025
77 | 2682418.9317 | 1244262.0588
78 | 2682523.6116 | 1244386.4277
79 | 2682425.4785 | 1244263.8722
80 | 2682511.1929 | 1244394.6531
81 | 2682579.4798 | 1244371.4751
82 | 2682579.0407 | 1244395.8276
83 | 2682491.8945 | 1244388.3142
84 | 2682550.9185 | 1244299.392

## line_std_types
| c_nf_per_km | r_ohm_per_km | x_ohm_per_km | max_i_ka | type | q_mm2 | alpha | voltage_rating
NAYY 4x50 SE | 210 | 0.642 | 0.083 | 0.142 | cs | 50 | 0.00403 | LV
NAYY 4x120 SE | 264 | 0.225 | 0.08 | 0.242 | cs | 120 | 0.00403 | LV
NAYY 4x150 SE | 261 | 0.208 | 0.08 | 0.27 | cs | 150 | 0.00403 | LV
NA2XS2Y 1x95 RM/25 12/20 kV | 216 | 0.313 | 0.132 | 0.252 | cs | 95 | 0.00403 | MV
NA2XS2Y 1x185 RM/25 12/20 kV | 273 | 0.161 | 0.117 | 0.362 | cs | 185 | 0.00403 | MV
NA2XS2Y 1x240 RM/25 12/20 kV | 304 | 0.122 | 0.112 | 0.421 | cs | 240 | 0.00403 | MV
NA2XS2Y 1x95 RM/25 6/10 kV | 315 | 0.313 | 0.123 | 0.249 | cs | 95 | 0.00403 | MV
NA2XS2Y 1x185 RM/25 6/10 kV | 406 | 0.161 | 0.11 | 0.358 | cs | 185 | 0.00403 | MV
NA2XS2Y 1x240 RM/25 6/10 kV | 456 | 0.122 | 0.105 | 0.416 | cs | 240 | 0.00403 | MV
NA2XS2Y 1x150 RM/25 12/20 kV | 250 | 0.206 | 0.116 | 0.319 | cs | 150 | 0.00403 | MV
NA2XS2Y 1x120 RM/25 12/20 kV | 230 | 0.253 | 0.119 | 0.283 | cs | 120 | 0.00403 | MV
NA2XS2Y 1x70 RM/25 12/20 kV | 190 | 0.443 | 0.132 | 0.22 | cs | 70 | 0.00403 | MV
NA2XS2Y 1x150 RM/25 6/10 kV | 360 | 0.206 | 0.11 | 0.315 | cs | 150 | 0.00403 | MV
NA2XS2Y 1x120 RM/25 6/10 kV | 340 | 0.253 | 0.113 | 0.28 | cs | 120 | 0.00403 | MV
NA2XS2Y 1x70 RM/25 6/10 kV | 280 | 0.443 | 0.123 | 0.217 | cs | 70 | 0.00403 | MV
N2XS(FL)2Y 1x120 RM/35 64/110 kV | 112 | 0.153 | 0.166 | 0.366 | cs | 120 | 0.00393 | HV
N2XS(FL)2Y 1x185 RM/35 64/110 kV | 125 | 0.099 | 0.156 | 0.457 | cs | 185 | 0.00393 | HV
N2XS(FL)2Y 1x240 RM/35 64/110 kV | 135 | 0.075 | 0.149 | 0.526 | cs | 240 | 0.00393 | HV
N2XS(FL)2Y 1x300 RM/35 64/110 kV | 144 | 0.06 | 0.144 | 0.588 | cs | 300 | 0.00393 | HV
15-AL1/3-ST1A 0.4 | 11 | 1.8769 | 0.35 | 0.105 | ol | 16 | 0.00403 | LV
24-AL1/4-ST1A 0.4 | 11.25 | 1.2012 | 0.335 | 0.14 | ol | 24 | 0.00403 | LV
48-AL1/8-ST1A 0.4 | 12.2 | 0.5939 | 0.3 | 0.21 | ol | 48 | 0.00403 | LV
94-AL1/15-ST1A 0.4 | 13.2 | 0.306 | 0.29 | 0.35 | ol | 94 | 0.00403 | LV
34-AL1/6-ST1A 10.0 | 9.7 | 0.8342 | 0.36 | 0.17 | ol | 34 | 0.00403 | MV
48-AL1/8-ST1A 10.0 | 10.1 | 0.5939 | 0.35 | 0.21 | ol | 48 | 0.00403 | MV
70-AL1/11-ST1A 10.0 | 10.4 | 0.4132 | 0.339 | 0.29 | ol | 70 | 0.00403 | MV
94-AL1/15-ST1A 10.0 | 10.75 | 0.306 | 0.33 | 0.35 | ol | 94 | 0.00403 | MV
122-AL1/20-ST1A 10.0 | 11.1 | 0.2376 | 0.323 | 0.41 | ol | 122 | 0.00403 | MV
149-AL1/24-ST1A 10.0 | 11.25 | 0.194 | 0.315 | 0.47 | ol | 149 | 0.00403 | MV
34-AL1/6-ST1A 20.0 | 9.15 | 0.8342 | 0.382 | 0.17 | ol | 34 | 0.00403 | MV
48-AL1/8-ST1A 20.0 | 9.5 | 0.5939 | 0.372 | 0.21 | ol | 48 | 0.00403 | MV
70-AL1/11-ST1A 20.0 | 9.7 | 0.4132 | 0.36 | 0.29 | ol | 70 | 0.00403 | MV
94-AL1/15-ST1A 20.0 | 10 | 0.306 | 0.35 | 0.35 | ol | 94 | 0.00403 | MV
122-AL1/20-ST1A 20.0 | 10.3 | 0.2376 | 0.344 | 0.41 | ol | 122 | 0.00403 | MV
149-AL1/24-ST1A 20.0 | 10.5 | 0.194 | 0.337 | 0.47 | ol | 149 | 0.00403 | MV
184-AL1/30-ST1A 20.0 | 10.75 | 0.1571 | 0.33 | 0.535 | ol | 184 | 0.00403 | MV
243-AL1/39-ST1A 20.0 | 11 | 0.1188 | 0.32 | 0.645 | ol | 243 | 0.00403 | MV
48-AL1/8-ST1A 110.0 | 8 | 0.5939 | 0.46 | 0.21 | ol | 48 | 0.00403 | HV
70-AL1/11-ST1A 110.0 | 8.4 | 0.4132 | 0.45 | 0.29 | ol | 70 | 0.00403 | HV
94-AL1/15-ST1A 110.0 | 8.65 | 0.306 | 0.44 | 0.35 | ol | 94 | 0.00403 | HV
122-AL1/20-ST1A 110.0 | 8.5 | 0.2376 | 0.43 | 0.41 | ol | 122 | 0.00403 | HV
149-AL1/24-ST1A 110.0 | 8.75 | 0.194 | 0.41 | 0.47 | ol | 149 | 0.00403 | HV
184-AL1/30-ST1A 110.0 | 8.8 | 0.1571 | 0.4 | 0.535 | ol | 184 | 0.00403 | HV
243-AL1/39-ST1A 110.0 | 9 | 0.1188 | 0.39 | 0.645 | ol | 243 | 0.00403 | HV
305-AL1/39-ST1A 110.0 | 9.2 | 0.0949 | 0.38 | 0.74 | ol | 305 | 0.00403 | HV
490-AL1/64-ST1A 110.0 | 9.75 | 0.059 | 0.37 | 0.96 | ol | 490 | 0.00403 | HV
679-AL1/86-ST1A 110.0 | 9.95 | 0.042 | 0.36 | 1.15 | ol | 679 | 0.00403 | HV
490-AL1/64-ST1A 220.0 | 10 | 0.059 | 0.285 | 0.96 | ol | 490 | 0.00403 | HV
679-AL1/86-ST1A 220.0 | 11.7 | 0.042 | 0.275 | 1.15 | ol | 679 | 0.00403 | HV
490-AL1/64-ST1A 380.0 | 11 | 0.059 | 0.253 | 0.96 | ol | 490 | 0.00403 | HV
679-AL1/86-ST1A 380.0 | 14.6 | 0.042 | 0.25 | 1.15 | ol | 679 | 0.00403 | HV

## trafo_std_types
| i0_percent | pfe_kw | vkr_percent | sn_mva | vn_lv_kv | vn_hv_kv | vk_percent | shift_degree | vector_group | tap_side | tap_neutral | tap_min | tap_max | tap_step_degree | tap_step_percent | tap_phase_shifter
160 MVA 380/110 kV | 0.06 | 60 | 0.25 | 160 | 110 | 380 | 12.2 | 0 | Yy0 | hv | 0 | -9 | 9 | 0 | 1.5 | FALSE
100 MVA 220/110 kV | 0.06 | 55 | 0.26 | 100 | 110 | 220 | 12 | 0 | Yy0 | hv | 0 | -9 | 9 | 0 | 1.5 | FALSE
63 MVA 110/20 kV | 0.04 | 22 | 0.32 | 63 | 20 | 110 | 18 | 150 | YNd5 | hv | 0 | -9 | 9 | 0 | 1.5 | FALSE
40 MVA 110/20 kV | 0.05 | 18 | 0.34 | 40 | 20 | 110 | 16.2 | 150 | YNd5 | hv | 0 | -9 | 9 | 0 | 1.5 | FALSE
25 MVA 110/20 kV | 0.07 | 14 | 0.41 | 25 | 20 | 110 | 12 | 150 | YNd5 | hv | 0 | -9 | 9 | 0 | 1.5 | FALSE
63 MVA 110/10 kV | 0.04 | 22 | 0.32 | 63 | 10 | 110 | 18 | 150 | YNd5 | hv | 0 | -9 | 9 | 0 | 1.5 | FALSE
40 MVA 110/10 kV | 0.05 | 18 | 0.34 | 40 | 10 | 110 | 16.2 | 150 | YNd5 | hv | 0 | -9 | 9 | 0 | 1.5 | FALSE
25 MVA 110/10 kV | 0.07 | 14 | 0.41 | 25 | 10 | 110 | 12 | 150 | YNd5 | hv | 0 | -9 | 9 | 0 | 1.5 | FALSE
0.25 MVA 20/0.4 kV | 0.32 | 0.8 | 1.44 | 0.25 | 0.4 | 20 | 6 | 150 | Yzn5 | hv | 0 | -2 | 2 | 0 | 2.5 | FALSE
0.4 MVA 20/0.4 kV | 0.3375 | 1.35 | 1.425 | 0.4 | 0.4 | 20 | 6 | 150 | Dyn5 | hv | 0 | -2 | 2 | 0 | 2.5 | FALSE
0.63 MVA 20/0.4 kV | 0.2619 | 1.65 | 1.206 | 0.63 | 0.4 | 20 | 6 | 150 | Dyn5 | hv | 0 | -2 | 2 | 0 | 2.5 | FALSE
0.25 MVA 10/0.4 kV | 0.24 | 0.6 | 1.2 | 0.25 | 0.4 | 10 | 4 | 150 | Dyn5 | hv | 0 | -2 | 2 | 0 | 2.5 | FALSE
0.4 MVA 10/0.4 kV | 0.2375 | 0.95 | 1.325 | 0.4 | 0.4 | 10 | 4 | 150 | Dyn5 | hv | 0 | -2 | 2 | 0 | 2.5 | FALSE
0.63 MVA 10/0.4 kV | 0.1873 | 1.18 | 1.0794 | 0.63 | 0.4 | 10 | 4 | 150 | Dyn5 | hv | 0 | -2 | 2 | 0 | 2.5 | FALSE

## trafo3w_std_types
| sn_hv_mva | sn_mv_mva | sn_lv_mva | vn_hv_kv | vn_mv_kv | vn_lv_kv | vk_hv_percent | vk_mv_percent | vk_lv_percent | vkr_hv_percent | vkr_mv_percent | vkr_lv_percent | pfe_kw | i0_percent | shift_mv_degree | shift_lv_degree | vector_group | tap_side | tap_neutral | tap_min | tap_max | tap_step_percent
63/25/38 MVA 110/20/10 kV | 63 | 25 | 38 | 110 | 20 | 10 | 10.4 | 10.4 | 10.4 | 0.28 | 0.32 | 0.35 | 35 | 0.89 | 0 | 0 | YN0yn0yn0 | hv | 0 | -10 | 10 | 1.2
63/25/38 MVA 110/10/10 kV | 63 | 25 | 38 | 110 | 10 | 10 | 10.4 | 10.4 | 10.4 | 0.28 | 0.32 | 0.35 | 35 | 0.89 | 0 | 0 | YN0yn0yn0 | hv | 0 | -10 | 10 | 1.2

## fuse_std_types
| fuse_type | i_rated_a | t_avg | t_min | t_total | x_avg | x_min | x_total
HV 100A | HV 100A | 100 | 0 | [10.0, 3.64, 0.854, 0.281, 0.1, 0.0531, 0.022, 0.01] | [10.0, 4.267, 1.21, 0.403, 0.1, 0.058, 0.022, 0.01] | 0 | [300.0, 350.0, 450.0, 550.0, 700.0, 850.0, 1200.0, 1752.0] | [600.0, 700.0, 900.0, 1150.0, 1665.0, 2000.0, 3000.0, 4313.0]
HV 10A | HV 10A | 10 | 0 | [10.0, 1675.0, 0.344, 0.156, 0.1, 0.0417, 0.0171, 0.01] | [10.0, 1.3, 0.3, 0.155, 0.1, 0.0555, 0.023, 0.01] | 0 | [30.0, 32.0, 35.0, 37.0, 39.0, 50.0, 70.0, 88.0] | [60.0, 70.0, 80.0, 87.0, 94.0, 110.0, 150.0, 216.0]
HV 125A | HV 125A | 125 | 0 | [10.0, 1.82, 0.344, 0.1, 0.0467, 0.0269, 0.01] | [10.0, 2.478, 0.426, 0.1, 0.0427, 0.0211, 0.01] | 0 | [375.0, 500.0, 700.0, 925.0, 1200.0, 1500.0, 2341.0] | [750.0, 1000.0, 1500.0, 2200.0, 3000.0, 4000.0, 5765.0]
HV 160A | HV 160A | 160 | 0 | [10.0, 4.15, 1.03, 0.198, 0.1, 0.051, 0.0172, 0.01] | [10.0, 2.3, 0.734, 0.274, 0.1, 0.046, 0.0177, 0.01] | 0 | [480.0, 550.0, 700.0, 1000.0, 1260.0, 1600.0, 2500.0, 3227.0] | [960.0, 1300.0, 1700.0, 2200.0, 2996.0, 4000.0, 6000.0, 7946.0]
HV 16A | HV 16A | 16 | 0 | [10.0, 0.352, 0.164, 0.1, 0.0649, 0.0342, 0.01] | [10.0, 2.34, 0.722, 0.181, 0.1, 0.055, 0.0296, 0.01] | 0 | [48.0, 60.0, 65.0, 71.0, 80.0, 100.0, 162.0] | [96.0, 110.0, 125.0, 150.0, 168.0, 200.0, 250.0, 398.0]
HV 200A | HV 200A | 200 | 0 | [10.0, 4.267, 1.21, 0.403, 0.1, 0.058, 0.022, 0.01] | [10.0, 3.73, 1.654, 0.328, 0.1, 0.0531, 0.019, 0.01] | 0 | [600.0, 700.0, 900.0, 1150.0, 1665.0, 2000.0, 3000.0, 4313.0] | [1200.0, 1500.0, 1800.0, 2700.0, 3960.0, 5000.0, 7500.0, 10620.0]
HV 20A | HV 20A | 20 | 0 | [10.0, 1.3, 0.3, 0.155, 0.1, 0.0555, 0.023, 0.01] | [10.0, 1.3, 0.161, 0.1, 0.0611, 0.0399, 0.0141, 0.01] | 0 | [60.0, 70.0, 80.0, 87.0, 94.0, 110.0, 150.0, 216.0] | [120.0, 150.0, 200.0, 223.0, 260.0, 300.0, 450.0, 532.0]
HV 25A | HV 25A | 25 | 0 | [10.0, 2.512, 0.833, 0.299, 0.1, 0.0372, 0.0223, 0.01] | [10.0, 3.125, 0.597, 0.198, 0.1, 0.0378, 0.022, 0.01] | 0 | [75.0, 82.0, 90.0, 100.0, 124.0, 170.0, 200.0, 289.0] | [150.0, 170.0, 210.0, 250.0, 294.0, 400.0, 500.0, 711.0]
HV 31.5A | HV 31.5A | 31.5 | 0 | [10.0, 2.34, 0.722, 0.181, 0.1, 0.055, 0.0296, 0.01] | [10.0, 2.84, 0.368, 0.164, 0.1, 0.0621, 0.0378, 0.0195, 0.01] | 0 | [95.0, 110.0, 125.0, 150.0, 165.0, 200.0, 250.0, 390.0] | [189.0, 220.0, 300.0, 350.0, 393.0, 450.0, 530.0, 700.0, 960.0]
HV 40A | HV 40A | 40 | 0 | [10.0, 1.3, 0.161, 0.1, 0.0611, 0.0399, 0.0141, 0.01] | [10.0, 2.05, 0.369, 0.198, 0.1, 0.051, 0.0298, 0.01] | 0 | [120.0, 150.0, 200.0, 223.0, 260.0, 300.0, 450.0, 532.0] | [240.0, 300.0, 400.0, 450.0, 530.0, 650.0, 800.0, 1311.0]
HV 50A | HV 50A | 50 | 0 | [10.0, 3.215, 0.597, 0.198, 0.1, 0.0378, 0.022, 0.01] | [10.0, 3.64, 0.854, 0.281, 0.1, 0.0531, 0.022, 0.01] | 0 | [150.0, 170.0, 210.0, 250.0, 294.0, 400.0, 500.0, 711.0] | [300.0, 350.0, 450.0, 550.0, 700.0, 850.0, 1200.0, 1752.0]
HV 6.3A | HV 6.3A | 6.3 | 0 | [10.0, 1.39, 0.344, 0.168, 0.1, 0.056, 0.0263, 0.01] | [10.0, 1.711, 0.516, 0.198, 0.1, 0.0634, 0.0303, 0.01] | 0 | [19.0, 19.5, 20.4, 20.8, 22.0, 25.0, 32.0, 48.0] | [38.0, 40.0, 43.0, 48.0, 53.0, 60.0, 75.0, 118.0]
HV 63A | HV 63A | 63 | 0 | [10.0, 2.84, 0.368, 0.164, 0.1, 0.0621, 0.0378, 0.0195, 0.01] | [10.0, 1.82, 0.344, 0.1, 0.0467, 0.0269, 0.01] | 0 | [189.0, 220.0, 300.0, 350.0, 393.0, 450.0, 530.0, 700.0, 961.0] | [378.0, 500.0, 700.0, 934.0, 1200.0, 1500.0, 2366.0]
HV 80A | HV 80A | 80 | 0 | [10.0, 2.05, 0.369, 0.198, 0.1, 0.051, 0.0298, 0.01] | [10.0, 4.15, 1.03, 0.198, 0.1, 0.051, 0.0172, 0.01] | 0 | [240.0, 300.0, 400.0, 450.0, 530.0, 650.0, 800.0, 1311.0] | [480.0, 550.0, 700.0, 1000.0, 1260.0, 1600.0, 2500.0, 3227.0]
Siemens NH-1-100 | Siemens NH-1-100 | 100 | [5400.0, 2000.0, 400.0, 20.0, 1.0, 0.2, 0.012, 0.004] | 0 | 0 | [150.0, 190.0, 250.0, 430.0, 900.0, 1250.0, 2700.0, 3600.0] | 0 | 0
Siemens NH-1-125 | Siemens NH-1-125 | 125 | [4800.0, 120.0, 7.0, 0.1, 0.004] | 0 | 0 | [180.0, 400.0, 740.0, 2000.0, 4250.0] | 0 | 0
Siemens NH-1-16 | Siemens NH-1-16 | 16 | [4000.0, 400.0, 2.0, 0.1, 0.04, 0.01] | 0 | 0 | [26.0, 35.0, 75.0, 150.0, 200.0, 300.0] | 0 | 0
Siemens NH-1-160 | Siemens NH-1-160 | 160 | [4800.0, 120.0, 7.0, 0.1, 0.004] | 0 | 0 | [210.0, 500.0, 900.0, 2300.0, 5000.0] | 0 | 0
Siemens NH-1-25 | Siemens NH-1-25 | 25 | [4000.0, 1000.0, 10.0, 0.2, 0.02, 0.01] | 0 | 0 | [40.0, 50.0, 100.0, 210.0, 400.0, 500.0] | 0 | 0
Siemens NH-1-50 | Siemens NH-1-50 | 50 | [4000.0, 40.0, 4.0, 1.0, 0.02, 0.01] | 0 | 0 | [86.0, 200.0, 300.0, 400.0, 1000.0, 1280.0] | 0 | 0
Siemens NH-1-63 | Siemens NH-1-63 | 63 | [4000.0, 100.0, 10.0, 2.0, 0.04, 0.01] | 0 | 0 | [100.0, 200.0, 300.0, 400.0, 1000.0, 1500.0] | 0 | 0
Siemens NH-1-80 | Siemens NH-1-80 | 80 | [4800.0, 120.0, 7.0, 0.1, 0.01] | 0 | 0 | [150.58, 250.0, 450.0, 1150.0, 2470.0] | 0 | 0
Siemens NH-2-1000 | Siemens NH-2-1000 | 1000 | [4800.0, 120.0, 7.0, 0.1, 0.004] | 0 | 0 | [1900.0, 3500.0, 8400.0, 24000.0, 52000.0] | 0 | 0
Siemens NH-2-200 | Siemens NH-2-200 | 200 | [4800.0, 120.0, 7.0, 0.1, 0.004] | 0 | 0 | [280.0, 650.0, 1200.0, 3000.0, 7000.0] | 0 | 0
Siemens NH-2-224 | Siemens NH-2-224 | 224 | [4800.0, 120.0, 7.0, 0.2, 0.04, 0.004] | 0 | 0 | [400.0, 750.0, 1453.0, 3025.0, 4315.0, 7600.0] | 0 | 0
Siemens NH-2-250 | Siemens NH-2-250 | 250 | [4800.0, 120.0, 7.0, 0.1, 0.004] | 0 | 0 | [450.0, 800.0, 1650.0, 4000.0, 8500.0] | 0 | 0
Siemens NH-2-315 | Siemens NH-2-315 | 315 | [4800.0, 120.0, 7.0, 0.1, 0.004] | 0 | 0 | [550.0, 920.0, 1900.0, 5000.0, 11000.0] | 0 | 0
Siemens NH-2-355 | Siemens NH-2-355 | 355 | [4800.0, 120.0, 6.0, 0.1, 0.004] | 0 | 0 | [650.0, 1116.27, 2350.0, 5840.0, 12790.0] | 0 | 0
Siemens NH-2-400 | Siemens NH-2-400 | 400 | [4800.0, 120.0, 7.0, 0.1, 0.004] | 0 | 0 | [720.0, 1350.0, 2800.0, 6500.0, 15000.0] | 0 | 0
Siemens NH-2-425 | Siemens NH-2-425 | 425 | [4800.0, 120.0, 7.0, 0.1, 0.004] | 0 | 0 | [850.0, 1500.0, 3050.0, 7500.0, 16500.0] | 0 | 0
Siemens NH-2-630 | Siemens NH-2-630 | 630 | [4800.0, 120.0, 7.0, 0.1, 0.004] | 0 | 0 | [1200.0, 2000.0, 4800.0, 12000.0, 26000.0] | 0 | 0

## res_bus
| vm_pu | va_degree | p_mw | q_mvar
0 | 0.98221 | -0.34049 | 0.025443 | 0.0063766
1 | 0.9818 | -0.34852 | 0.0059796 | 0.0014986
2 | 0.98278 | -0.32936 | 0 | 0
3 | 0.9817 | -0.35048 | 0.0087987 | 0.0022052
4 | 0.98257 | -0.33344 | 0 | 0
5 | 0.98502 | -0.28581 | 0 | 0
6 | 0.98152 | -0.35386 | 0 | 0
7 | 0.98206 | -0.34331 | 0 | 0
8 | 0.98255 | -0.33376 | 0 | 0
9 | 0.98162 | -0.35192 | 0.011808 | 0.0029595
10 | 0.98573 | -0.27212 | 0 | 0
11 | 0.9845 | -0.29593 | 0.011531 | 0.00289
12 | 0.98263 | -0.33232 | 0 | 0
13 | 0.98153 | -0.35373 | 0.0026966 | 0.00067584
14 | 0.98358 | -0.31378 | 0 | 0
15 | 0.98352 | -0.31499 | 0.0044402 | 0.0011128
16 | 0.97161 | -0.54809 | 0 | 0
17 | 0.97153 | -0.54961 | 0.010295 | 0.0025802
18 | 0.97199 | -0.54067 | 0 | 0
19 | 0.97116 | -0.55698 | 0.019567 | 0.004904
20 | 0.97518 | -0.47812 | 0 | 0
21 | 0.97491 | -0.48348 | 0.029241 | 0.0073286
22 | 0.9761 | -0.45989 | 0.0019653 | 0.00049254
23 | 0.97605 | -0.46088 | 0 | 0
24 | 0.97596 | -0.46277 | 0 | 0
25 | 0.97735 | -0.43506 | 0 | 0
26 | 0.97758 | -0.43038 | 0 | 0
27 | 0.97636 | -0.45437 | 0.0089021 | 0.0022311
28 | 0.97751 | -0.43192 | 0 | 0
29 | 0.97492 | -0.48277 | 0.039415 | 0.0098783
30 | 0.99357 | -0.12168 | 0 | 0
31 | 0.9967 | -0.062262 | 0 | 0
32 | 0.98923 | -0.20464 | 0.015278 | 0.003829
33 | 0.9803 | -0.37735 | 0.02748 | 0.0068872
34 | 0.97651 | -0.45192 | 0 | 0
35 | 0.97664 | -0.44938 | 0 | 0
36 | 0.97646 | -0.45289 | 0 | 0
37 | 0.97637 | -0.45462 | 0.0068207 | 0.0017094
38 | 0.97638 | -0.45448 | 0 | 0
39 | 0.97629 | -0.45621 | 0.0035279 | 0.00088417
40 | 0.97589 | -0.46419 | 0 | 0
41 | 0.97576 | -0.46669 | 0.0063525 | 0.0015921
42 | 0.99103 | -0.17021 | 0 | 0
43 | 0.98797 | -0.2288 | 0 | 0
44 | 0.99354 | -0.12227 | 0.0072555 | 0.0018184
45 | 0.97408 | -0.49924 | 0 | 0
46 | 0.97379 | -0.50502 | 0.005521 | 0.0013837
47 | 0.9742 | -0.49691 | 0.027395 | 0.0068658
48 | 0.98551 | -0.27622 | 0 | 0
49 | 0.97586 | -0.46466 | 0.0058417 | 0.0014641
50 | 0.98334 | -0.31814 | 0.013784 | 0.0034546
51 | 0.98777 | -0.23282 | 0.020735 | 0.0051967
52 | 0.97439 | -0.49323 | 0 | 0
53 | 0.98097 | -0.36459 | 0.0027214 | 0.00068204
54 | 0.97686 | -0.44509 | 0 | 0
55 | 0.97653 | -0.45149 | 0.005444 | 0.0013644
56 | 0.9774 | -0.43435 | 0.0019521 | 0.00048925
57 | 0.98118 | -0.36055 | 0.0070262 | 0.0017609
58 | 0.97972 | -0.38894 | 0 | 0
59 | 0.98003 | -0.38291 | 0.0087364 | 0.0021896
60 | 0.97852 | -0.41236 | 0.0075905 | 0.0019024
61 | 0.98114 | -0.36123 | 0.059371 | 0.01488
62 | 1 | 0 | -0.59975 | -0.15401
63 | 0.99621 | -0.071649 | 0.015309 | 0.0038368
64 | 0.99632 | -0.069612 | 0.02369 | 0.0059373
65 | 0.97382 | -0.50447 | 0.011602 | 0.0029077
66 | 0.97155 | -0.5492 | 0.0073223 | 0.0018351
67 | 0.97127 | -0.55483 | 0.010481 | 0.0026267
68 | 0.98105 | -0.36313 | 0.0052872 | 0.0013251
69 | 0.98118 | -0.36062 | 0.003458 | 0.00086666
70 | 0.97576 | -0.46622 | 0.012878 | 0.0032276
71 | 0.97609 | -0.46012 | 0.0039336 | 0.00098586
72 | 0.97602 | -0.4616 | 0.0054434 | 0.0013642
73 | 0.99364 | -0.12042 | 0.0040193 | 0.0010073
74 | 0.97375 | -0.50578 | 0.0041877 | 0.0010495
75 | 0.97519 | -0.47756 | 0.011744 | 0.0029434
76 | 0.98037 | -0.37624 | 0.002505 | 0.0006278
77 | 0.97876 | -0.40784 | 0.0029254 | 0.00073316
78 | 0.97478 | -0.48556 | 0.012072 | 0.0030254
79 | 0.97922 | -0.39877 | 0.0030201 | 0.00075691
80 | 0.97598 | -0.46209 | 0 | 0
81 | 0.99574 | -0.080621 | 0.01366 | 0.0034235
82 | 0.99441 | -0.10588 | 0.013378 | 0.0033528
83 | 0.97733 | -0.43561 | 0.0076163 | 0.0019088
84 | 0.99998 | 149.9956 | 0 | 0

## res_line
| p_from_mw | q_from_mvar | p_to_mw | q_to_mvar | pl_mw | ql_mvar | i_from_ka | i_to_ka | i_ka | vm_from_pu | va_from_degree | vm_to_pu | va_to_degree | loading_percent
0 | 0.014785 | 0.0037074 | -0.014779 | -0.0037042 | 5.654e-06 | 3.2384e-06 | 0.022399 | 0.022399 | 0.022399 | 0.98221 | -0.34049 | 0.9818 | -0.34852 | 6.1536
1 | -0.040228 | -0.010084 | 0.040249 | 0.010098 | 2.1345e-05 | 1.3466e-05 | 0.060945 | 0.060945 | 0.060945 | 0.98221 | -0.34049 | 0.98278 | -0.32936 | 16.743
2 | 0.0087996 | 0.0022055 | -0.0087987 | -0.0022052 | 8.2111e-07 | 3.6985e-07 | 0.013337 | 0.013337 | 0.013337 | 0.9818 | -0.34852 | 0.9817 | -0.35048 | 3.6639
3 | 0.082197 | 0.020792 | -0.082181 | -0.020782 | 1.6083e-05 | 1.0258e-05 | 0.12452 | 0.12452 | 0.12452 | 0.98278 | -0.32936 | 0.98257 | -0.33344 | 34.2095
4 | -0.12245 | -0.030889 | 0.1227 | 0.031053 | 0.00025593 | 0.00016355 | 0.18547 | 0.18547 | 0.18547 | 0.98278 | -0.32936 | 0.98502 | -0.28581 | 50.9525
5 | 0.082181 | 0.020782 | -0.082101 | -0.02073 | 8.0391e-05 | 5.1275e-05 | 0.12452 | 0.12452 | 0.12452 | 0.98257 | -0.33344 | 0.98152 | -0.35386 | 34.2095
6 | -0.32493 | -0.082242 | 0.32514 | 0.082379 | 0.00021354 | 0.00013639 | 0.49114 | 0.49114 | 0.49114 | 0.98502 | -0.28581 | 0.98573 | -0.27212 | 44.9762
7 | 0.20223 | 0.05119 | -0.20213 | -0.051127 | 9.8266e-05 | 6.2569e-05 | 0.30567 | 0.30567 | 0.30567 | 0.98502 | -0.28581 | 0.9845 | -0.29593 | 27.992
8 | 0.082101 | 0.02073 | -0.082059 | -0.020703 | 4.2187e-05 | 2.6908e-05 | 0.12452 | 0.12452 | 0.12452 | 0.98152 | -0.35386 | 0.98097 | -0.36459 | 34.2095
9 | -0.027598 | -0.006923 | 0.027611 | 0.0069308 | 1.2574e-05 | 7.8046e-06 | 0.041819 | 0.041819 | 0.041819 | 0.98206 | -0.34331 | 0.98255 | -0.33376 | 11.4887
10 | 0.027598 | 0.006923 | -0.027587 | -0.006916 | 1.1317e-05 | 7.0243e-06 | 0.041819 | 0.041819 | 0.041819 | 0.98206 | -0.34331 | 0.98162 | -0.35192 | 11.4887
11 | -0.18582 | -0.046907 | 0.18583 | 0.046915 | 1.282e-05 | 8.1555e-06 | 0.28153 | 0.28153 | 0.28153 | 0.98255 | -0.33376 | 0.98263 | -0.33232 | 25.7808
12 | 0.1582 | 0.039976 | -0.15805 | -0.03988 | 0.0001513 | 9.6031e-05 | 0.23971 | 0.23971 | 0.23971 | 0.98255 | -0.33376 | 0.98153 | -0.35373 | 21.9513
13 | 0.015779 | 0.0039566 | -0.015772 | -0.0039528 | 6.4872e-06 | 3.7697e-06 | 0.023919 | 0.023919 | 0.023919 | 0.98162 | -0.35192 | 0.98118 | -0.36055 | 6.5712
14 | -0.32514 | -0.082379 | 0.32576 | 0.082772 | 0.0006151 | 0.00039288 | 0.49114 | 0.49114 | 0.49114 | 0.98573 | -0.27212 | 0.98777 | -0.23282 | 44.9762
15 | 0.1906 | 0.048237 | -0.19043 | -0.048133 | 0.0001631 | 0.00010379 | 0.28824 | 0.28824 | 0.28824 | 0.9845 | -0.29593 | 0.98358 | -0.31378 | 26.396
16 | -0.18583 | -0.046915 | 0.18599 | 0.04702 | 0.00016522 | 0.00010511 | 0.28153 | 0.28153 | 0.28153 | 0.98263 | -0.33232 | 0.98358 | -0.31378 | 25.7808
17 | 0.15536 | 0.039204 | -0.1553 | -0.039169 | 5.5806e-05 | 3.5411e-05 | 0.23562 | 0.23562 | 0.23562 | 0.98153 | -0.35373 | 0.98114 | -0.36123 | 21.5769
18 | 0.0044405 | 0.0011128 | -0.0044402 | -0.0011128 | 2.5645e-07 | -2.8191e-08 | 0.0067178 | 0.0067178 | 0.0067178 | 0.98358 | -0.31378 | 0.98352 | -0.31499 | 1.8456
19 | 0.010296 | 0.0025806 | -0.010295 | -0.0025802 | 7.4739e-07 | 3.7906e-07 | 0.015768 | 0.015768 | 0.015768 | 0.97161 | -0.54809 | 0.97153 | -0.54961 | 4.3319
20 | -0.029871 | -0.0074896 | 0.029882 | 0.0074962 | 1.0562e-05 | 6.5929e-06 | 0.045749 | 0.045749 | 0.045749 | 0.97161 | -0.54809 | 0.97199 | -0.54067 | 12.5684
21 | 0.019576 | 0.004909 | -0.019567 | -0.004904 | 8.2969e-06 | 5.0053e-06 | 0.029981 | 0.029981 | 0.029981 | 0.97161 | -0.54809 | 0.97116 | -0.55698 | 8.2365
22 | -0.047695 | -0.011964 | 0.047778 | 0.012016 | 8.2465e-05 | 5.2266e-05 | 0.07302 | 0.07302 | 0.07302 | 0.97199 | -0.54067 | 0.97382 | -0.50447 | 20.0605
23 | 0.017813 | 0.0044676 | -0.017806 | -0.0044633 | 7.2356e-06 | 4.3094e-06 | 0.027271 | 0.027271 | 0.027271 | 0.97199 | -0.54067 | 0.97155 | -0.5492 | 7.4921
24 | 0.029249 | 0.0073332 | -0.029241 | -0.0073286 | 7.4684e-06 | 4.6551e-06 | 0.044632 | 0.044632 | 0.044632 | 0.97518 | -0.47812 | 0.97491 | -0.48348 | 12.2614
25 | -0.029249 | -0.0073332 | 0.029274 | 0.0073491 | 2.5428e-05 | 1.5849e-05 | 0.044632 | 0.044631 | 0.044632 | 0.97518 | -0.47812 | 0.9761 | -0.45989 | 12.2614
26 | 0.012198 | 0.0030575 | -0.012197 | -0.0030572 | 5.7505e-07 | 3.126e-07 | 0.018595 | 0.018595 | 0.018595 | 0.9761 | -0.45989 | 0.97605 | -0.46088 | 5.1084
27 | -0.043437 | -0.010899 | 0.043468 | 0.010919 | 3.0683e-05 | 1.9404e-05 | 0.066222 | 0.066222 | 0.066222 | 0.9761 | -0.45989 | 0.97686 | -0.44509 | 18.1929
28 | 0.012197 | 0.0030572 | -0.012196 | -0.0030566 | 1.1018e-06 | 5.9896e-07 | 0.018595 | 0.018595 | 0.018595 | 0.97605 | -0.46088 | 0.97596 | -0.46277 | 5.1085
29 | 0.0058422 | 0.0014642 | -0.0058417 | -0.0014641 | 5.2493e-07 | 1.1552e-07 | 0.0089075 | 0.0089075 | 0.0089075 | 0.97596 | -0.46277 | 0.97586 | -0.46466 | 2.4471
30 | 0.0063537 | 0.0015924 | -0.0063533 | -0.0015923 | 4.2989e-07 | 1.2249e-07 | 0.0096873 | 0.0096874 | 0.0096874 | 0.97596 | -0.46277 | 0.97589 | -0.46419 | 2.6614
31 | -0.033576 | -0.0084334 | 0.033583 | 0.0084381 | 7.4952e-06 | 4.7011e-06 | 0.051126 | 0.051126 | 0.051126 | 0.97735 | -0.43506 | 0.97758 | -0.43038 | 14.0455
32 | 0.033576 | 0.0084334 | -0.033545 | -0.008414 | 3.0908e-05 | 1.9386e-05 | 0.051126 | 0.051126 | 0.051126 | 0.97735 | -0.43506 | 0.97636 | -0.45437 | 14.0456
33 | -0.11032 | -0.027755 | 0.1106 | 0.027934 | 0.00028031 | 0.00017907 | 0.16796 | 0.16796 | 0.16796 | 0.97758 | -0.43038 | 0.9803 | -0.37735 | 46.1438
34 | 0.076739 | 0.019317 | -0.076733 | -0.019314 | 5.6362e-06 | 3.5934e-06 | 0.11684 | 0.11684 | 0.11684 | 0.97758 | -0.43038 | 0.97751 | -0.43192 | 32.0983
35 | 0.024643 | 0.0061829 | -0.024629 | -0.0061744 | 1.3908e-05 | 8.5724e-06 | 0.037559 | 0.037559 | 0.037559 | 0.97636 | -0.45437 | 0.97576 | -0.46622 | 10.3184
36 | 0.076733 | 0.019314 | -0.076547 | -0.019195 | 0.000186 | 0.00011858 | 0.11684 | 0.11684 | 0.11684 | 0.97751 | -0.43192 | 0.97492 | -0.48277 | 32.0983
37 | 0.037133 | 0.0093166 | -0.037114 | -0.009305 | 1.8509e-05 | 1.1654e-05 | 0.056679 | 0.056679 | 0.056679 | 0.97492 | -0.48277 | 0.97439 | -0.49323 | 15.5712
38 | -0.36369 | -0.093027 | 0.36474 | 0.093697 | 0.0010492 | 0.00067041 | 0.54536 | 0.54535 | 0.54536 | 0.99357 | -0.12168 | 0.9967 | -0.062262 | 49.941
39 | 0.36369 | 0.093027 | -0.36224 | -0.092098 | 0.0014538 | 0.00092892 | 0.54536 | 0.54536 | 0.54536 | 0.99357 | -0.12168 | 0.98923 | -0.20464 | 49.941
40 | -0.38844 | -0.09964 | 0.38962 | 0.10039 | 0.001177 | 0.00075219 | 0.58074 | 0.58074 | 0.58074 | 0.9967 | -0.062262 | 1 | 0 | 53.1809
41 | 0.023698 | 0.0059424 | -0.02369 | -0.0059373 | 8.2975e-06 | 5.0801e-06 | 0.035381 | 0.035381 | 0.035381 | 0.9967 | -0.062262 | 0.99632 | -0.069612 | 9.7202
42 | 0.34696 | 0.088269 | -0.34649 | -0.087968 | 0.0004706 | 0.00030065 | 0.52238 | 0.52238 | 0.52238 | 0.98923 | -0.20464 | 0.98777 | -0.23282 | 47.8366
43 | -0.13808 | -0.034821 | 0.13848 | 0.035071 | 0.00039258 | 0.00025005 | 0.20968 | 0.20968 | 0.20968 | 0.9803 | -0.37735 | 0.98334 | -0.31814 | 28.8017
44 | -0.019731 | -0.0049458 | 0.019734 | 0.0049472 | 2.3958e-06 | 1.4449e-06 | 0.030067 | 0.030067 | 0.030067 | 0.97651 | -0.45192 | 0.97664 | -0.44938 | 8.2601
45 | 0.0035286 | 0.0008838 | -0.0035285 | -0.00088389 | 1.6218e-07 | -8.3341e-08 | 0.0053767 | 0.0053768 | 0.0053768 | 0.97651 | -0.45192 | 0.97646 | -0.45289 | 1.4771
46 | 0.016203 | 0.004062 | -0.016201 | -0.0040608 | 2.0818e-06 | 1.2184e-06 | 0.02469 | 0.02469 | 0.02469 | 0.97651 | -0.45192 | 0.97637 | -0.45462 | 6.783
47 | -0.025178 | -0.0063117 | 0.025183 | 0.0063149 | 5.1478e-06 | 3.1778e-06 | 0.038362 | 0.038362 | 0.038362 | 0.97664 | -0.44938 | 0.97686 | -0.44509 | 10.5391
48 | 0.0054446 | 0.0013645 | -0.005444 | -0.0013644 | 5.472e-07 | 8.4889e-08 | 0.0082954 | 0.0082955 | 0.0082955 | 0.97664 | -0.44938 | 0.97653 | -0.45149 | 2.279
49 | 0.0035285 | 0.00088389 | -0.0035282 | -0.00088403 | 2.6815e-07 | -1.3775e-07 | 0.0053768 | 0.0053769 | 0.0053769 | 0.97646 | -0.45289 | 0.97638 | -0.45448 | 1.4772
50 | 0.0093798 | 0.0023513 | -0.0093774 | -0.0023502 | 2.4566e-06 | 1.1714e-06 | 0.014295 | 0.014295 | 0.014295 | 0.97637 | -0.45462 | 0.97609 | -0.46012 | 3.9273
51 | 0.0035282 | 0.00088403 | -0.0035279 | -0.00088417 | 2.9007e-07 | -1.4894e-07 | 0.0053769 | 0.005377 | 0.005377 | 0.97638 | -0.45448 | 0.97629 | -0.45621 | 1.4772
52 | 0.0063533 | 0.0015923 | -0.0063525 | -0.0015921 | 7.5417e-07 | 2.1495e-07 | 0.0096874 | 0.0096875 | 0.0096875 | 0.97589 | -0.46419 | 0.97576 | -0.46669 | 2.6614
53 | 0.15335 | 0.039217 | -0.15292 | -0.038942 | 0.00043345 | 0.00027489 | 0.23053 | 0.23053 | 0.23053 | 0.99103 | -0.17021 | 0.98797 | -0.2288 | 21.111
54 | -0.15335 | -0.039217 | 0.15371 | 0.039443 | 0.00035661 | 0.00022615 | 0.23053 | 0.23053 | 0.23053 | 0.99103 | -0.17021 | 0.99354 | -0.12227 | 21.111
55 | 0.15292 | 0.038942 | -0.15257 | -0.038721 | 0.00034892 | 0.0002213 | 0.23053 | 0.23053 | 0.23053 | 0.98797 | -0.2288 | 0.98551 | -0.27622 | 21.1111
56 | -0.16096 | -0.041261 | 0.16098 | 0.041271 | 1.4454e-05 | 9.1733e-06 | 0.2414 | 0.2414 | 0.2414 | 0.99354 | -0.12227 | 0.99364 | -0.12042 | 22.106
57 | 0.0097115 | 0.0024345 | -0.0097089 | -0.0024332 | 2.6756e-06 | 1.309e-06 | 0.014836 | 0.014836 | 0.014836 | 0.97408 | -0.49924 | 0.97379 | -0.50502 | 4.0758
58 | -0.0097115 | -0.0024345 | 0.0097126 | 0.002435 | 1.0772e-06 | 5.2693e-07 | 0.014836 | 0.014836 | 0.014836 | 0.97408 | -0.49924 | 0.9742 | -0.49691 | 4.0757
59 | 0.0041879 | 0.0010495 | -0.0041877 | -0.0010495 | 1.5065e-07 | -2.5622e-08 | 0.0063993 | 0.0063994 | 0.0063994 | 0.97379 | -0.50502 | 0.97375 | -0.50578 | 1.7581
60 | -0.037108 | -0.0093009 | 0.037114 | 0.009305 | 6.5077e-06 | 4.0977e-06 | 0.056679 | 0.056679 | 0.056679 | 0.9742 | -0.49691 | 0.97439 | -0.49323 | 15.5712
61 | 0.15257 | 0.038721 | -0.15226 | -0.038526 | 0.00030692 | 0.00019467 | 0.23053 | 0.23053 | 0.23053 | 0.98551 | -0.27622 | 0.98334 | -0.31814 | 21.1112
62 | 0.079337 | 0.020021 | -0.079293 | -0.019993 | 4.4257e-05 | 2.8221e-05 | 0.12039 | 0.12039 | 0.12039 | 0.98097 | -0.36459 | 0.98037 | -0.37624 | 33.0755
63 | -0.068651 | -0.017233 | 0.068686 | 0.017256 | 3.5158e-05 | 2.2394e-05 | 0.10458 | 0.10458 | 0.10458 | 0.97686 | -0.44509 | 0.9774 | -0.43435 | 28.7319
64 | -0.070638 | -0.017745 | 0.070728 | 0.017802 | 8.9506e-05 | 5.7025e-05 | 0.10756 | 0.10756 | 0.10756 | 0.9774 | -0.43435 | 0.97876 | -0.40784 | 29.5484
65 | 0.0087459 | 0.0021918 | -0.0087459 | -0.0021918 | 3.1324e-08 | 1.4051e-08 | 0.013264 | 0.013264 | 0.013264 | 0.98118 | -0.36055 | 0.98118 | -0.36062 | 3.6438
66 | -0.087068 | -0.022022 | 0.087094 | 0.022037 | 2.5227e-05 | 1.571e-05 | 0.13231 | 0.13231 | 0.13231 | 0.97972 | -0.38894 | 0.98003 | -0.38291 | 12.1166
67 | 0.087068 | 0.022022 | -0.086971 | -0.02196 | 9.7714e-05 | 6.1788e-05 | 0.13231 | 0.13231 | 0.13231 | 0.97972 | -0.38894 | 0.97852 | -0.41236 | 18.175
68 | -0.09583 | -0.024227 | 0.09593 | 0.024289 | 9.9717e-05 | 6.2394e-05 | 0.14558 | 0.14558 | 0.14558 | 0.98003 | -0.38291 | 0.98114 | -0.36123 | 13.3313
69 | 0.07938 | 0.020057 | -0.079292 | -0.020001 | 8.8355e-05 | 5.6344e-05 | 0.12077 | 0.12077 | 0.12077 | 0.97852 | -0.41236 | 0.97733 | -0.43561 | 33.1789
70 | 0.20848 | 0.053618 | -0.20776 | -0.053157 | 0.00072333 | 0.00046058 | 0.31071 | 0.31071 | 0.31071 | 1 | 0 | 0.99621 | -0.071649 | 28.4536
71 | 0.19245 | 0.04932 | -0.19237 | -0.049267 | 8.366e-05 | 5.3227e-05 | 0.28785 | 0.28785 | 0.28785 | 0.99621 | -0.071649 | 0.99574 | -0.080621 | 26.3596
72 | -0.059379 | -0.014924 | 0.059433 | 0.014958 | 5.3647e-05 | 3.4118e-05 | 0.090748 | 0.090748 | 0.090748 | 0.97382 | -0.50447 | 0.97478 | -0.48556 | 24.9308
73 | 0.010484 | 0.0026282 | -0.010481 | -0.0026267 | 2.8151e-06 | 1.4412e-06 | 0.016057 | 0.016057 | 0.016057 | 0.97155 | -0.5492 | 0.97127 | -0.55483 | 4.4112
74 | -0.0052872 | -0.0013251 | 0.0052879 | 0.0013252 | 6.3268e-07 | 7.3613e-08 | 0.0080194 | 0.0080193 | 0.0080194 | 0.98105 | -0.36313 | 0.98118 | -0.36062 | 2.2031
75 | 0.01175 | 0.0029468 | -0.011744 | -0.0029434 | 6.3491e-06 | 3.4053e-06 | 0.01792 | 0.01792 | 0.01792 | 0.97576 | -0.46622 | 0.97519 | -0.47756 | 4.9231
76 | 0.0054437 | 0.0013643 | -0.0054434 | -0.0013642 | 3.8477e-07 | 6.0044e-08 | 0.0082988 | 0.0082988 | 0.0082988 | 0.97609 | -0.46012 | 0.97602 | -0.4616 | 2.2799
77 | -0.16499 | -0.042278 | 0.16511 | 0.042352 | 0.00011636 | 7.388e-05 | 0.24742 | 0.24742 | 0.24742 | 0.99364 | -0.12042 | 0.99441 | -0.10588 | 22.6571
78 | 0.076788 | 0.019365 | -0.076705 | -0.019313 | 8.2691e-05 | 5.2718e-05 | 0.11659 | 0.11659 | 0.11659 | 0.98037 | -0.37624 | 0.97922 | -0.39877 | 32.031
79 | -0.073653 | -0.018535 | 0.073685 | 0.018556 | 3.1958e-05 | 2.0367e-05 | 0.112 | 0.112 | 0.112 | 0.97876 | -0.40784 | 0.97922 | -0.39877 | 30.7702
80 | -0.071505 | -0.017983 | 0.071585 | 0.018034 | 8.0257e-05 | 5.1141e-05 | 0.10918 | 0.10918 | 0.10918 | 0.97478 | -0.48556 | 0.97598 | -0.46209 | 29.9932
81 | -0.071585 | -0.018034 | 0.071676 | 0.018092 | 9.0792e-05 | 5.7853e-05 | 0.10918 | 0.10918 | 0.10918 | 0.97598 | -0.46209 | 0.97733 | -0.43561 | 29.9932
82 | 0.17871 | 0.045844 | -0.17849 | -0.045705 | 0.00021867 | 0.00013899 | 0.26743 | 0.26743 | 0.26743 | 0.99574 | -0.080621 | 0.99441 | -0.10588 | 24.4903

## res_trafo
| p_hv_mw | q_hv_mvar | p_lv_mw | q_lv_mvar | pl_mw | ql_mvar | i_hv_ka | i_lv_ka | vm_hv_pu | va_hv_degree | vm_lv_pu | va_lv_degree | loading_percent
0 | -1.2729e-15 | -1.3162e-15 | 0.00165 | 1.2699e-07 | 0.00165 | 1.2699e-07 | 5.2857e-17 | 0.0023815 | 0.99998 | 149.9956 | 1 | 0 | 0.2619

## res_ext_grid
| p_mw | q_mvar
0 | 0.59975 | 0.15401

## res_load
| p_mw | q_mvar
0 | 0.025443 | 0.0063766
1 | 0.0059796 | 0.0014986
2 | 0.0087987 | 0.0022052
3 | 0.011808 | 0.0029595
4 | 0.011531 | 0.00289
5 | 0.0026966 | 0.00067584
6 | 0.0044402 | 0.0011128
7 | 0.010295 | 0.0025802
8 | 0.019567 | 0.004904
9 | 0.029241 | 0.0073286
10 | 0.0019653 | 0.00049254
11 | 0.0089021 | 0.0022311
12 | 0.039415 | 0.0098783
13 | 0.015278 | 0.003829
14 | 0.02748 | 0.0068872
15 | 0.0068207 | 0.0017094
16 | 0.0035279 | 0.00088417
17 | 0.0063525 | 0.0015921
18 | 0.0072555 | 0.0018184
19 | 0.005521 | 0.0013837
20 | 0.027395 | 0.0068658
21 | 0.0058417 | 0.0014641
22 | 0.013784 | 0.0034546
23 | 0.020735 | 0.0051967
24 | 0.0027214 | 0.00068204
25 | 0.005444 | 0.0013644
26 | 0.0019521 | 0.00048925
27 | 0.0070262 | 0.0017609
28 | 0.0087364 | 0.0021896
29 | 0.0075905 | 0.0019024
30 | 0.059371 | 0.01488
31 | 0.015309 | 0.0038368
32 | 0.02369 | 0.0059373
33 | 0.011602 | 0.0029077
34 | 0.0073223 | 0.0018351
35 | 0.010481 | 0.0026267
36 | 0.0052872 | 0.0013251
37 | 0.003458 | 0.00086666
38 | 0.012878 | 0.0032276
39 | 0.0039336 | 0.00098586
40 | 0.0054434 | 0.0013642
41 | 0.0040193 | 0.0010073
42 | 0.0041877 | 0.0010495
43 | 0.011744 | 0.0029434
44 | 0.002505 | 0.0006278
45 | 0.0029254 | 0.00073316
46 | 0.012072 | 0.0030254
47 | 0.0030201 | 0.00075691
48 | 0.01366 | 0.0034235
49 | 0.013378 | 0.0033528
50 | 0.0076163 | 0.0019088

## dtypes
| element | column | dtype
0 | bus | name | object
1 | bus | vn_kv | float64
2 | bus | type | object
3 | bus | zone | object
4 | bus | in_service | bool
5 | load | name | object
6 | load | bus | uint32
7 | load | p_mw | float64
8 | load | q_mvar | float64
9 | load | const_z_percent | float64
10 | load | const_i_percent | float64
11 | load | sn_mva | float64
12 | load | scaling | float64
13 | load | in_service | bool
14 | load | type | object
15 | ext_grid | name | object
16 | ext_grid | bus | uint32
17 | ext_grid | vm_pu | float64
18 | ext_grid | va_degree | float64
19 | ext_grid | slack_weight | float64
20 | ext_grid | in_service | bool
21 | line | name | object
22 | line | std_type | object
23 | line | from_bus | uint32
24 | line | to_bus | uint32
25 | line | length_km | float64
26 | line | r_ohm_per_km | float64
27 | line | x_ohm_per_km | float64
28 | line | c_nf_per_km | float64
29 | line | g_us_per_km | float64
30 | line | max_i_ka | float64
31 | line | df | float64
32 | line | parallel | uint32
33 | line | type | object
34 | line | in_service | bool
35 | trafo | name | object
36 | trafo | std_type | object
37 | trafo | hv_bus | uint32
38 | trafo | lv_bus | uint32
39 | trafo | sn_mva | float64
40 | trafo | vn_hv_kv | float64
41 | trafo | vn_lv_kv | float64
42 | trafo | vk_percent | float64
43 | trafo | vkr_percent | float64
44 | trafo | pfe_kw | float64
45 | trafo | i0_percent | float64
46 | trafo | shift_degree | float64
47 | trafo | tap_side | object
48 | trafo | tap_neutral | int32
49 | trafo | tap_min | int32
50 | trafo | tap_max | int32
51 | trafo | tap_step_percent | float64
52 | trafo | tap_step_degree | float64
53 | trafo | tap_pos | int32
54 | trafo | tap_phase_shifter | bool
55 | trafo | parallel | uint32
56 | trafo | df | float64
57 | trafo | in_service | bool
58 | line_geodata | coords | object
59 | bus_geodata | x | float64
60 | bus_geodata | y | float64
61 | bus_geodata | coords | object
62 | res_bus | vm_pu | float64
63 | res_bus | va_degree | float64
64 | res_bus | p_mw | float64
65 | res_bus | q_mvar | float64
66 | res_line | p_from_mw | float64
67 | res_line | q_from_mvar | float64
68 | res_line | p_to_mw | float64
69 | res_line | q_to_mvar | float64
70 | res_line | pl_mw | float64
71 | res_line | ql_mvar | float64
72 | res_line | i_from_ka | float64
73 | res_line | i_to_ka | float64
74 | res_line | i_ka | float64
75 | res_line | vm_from_pu | float64
76 | res_line | va_from_degree | float64
77 | res_line | vm_to_pu | float64
78 | res_line | va_to_degree | float64
79 | res_line | loading_percent | float64
80 | res_trafo | p_hv_mw | float64
81 | res_trafo | q_hv_mvar | float64
82 | res_trafo | p_lv_mw | float64
83 | res_trafo | q_lv_mvar | float64
84 | res_trafo | pl_mw | float64
85 | res_trafo | ql_mvar | float64
86 | res_trafo | i_hv_ka | float64
87 | res_trafo | i_lv_ka | float64
88 | res_trafo | vm_hv_pu | float64
89 | res_trafo | va_hv_degree | float64
90 | res_trafo | vm_lv_pu | float64
91 | res_trafo | va_lv_degree | float64
92 | res_trafo | loading_percent | float64
93 | res_ext_grid | p_mw | float64
94 | res_ext_grid | q_mvar | float64
95 | res_load | p_mw | float64
96 | res_load | q_mvar | float64

## parameters
| version | format_version | converged | OPF_converged | name | f_hz | sn_mva
0 | 2.14.6 | 2.14.0 | TRUE | FALSE |  | 50 | 1