## bus
| name | vn_kv | type | zone | in_service
0 | bus_LV_261-620_0_4_node_0 | 0.4 | n |  | TRUE
1 | bus_LV_261-620_0_4_node_1 | 0.4 | n |  | TRUE
2 | bus_LV_261-620_0_4_node_2 | 0.4 | n |  | TRUE
3 | bus_LV_261-620_0_4_node_3 | 0.4 | n |  | TRUE
4 | bus_LV_261-620_0_4_node_4 | 0.4 | n |  | TRUE
5 | bus_LV_261-620_0_4_node_5 | 0.4 | n |  | TRUE
6 | bus_LV_261-620_0_4_node_23 | 0.4 | n |  | TRUE
7 | bus_LV_261-620_0_4_node_14 | 0.4 | n |  | TRUE
8 | bus_LV_261-620_0_4_node_13 | 0.4 | n |  | TRUE
9 | bus_LV_261-620_0_4_node_21 | 0.4 | n |  | TRUE
10 | bus_LV_261-620_0_4_node_6 | 0.4 | n |  | TRUE
11 | bus_LV_261-620_0_4_node_12 | 0.4 | n |  | TRUE
12 | bus_LV_261-620_0_4_node_24 | 0.4 | n |  | TRUE
13 | bus_LV_261-620_0_4_node_7 | 0.4 | n |  | TRUE
14 | bus_LV_261-620_0_4_node_8 | 0.4 | n |  | TRUE
15 | bus_LV_261-620_0_4_node_17 | 0.4 | n |  | TRUE
16 | bus_LV_261-620_0_4_node_18 | 0.4 | n |  | TRUE
17 | bus_LV_261-620_0_4_node_9 | 0.4 | n |  | TRUE
18 | bus_LV_261-620_0_4_node_10 | 0.4 | n |  | TRUE
19 | bus_LV_261-620_0_4_node_22 | 0.4 | n |  | TRUE
20 | bus_LV_261-620_0_4_node_28 | 0.4 | n |  | TRUE
21 | bus_LV_261-620_0_4_node_15 | 0.4 | n |  | TRUE
22 | bus_LV_261-620_0_4_node_25 | 0.4 | n |  | TRUE
23 | bus_LV_261-620_0_4_node_16 | 0.4 | n |  | TRUE
24 | bus_LV_261-620_0_4_node_19 | 0.4 | n |  | TRUE
25 | bus_LV_261-620_0_4_node_20 | 0.4 | n |  | TRUE
26 | bus_LV_261-620_0_4_node_27 | 0.4 | n |  | TRUE
27 | bus_LV_261-620_0_4_node_26 | 0.4 | n |  | TRUE
28 | bus_MV_389_0_node_59 | 20 | n |  | TRUE

## load
| name | bus | p_mw | q_mvar | const_z_percent | const_i_percent | sn_mva | scaling | in_service | type
0 | LV_261-620_0_4_load_0 | 0 | 0.083702 | 0.020978 | 0 | 0 |  | 1 | TRUE | wye
1 | LV_261-620_0_4_load_1 | 1 | 0.015267 | 0.0038262 | 0 | 0 |  | 1 | TRUE | wye
2 | LV_261-620_0_4_load_23 | 6 | 0.020622 | 0.0051684 | 0 | 0 |  | 1 | TRUE | wye
3 | LV_261-620_0_4_load_14 | 7 | 0.026124 | 0.0065473 | 0 | 0 |  | 1 | TRUE | wye
4 | LV_261-620_0_4_load_13 | 8 | 0.021342 | 0.0053487 | 0 | 0 |  | 1 | TRUE | wye
5 | LV_261-620_0_4_load_21 | 9 | 0.0016135 | 0.00040438 | 0 | 0 |  | 1 | TRUE | wye
6 | LV_261-620_0_4_load_24 | 12 | 0.002293 | 0.00057468 | 0 | 0 |  | 1 | TRUE | wye
7 | LV_261-620_0_4_load_17 | 15 | 0.0023131 | 0.00057972 | 0 | 0 |  | 1 | TRUE | wye
8 | LV_261-620_0_4_load_18 | 16 | 0.057808 | 0.014488 | 0 | 0 |  | 1 | TRUE | wye
9 | LV_261-620_0_4_load_22 | 19 | 0.023639 | 0.0059245 | 0 | 0 |  | 1 | TRUE | wye
10 | LV_261-620_0_4_load_28 | 20 | 0.0060341 | 0.0015123 | 0 | 0 |  | 1 | TRUE | wye
11 | LV_261-620_0_4_load_15 | 21 | 0.0016297 | 0.00040844 | 0 | 0 |  | 1 | TRUE | wye
12 | LV_261-620_0_4_load_25 | 22 | 0.011888 | 0.0029793 | 0 | 0 |  | 1 | TRUE | wye
13 | LV_261-620_0_4_load_16 | 23 | 0.0016341 | 0.00040954 | 0 | 0 |  | 1 | TRUE | wye
14 | LV_261-620_0_4_load_19 | 24 | 0.022461 | 0.0056293 | 0 | 0 |  | 1 | TRUE | wye
15 | LV_261-620_0_4_load_27 | 26 | 0.015032 | 0.0037673 | 0 | 0 |  | 1 | TRUE | wye
16 | LV_261-620_0_4_load_26 | 27 | 0.018248 | 0.0045734 | 0 | 0 |  | 1 | TRUE | wye

## ext_grid
| name | bus | vm_pu | va_degree | slack_weight | in_service
0 |  | 1 | 1 | 0 | 1 | TRUE

## line
| name | std_type | from_bus | to_bus | length_km | r_ohm_per_km | x_ohm_per_km | c_nf_per_km | g_us_per_km | max_i_ka | df | parallel | type | in_service
0 | LV_261-620_0_4_line_0 |  | 0 | 1 | 0.054527 | 0.125 | 0.08 | 261 | 0 | 0.364 | 1 | 2 | cs | TRUE
1 | LV_261-620_0_4_line_1 |  | 0 | 2 | 0.033884 | 0.125 | 0.08 | 261 | 0 | 0.364 | 1 | 1 | cs | TRUE
2 | LV_261-620_0_4_line_2 |  | 1 | 3 | 0.040686 | 0.125 | 0.08 | 261 | 0 | 0.364 | 1 | 2 | cs | TRUE
3 | LV_261-620_0_4_line_3 |  | 2 | 4 | 0.019468 | 0.125 | 0.08 | 261 | 0 | 0.364 | 1 | 1 | cs | TRUE
4 | LV_261-620_0_4_line_4 |  | 3 | 5 | 0.16415 | 0.125 | 0.08 | 261 | 0 | 0.364 | 1 | 2 | cs | TRUE
5 | LV_261-620_0_4_line_5 |  | 3 | 6 | 0.014173 | 0.125 | 0.08 | 261 | 0 | 0.364 | 1 | 1 | cs | TRUE
6 | LV_261-620_0_4_line_6 |  | 4 | 7 | 0.030994 | 0.125 | 0.08 | 261 | 0 | 0.364 | 1 | 1 | cs | TRUE
7 | LV_261-620_0_4_line_7 |  | 4 | 8 | 0.017107 | 0.125 | 0.08 | 261 | 0 | 0.364 | 1 | 1 | cs | TRUE
8 | LV_261-620_0_4_line_8 |  | 5 | 9 | 0.044965 | 0.125 | 0.08 | 261 | 0 | 0.364 | 1 | 1 | cs | TRUE
9 | LV_261-620_0_4_line_9 |  | 6 | 19 | 0.011705 | 0.125 | 0.08 | 261 | 0 | 0.364 | 1 | 1 | cs | TRUE
10 | LV_261-620_0_4_line_10 |  | 7 | 22 | 0.0073136 | 0.125 | 0.08 | 261 | 0 | 0.364 | 1 | 1 | cs | TRUE
11 | LV_261-620_0_4_line_11 |  | 9 | 14 | 0.020154 | 0.125 | 0.08 | 261 | 0 | 0.364 | 1 | 1 | cs | TRUE
12 | LV_261-620_0_4_line_12 |  | 10 | 11 | 0.46048 | 0.125 | 0.08 | 261 | 0 | 0.364 | 1 | 1 | cs | TRUE
13 | LV_261-620_0_4_line_13 |  | 10 | 12 | 0.057955 | 0.125 | 0.08 | 261 | 0 | 0.364 | 1 | 1 | cs | TRUE
14 | LV_261-620_0_4_line_14 |  | 11 | 21 | 0.078055 | 0.125 | 0.08 | 261 | 0 | 0.364 | 1 | 1 | cs | TRUE
15 | LV_261-620_0_4_line_15 |  | 13 | 14 | 0.036032 | 0.125 | 0.08 | 261 | 0 | 0.364 | 1 | 1 | cs | TRUE
16 | LV_261-620_0_4_line_16 |  | 13 | 15 | 0.026604 | 0.125 | 0.08 | 261 | 0 | 0.364 | 1 | 1 | cs | TRUE
17 | LV_261-620_0_4_line_17 |  | 14 | 16 | 0.01708 | 0.125 | 0.08 | 261 | 0 | 0.364 | 1 | 1 | cs | TRUE
18 | LV_261-620_0_4_line_18 |  | 15 | 23 | 0.016783 | 0.125 | 0.08 | 261 | 0 | 0.364 | 1 | 1 | cs | TRUE
19 | LV_261-620_0_4_line_19 |  | 16 | 24 | 0.019533 | 0.125 | 0.08 | 261 | 0 | 0.364 | 1 | 1 | cs | TRUE
20 | LV_261-620_0_4_line_20 |  | 17 | 18 | 0.10165 | 0.125 | 0.08 | 261 | 0 | 0.364 | 1 | 1 | cs | TRUE
21 | LV_261-620_0_4_line_21 |  | 17 | 19 | 0.11097 | 0.125 | 0.08 | 261 | 0 | 0.364 | 1 | 1 | cs | TRUE
22 | LV_261-620_0_4_line_22 |  | 18 | 20 | 0.031081 | 0.125 | 0.08 | 261 | 0 | 0.364 | 1 | 1 | cs | TRUE
23 | LV_261-620_0_4_line_23 |  | 21 | 23 | 0.01894 | 0.125 | 0.08 | 261 | 0 | 0.364 | 1 | 1 | cs | TRUE
24 | LV_261-620_0_4_line_24 |  | 24 | 25 | 0.0053696 | 0.125 | 0.08 | 261 | 0 | 0.364 | 1 | 1 | cs | TRUE
25 | LV_261-620_0_4_line_25 |  | 25 | 26 | 0.012882 | 0.125 | 0.08 | 261 | 0 | 0.364 | 1 | 1 | cs | TRUE
26 | LV_261-620_0_4_line_26 |  | 26 | 27 | 0.013329 | 0.125 | 0.08 | 261 | 0 | 0.364 | 1 | 1 | cs | TRUE

## trafo
| name | std_type | hv_bus | lv_bus | sn_mva | vn_hv_kv | vn_lv_kv | vk_percent | vkr_percent | pfe_kw | i0_percent | shift_degree | tap_side | tap_neutral | tap_min | tap_max | tap_step_percent | tap_step_degree | tap_pos | tap_phase_shifter | parallel | df | in_service
0 | LV_261-620_0_4_trafo_1 | 0.63 MVA 20/0.4 kV | 28 | 1 | 0.63 | 20 | 0.4 | 6 | 1.206 | 1.65 | 0.2619 | 150 | hv | 0 | -2 | 2 | 2.5 | 0 | 0 | FALSE | 1 | 1 | TRUE

## line_geodata
| x0 | y0 | x1 | y1 | x2 | y2 | x3 | y3 | x4 | y4 | x5 | y5 | x6 | y6 | x7 | y7 | x8 | y8 | x9 | y9 | x10 | y10 | x11 | y11 | x12 | y12 | x13 | y13 | x14 | y14 | x15 | y15 | x16 | y16 | x17 | y17 | x18 | y18 | x19 | y19 | x20 | y20 | x21 | y21 | x22 | y22 | x23 | y23 | x24 | y24 | x25 | y25 | x26 | y26 | x27 | y27 | x28 | y28 | x29 | y29
0 | 2678155.0578 | 1249820.7555 | 2678163.2222 | 1249817.222 | 2678178.3518 | 1249811.6063 | 2678206.5807 | 1249803.067
1 | 2678124.712 | 1249835.7947 | 2678134.8322 | 1249830.4352 | 2678147.4652 | 1249824.0415 | 2678155.0578 | 1249820.7555
2 | 2678237.4421 | 1249787.5126 | 2678239.6844 | 1249793.2464 | 2678208.1134 | 1249802.6034 | 2678206.5807 | 1249803.067
3 | 2678124.712 | 1249835.7947 | 2678123.8314 | 1249841.3093 | 2678120.2643 | 1249854.7277
4 | 2678127.6522 | 1249707.8843 | 2678128.054 | 1249711.7703 | 2678138.7317 | 1249732.2815 | 2678160.5803 | 1249775.3899 | 2678165.6467 | 1249782.8288 | 2678169.3412 | 1249787.2252 | 2678175.0465 | 1249789.7245 | 2678181.5263 | 1249791.9004 | 2678188.8257 | 1249793.7536 | 2678194.5923 | 1249793.8964 | 2678202.4799 | 1249792.3771 | 2678232.9246 | 1249783.1165 | 2678235.5652 | 1249782.7066 | 2678237.4421 | 1249787.5126
5 | 2678237.4421 | 1249787.5126 | 2678250.9984 | 1249783.3771
6 | 2678120.2643 | 1249854.7277 | 2678124.4809 | 1249859.042 | 2678137.1207 | 1249867.0144 | 2678141.5365 | 1249876.0062
7 | 2678120.2643 | 1249854.7277 | 2678115.9785 | 1249860.8201 | 2678109.9203 | 1249868.3415
8 | 2678127.6522 | 1249707.8843 | 2678128.915 | 1249704.3095 | 2678130.3974 | 1249702.9725 | 2678133.0548 | 1249701.284 | 2678165.1496 | 1249684.9131
9 | 2678250.9984 | 1249783.3771 | 2678262.1943 | 1249779.9616
10 | 2678144.7603 | 1249882.5709 | 2678141.5365 | 1249876.0062
11 | 2678182.6912 | 1249675.0192 | 2678173.4376 | 1249679.9119 | 2678166.9051 | 1249684.0176 | 2678165.1496 | 1249684.9131
12 | 2678037.5605 | 1249723.2868 | 2678040.7579 | 1249728.744 | 2678044.1993 | 1249734.6047 | 2678045.7129 | 1249737.2043 | 2678048.6446 | 1249742.2021 | 2678051.9824 | 1249747.8947 | 2678053.8088 | 1249749.0974 | 2678044.0844 | 1249757.6534 | 2678041.3176 | 1249761.9201 | 2678040.6094 | 1249766.9589 | 2678041.8781 | 1249770.9563 | 2678043.9016 | 1249774.3965 | 2678046.858 | 1249776.3702 | 2678052.5643 | 1249778.8027 | 2678059.0154 | 1249782.5793 | 2678064.564 | 1249787.2335 | 2678070.901 | 1249793.9441 | 2678076.298 | 1249801.5096 | 2678080.2946 | 1249808.7675 | 2678084.5587 | 1249818.6531 | 2678088.8883 | 1249832.1534 | 2678099.1737 | 1249862.9447 | 2678123.6934 | 1249936.5105 | 2678141.3219 | 1249989.8374 | 2678163.7358 | 1250057.5491 | 2678174.4708 | 1250089.6808 | 2678182.535 | 1250111.3586 | 2678185.4476 | 1250110.3407 | 2678182.8819 | 1250101.6672 | 2678178.0417 | 1250086.8369
13 | 2678178.0417 | 1250086.8369 | 2678183.2358 | 1250092.0092 | 2678230.9017 | 1250074.9563
14 | 2678037.5605 | 1249723.2868 | 2678048.1216 | 1249717.7107 | 2678057.5879 | 1249713.2765 | 2678067.9598 | 1249709.4547 | 2678097.3681 | 1249693.4859 | 2678107.2978 | 1249688.4336
15 | 2678162.848 | 1249660.1689 | 2678167.5439 | 1249656.7728 | 2678169.0718 | 1249660.0064 | 2678174.298 | 1249656.4839 | 2678177.8603 | 1249664.0364 | 2678181.3932 | 1249671.5329 | 2678182.6912 | 1249675.0192
16 | 2678162.848 | 1249660.1689 | 2678139.1367 | 1249672.2336
17 | 2678182.6912 | 1249675.0192 | 2678190.1217 | 1249690.3983
18 | 2678124.1782 | 1249679.8446 | 2678139.1367 | 1249672.2336
19 | 2678198.6194 | 1249707.9862 | 2678190.1217 | 1249690.3983
20 | 2678330.4304 | 1249650.6626 | 2678365.9661 | 1249741.2207 | 2678367.5659 | 1249745.2893
21 | 2678367.5659 | 1249745.2893 | 2678323.4182 | 1249761.2842 | 2678262.1943 | 1249779.9616
22 | 2678330.4304 | 1249650.6626 | 2678301.6222 | 1249662.3306
23 | 2678124.1782 | 1249679.8446 | 2678107.2978 | 1249688.4336
24 | 2678200.9554 | 1249712.8211 | 2678198.6194 | 1249707.9862
25 | 2678200.9554 | 1249712.8211 | 2678194.0896 | 1249716.4331 | 2678189.014 | 1249717.1388
26 | 2678175.8121 | 1249718.9741 | 2678189.014 | 1249717.1388

## bus_geodata
| x | y | coords
0 | 2678155.0578 | 1249820.7555
1 | 2678206.5807 | 1249803.067
2 | 2678124.712 | 1249835.7947
3 | 2678237.4421 | 1249787.5126
4 | 2678120.2643 | 1249854.7277
5 | 2678127.6522 | 1249707.8843
6 | 2678250.9984 | 1249783.3771
7 | 2678141.5365 | 1249876.0062
8 | 2678109.9203 | 1249868.3415
9 | 2678165.1496 | 1249684.9131
10 | 2678178.0417 | 1250086.8369
11 | 2678037.5605 | 1249723.2868
12 | 2678230.9017 | 1250074.9563
13 | 2678162.848 | 1249660.1689
14 | 2678182.6912 | 1249675.0192
15 | 2678139.1367 | 1249672.2336
16 | 2678190.1217 | 1249690.3983
17 | 2678367.5659 | 1249745.2893
18 | 2678330.4304 | 1249650.6626
19 | 2678262.1943 | 1249779.9616
20 | 2678301.6222 | 1249662.3306
21 | 2678107.2978 | 1249688.4336
22 | 2678144.7603 | 1249882.5709
23 | 2678124.1782 | 1249679.8446
24 | 2678198.6194 | 1249707.9862
25 | 2678200.9554 | 1249712.8211
26 | 2678189.014 | 1249717.1388
27 | 2678175.8121 | 1249718.9741
28 | 2678237.4421 | 1249787.5126

## line_std_types
| c_nf_per_km | r_ohm_per_km | x_ohm_per_km | max_i_ka | type | q_mm2 | alpha | voltage_rating
NAYY 4x50 SE | 210 | 0.642 | 0.083 | 0.142 | cs | 50 | 0.00403 | LV
NAYY 4x120 SE | 264 | 0.225 | 0.08 | 0.242 | cs | 120 | 0.00403 | LV
NAYY 4x150 SE | 261 | 0.208 | 0.08 | 0.27 | cs | 150 | 0.00403 | LV
NA2XS2Y 1x95 RM/25 12/20 kV | 216 | 0.313 | 0.132 | 0.252 | cs | 95 | 0.00403 | MV
NA2XS2Y 1x185 RM/25 12/20 kV | 273 | 0.161 | 0.117 | 0.362 | cs | 185 | 0.00403 | MV
NA2XS2Y 1x240 RM/25 12/20 kV | 304 | 0.122 | 0.112 | 0.421 | cs | 240 | 0.00403 | MV
NA2XS2Y 1x95 RM/25 6/10 kV | 315 | 0.313 | 0.123 | 0.249 | cs | 95 | 0.00403 | MV
NA2XS2Y 1x185 RM/25 6/10 kV | 406 | 0.161 | 0.11 | 0.358 | cs | 185 | 0.00403 | MV
NA2XS2Y 1x240 RM/25 6/10 kV | 456 | 0.122 | 0.105 | 0.416 | cs | 240 | 0.00403 | MV
NA2XS2Y 1x150 RM/25 12/20 kV | 250 | 0.206 | 0.116 | 0.319 | cs | 150 | 0.00403 | MV
NA2XS2Y 1x120 RM/25 12/20 kV | 230 | 0.253 | 0.119 | 0.283 | cs | 120 | 0.00403 | MV
NA2XS2Y 1x70 RM/25 12/20 kV | 190 | 0.443 | 0.132 | 0.22 | cs | 70 | 0.00403 | MV
NA2XS2Y 1x150 RM/25 6/10 kV | 360 | 0.206 | 0.11 | 0.315 | cs | 150 | 0.00403 | MV
NA2XS2Y 1x120 RM/25 6/10 kV | 340 | 0.253 | 0.113 | 0.28 | cs | 120 | 0.00403 | MV
NA2XS2Y 1x70 RM/25 6/10 kV | 280 | 0.443 | 0.123 | 0.217 | cs | 70 | 0.00403 | MV
N2XS(FL)2Y 1x120 RM/35 64/110 kV | 112 | 0.153 | 0.166 | 0.366 | cs | 120 | 0.00393 | HV
N2XS(FL)2Y 1x185 RM/35 64/110 kV | 125 | 0.099 | 0.156 | 0.457 | cs | 185 | 0.00393 | HV
N2XS(FL)2Y 1x240 RM/35 64/110 kV | 135 | 0.075 | 0.149 | 0.526 | cs | 240 | 0.00393 | HV
N2XS(FL)2Y 1x300 RM/35 64/110 kV | 144 | 0.06 | 0.144 | 0.588 | cs | 300 | 0.00393 | HV
15-AL1/3-ST1A 0.4 | 11 | 1.8769 | 0.35 | 0.105 | ol | 16 | 0.00403 | LV
24-AL1/4-ST1A 0.4 | 11.25 | 1.2012 | 0.335 | 0.14 | ol | 24 | 0.00403 | LV
48-AL1/8-ST1A 0.4 | 12.2 | 0.5939 | 0.3 | 0.21 | ol | 48 | 0.00403 | LV
94-AL1/15-ST1A 0.4 | 13.2 | 0.306 | 0.29 | 0.35 | ol | 94 | 0.00403 | LV
34-AL1/6-ST1A 10.0 | 9.7 | 0.8342 | 0.36 | 0.17 | ol | 34 | 0.00403 | MV
48-AL1/8-ST1A 10.0 | 10.1 | 0.5939 | 0.35 | 0.21 | ol | 48 | 0.00403 | MV
70-AL1/11-ST1A 10.0 | 10.4 | 0.4132 | 0.339 | 0.29 | ol | 70 | 0.00403 | MV
94-AL1/15-ST1A 10.0 | 10.75 | 0.306 | 0.33 | 0.35 | ol | 94 | 0.00403 | MV
122-AL1/20-ST1A 10.0 | 11.1 | 0.2376 | 0.323 | 0.41 | ol | 122 | 0.00403 | MV
149-AL1/24-ST1A 10.0 | 11.25 | 0.194 | 0.315 | 0.47 | ol | 149 | 0.00403 | MV
34-AL1/6-ST1A 20.0 | 9.15 | 0.8342 | 0.382 | 0.17 | ol | 34 | 0.00403 | MV
48-AL1/8-ST1A 20.0 | 9.5 | 0.5939 | 0.372 | 0.21 | ol | 48 | 0.00403 | MV
70-AL1/11-ST1A 20.0 | 9.7 | 0.4132 | 0.36 | 0.29 | ol | 70 | 0.00403 | MV
94-AL1/15-ST1A 20.0 | 10 | 0.306 | 0.35 | 0.35 | ol | 94 | 0.00403 | MV
122-AL1/20-ST1A 20.0 | 10.3 | 0.2376 | 0.344 | 0.41 | ol | 122 | 0.00403 | MV
149-AL1/24-ST1A 20.0 | 10.5 | 0.194 | 0.337 | 0.47 | ol | 149 | 0.00403 | MV
184-AL1/30-ST1A 20.0 | 10.75 | 0.1571 | 0.33 | 0.535 | ol | 184 | 0.00403 | MV
243-AL1/39-ST1A 20.0 | 11 | 0.1188 | 0.32 | 0.645 | ol | 243 | 0.00403 | MV
48-AL1/8-ST1A 110.0 | 8 | 0.5939 | 0.46 | 0.21 | ol | 48 | 0.00403 | HV
70-AL1/11-ST1A 110.0 | 8.4 | 0.4132 | 0.45 | 0.29 | ol | 70 | 0.00403 | HV
94-AL1/15-ST1A 110.0 | 8.65 | 0.306 | 0.44 | 0.35 | ol | 94 | 0.00403 | HV
122-AL1/20-ST1A 110.0 | 8.5 | 0.2376 | 0.43 | 0.41 | ol | 122 | 0.00403 | HV
149-AL1/24-ST1A 110.0 | 8.75 | 0.194 | 0.41 | 0.47 | ol | 149 | 0.00403 | HV
184-AL1/30-ST1A 110.0 | 8.8 | 0.1571 | 0.4 | 0.535 | ol | 184 | 0.00403 | HV
243-AL1/39-ST1A 110.0 | 9 | 0.1188 | 0.39 | 0.645 | ol | 243 | 0.00403 | HV
305-AL1/39-ST1A 110.0 | 9.2 | 0.0949 | 0.38 | 0.74 | ol | 305 | 0.00403 | HV
490-AL1/64-ST1A 110.0 | 9.75 | 0.059 | 0.37 | 0.96 | ol | 490 | 0.00403 | HV
679-AL1/86-ST1A 110.0 | 9.95 | 0.042 | 0.36 | 1.15 | ol | 679 | 0.00403 | HV
490-AL1/64-ST1A 220.0 | 10 | 0.059 | 0.285 | 0.96 | ol | 490 | 0.00403 | HV
679-AL1/86-ST1A 220.0 | 11.7 | 0.042 | 0.275 | 1.15 | ol | 679 | 0.00403 | HV
490-AL1/64-ST1A 380.0 | 11 | 0.059 | 0.253 | 0.96 | ol | 490 | 0.00403 | HV
679-AL1/86-ST1A 380.0 | 14.6 | 0.042 | 0.25 | 1.15 | ol | 679 | 0.00403 | HV

## trafo_std_types
| i0_percent | pfe_kw | vkr_percent | sn_mva | vn_lv_kv | vn_hv_kv | vk_percent | shift_degree | vector_group | tap_side | tap_neutral | tap_min | tap_max | tap_step_degree | tap_step_percent | tap_phase_shifter
160 MVA 380/110 kV | 0.06 | 60 | 0.25 | 160 | 110 | 380 | 12.2 | 0 | Yy0 | hv | 0 | -9 | 9 | 0 | 1.5 | FALSE
100 MVA 220/110 kV | 0.06 | 55 | 0.26 | 100 | 110 | 220 | 12 | 0 | Yy0 | hv | 0 | -9 | 9 | 0 | 1.5 | FALSE
63 MVA 110/20 kV | 0.04 | 22 | 0.32 | 63 | 20 | 110 | 18 | 150 | YNd5 | hv | 0 | -9 | 9 | 0 | 1.5 | FALSE
40 MVA 110/20 kV | 0.05 | 18 | 0.34 | 40 | 20 | 110 | 16.2 | 150 | YNd5 | hv | 0 | -9 | 9 | 0 | 1.5 | FALSE
25 MVA 110/20 kV | 0.07 | 14 | 0.41 | 25 | 20 | 110 | 12 | 150 | YNd5 | hv | 0 | -9 | 9 | 0 | 1.5 | FALSE
63 MVA 110/10 kV | 0.04 | 22 | 0.32 | 63 | 10 | 110 | 18 | 150 | YNd5 | hv | 0 | -9 | 9 | 0 | 1.5 | FALSE
40 MVA 110/10 kV | 0.05 | 18 | 0.34 | 40 | 10 | 110 | 16.2 | 150 | YNd5 | hv | 0 | -9 | 9 | 0 | 1.5 | FALSE
25 MVA 110/10 kV | 0.07 | 14 | 0.41 | 25 | 10 | 110 | 12 | 150 | YNd5 | hv | 0 | -9 | 9 | 0 | 1.5 | FALSE
0.25 MVA 20/0.4 kV | 0.32 | 0.8 | 1.44 | 0.25 | 0.4 | 20 | 6 | 150 | Yzn5 | hv | 0 | -2 | 2 | 0 | 2.5 | FALSE
0.4 MVA 20/0.4 kV | 0.3375 | 1.35 | 1.425 | 0.4 | 0.4 | 20 | 6 | 150 | Dyn5 | hv | 0 | -2 | 2 | 0 | 2.5 | FALSE
0.63 MVA 20/0.4 kV | 0.2619 | 1.65 | 1.206 | 0.63 | 0.4 | 20 | 6 | 150 | Dyn5 | hv | 0 | -2 | 2 | 0 | 2.5 | FALSE
0.25 MVA 10/0.4 kV | 0.24 | 0.6 | 1.2 | 0.25 | 0.4 | 10 | 4 | 150 | Dyn5 | hv | 0 | -2 | 2 | 0 | 2.5 | FALSE
0.4 MVA 10/0.4 kV | 0.2375 | 0.95 | 1.325 | 0.4 | 0.4 | 10 | 4 | 150 | Dyn5 | hv | 0 | -2 | 2 | 0 | 2.5 | FALSE
0.63 MVA 10/0.4 kV | 0.1873 | 1.18 | 1.0794 | 0.63 | 0.4 | 10 | 4 | 150 | Dyn5 | hv | 0 | -2 | 2 | 0 | 2.5 | FALSE

## trafo3w_std_types
| sn_hv_mva | sn_mv_mva | sn_lv_mva | vn_hv_kv | vn_mv_kv | vn_lv_kv | vk_hv_percent | vk_mv_percent | vk_lv_percent | vkr_hv_percent | vkr_mv_percent | vkr_lv_percent | pfe_kw | i0_percent | shift_mv_degree | shift_lv_degree | vector_group | tap_side | tap_neutral | tap_min | tap_max | tap_step_percent
63/25/38 MVA 110/20/10 kV | 63 | 25 | 38 | 110 | 20 | 10 | 10.4 | 10.4 | 10.4 | 0.28 | 0.32 | 0.35 | 35 | 0.89 | 0 | 0 | YN0yn0yn0 | hv | 0 | -10 | 10 | 1.2
63/25/38 MVA 110/10/10 kV | 63 | 25 | 38 | 110 | 10 | 10 | 10.4 | 10.4 | 10.4 | 0.28 | 0.32 | 0.35 | 35 | 0.89 | 0 | 0 | YN0yn0yn0 | hv | 0 | -10 | 10 | 1.2

## fuse_std_types
| fuse_type | i_rated_a | t_avg | t_min | t_total | x_avg | x_min | x_total
HV 100A | HV 100A | 100 | 0 | [10.0, 3.64, 0.854, 0.281, 0.1, 0.0531, 0.022, 0.01] | [10.0, 4.267, 1.21, 0.403, 0.1, 0.058, 0.022, 0.01] | 0 | [300.0, 350.0, 450.0, 550.0, 700.0, 850.0, 1200.0, 1752.0] | [600.0, 700.0, 900.0, 1150.0, 1665.0, 2000.0, 3000.0, 4313.0]
HV 10A | HV 10A | 10 | 0 | [10.0, 1675.0, 0.344, 0.156, 0.1, 0.0417, 0.0171, 0.01] | [10.0, 1.3, 0.3, 0.155, 0.1, 0.0555, 0.023, 0.01] | 0 | [30.0, 32.0, 35.0, 37.0, 39.0, 50.0, 70.0, 88.0] | [60.0, 70.0, 80.0, 87.0, 94.0, 110.0, 150.0, 216.0]
HV 125A | HV 125A | 125 | 0 | [10.0, 1.82, 0.344, 0.1, 0.0467, 0.0269, 0.01] | [10.0, 2.478, 0.426, 0.1, 0.0427, 0.0211, 0.01] | 0 | [375.0, 500.0, 700.0, 925.0, 1200.0, 1500.0, 2341.0] | [750.0, 1000.0, 1500.0, 2200.0, 3000.0, 4000.0, 5765.0]
HV 160A | HV 160A | 160 | 0 | [10.0, 4.15, 1.03, 0.198, 0.1, 0.051, 0.0172, 0.01] | [10.0, 2.3, 0.734, 0.274, 0.1, 0.046, 0.0177, 0.01] | 0 | [480.0, 550.0, 700.0, 1000.0, 1260.0, 1600.0, 2500.0, 3227.0] | [960.0, 1300.0, 1700.0, 2200.0, 2996.0, 4000.0, 6000.0, 7946.0]
HV 16A | HV 16A | 16 | 0 | [10.0, 0.352, 0.164, 0.1, 0.0649, 0.0342, 0.01] | [10.0, 2.34, 0.722, 0.181, 0.1, 0.055, 0.0296, 0.01] | 0 | [48.0, 60.0, 65.0, 71.0, 80.0, 100.0, 162.0] | [96.0, 110.0, 125.0, 150.0, 168.0, 200.0, 250.0, 398.0]
HV 200A | HV 200A | 200 | 0 | [10.0, 4.267, 1.21, 0.403, 0.1, 0.058, 0.022, 0.01] | [10.0, 3.73, 1.654, 0.328, 0.1, 0.0531, 0.019, 0.01] | 0 | [600.0, 700.0, 900.0, 1150.0, 1665.0, 2000.0, 3000.0, 4313.0] | [1200.0, 1500.0, 1800.0, 2700.0, 3960.0, 5000.0, 7500.0, 10620.0]
HV 20A | HV 20A | 20 | 0 | [10.0, 1.3, 0.3, 0.155, 0.1, 0.0555, 0.023, 0.01] | [10.0, 1.3, 0.161, 0.1, 0.0611, 0.0399, 0.0141, 0.01] | 0 | [60.0, 70.0, 80.0, 87.0, 94.0, 110.0, 150.0, 216.0] | [120.0, 150.0, 200.0, 223.0, 260.0, 300.0, 450.0, 532.0]
HV 25A | HV 25A | 25 | 0 | [10.0, 2.512, 0.833, 0.299, 0.1, 0.0372, 0.0223, 0.01] | [10.0, 3.125, 0.597, 0.198, 0.1, 0.0378, 0.022, 0.01] | 0 | [75.0, 82.0, 90.0, 100.0, 124.0, 170.0, 200.0, 289.0] | [150.0, 170.0, 210.0, 250.0, 294.0, 400.0, 500.0, 711.0]
HV 31.5A | HV 31.5A | 31.5 | 0 | [10.0, 2.34, 0.722, 0.181, 0.1, 0.055, 0.0296, 0.01] | [10.0, 2.84, 0.368, 0.164, 0.1, 0.0621, 0.0378, 0.0195, 0.01] | 0 | [95.0, 110.0, 125.0, 150.0, 165.0, 200.0, 250.0, 390.0] | [189.0, 220.0, 300.0, 350.0, 393.0, 450.0, 530.0, 700.0, 960.0]
HV 40A | HV 40A | 40 | 0 | [10.0, 1.3, 0.161, 0.1, 0.0611, 0.0399, 0.0141, 0.01] | [10.0, 2.05, 0.369, 0.198, 0.1, 0.051, 0.0298, 0.01] | 0 | [120.0, 150.0, 200.0, 223.0, 260.0, 300.0, 450.0, 532.0] | [240.0, 300.0, 400.0, 450.0, 530.0, 650.0, 800.0, 1311.0]
HV 50A | HV 50A | 50 | 0 | [10.0, 3.215, 0.597, 0.198, 0.1, 0.0378, 0.022, 0.01] | [10.0, 3.64, 0.854, 0.281, 0.1, 0.0531, 0.022, 0.01] | 0 | [150.0, 170.0, 210.0, 250.0, 294.0, 400.0, 500.0, 711.0] | [300.0, 350.0, 450.0, 550.0, 700.0, 850.0, 1200.0, 1752.0]
HV 6.3A | HV 6.3A | 6.3 | 0 | [10.0, 1.39, 0.344, 0.168, 0.1, 0.056, 0.0263, 0.01] | [10.0, 1.711, 0.516, 0.198, 0.1, 0.0634, 0.0303, 0.01] | 0 | [19.0, 19.5, 20.4, 20.8, 22.0, 25.0, 32.0, 48.0] | [38.0, 40.0, 43.0, 48.0, 53.0, 60.0, 75.0, 118.0]
HV 63A | HV 63A | 63 | 0 | [10.0, 2.84, 0.368, 0.164, 0.1, 0.0621, 0.0378, 0.0195, 0.01] | [10.0, 1.82, 0.344, 0.1, 0.0467, 0.0269, 0.01] | 0 | [189.0, 220.0, 300.0, 350.0, 393.0, 450.0, 530.0, 700.0, 961.0] | [378.0, 500.0, 700.0, 934.0, 1200.0, 1500.0, 2366.0]
HV 80A | HV 80A | 80 | 0 | [10.0, 2.05, 0.369, 0.198, 0.1, 0.051, 0.0298, 0.01] | [10.0, 4.15, 1.03, 0.198, 0.1, 0.051, 0.0172, 0.01] | 0 | [240.0, 300.0, 400.0, 450.0, 530.0, 650.0, 800.0, 1311.0] | [480.0, 550.0, 700.0, 1000.0, 1260.0, 1600.0, 2500.0, 3227.0]
Siemens NH-1-100 | Siemens NH-1-100 | 100 | [5400.0, 2000.0, 400.0, 20.0, 1.0, 0.2, 0.012, 0.004] | 0 | 0 | [150.0, 190.0, 250.0, 430.0, 900.0, 1250.0, 2700.0, 3600.0] | 0 | 0
Siemens NH-1-125 | Siemens NH-1-125 | 125 | [4800.0, 120.0, 7.0, 0.1, 0.004] | 0 | 0 | [180.0, 400.0, 740.0, 2000.0, 4250.0] | 0 | 0
Siemens NH-1-16 | Siemens NH-1-16 | 16 | [4000.0, 400.0, 2.0, 0.1, 0.04, 0.01] | 0 | 0 | [26.0, 35.0, 75.0, 150.0, 200.0, 300.0] | 0 | 0
Siemens NH-1-160 | Siemens NH-1-160 | 160 | [4800.0, 120.0, 7.0, 0.1, 0.004] | 0 | 0 | [210.0, 500.0, 900.0, 2300.0, 5000.0] | 0 | 0
Siemens NH-1-25 | Siemens NH-1-25 | 25 | [4000.0, 1000.0, 10.0, 0.2, 0.02, 0.01] | 0 | 0 | [40.0, 50.0, 100.0, 210.0, 400.0, 500.0] | 0 | 0
Siemens NH-1-50 | Siemens NH-1-50 | 50 | [4000.0, 40.0, 4.0, 1.0, 0.02, 0.01] | 0 | 0 | [86.0, 200.0, 300.0, 400.0, 1000.0, 1280.0] | 0 | 0
Siemens NH-1-63 | Siemens NH-1-63 | 63 | [4000.0, 100.0, 10.0, 2.0, 0.04, 0.01] | 0 | 0 | [100.0, 200.0, 300.0, 400.0, 1000.0, 1500.0] | 0 | 0
Siemens NH-1-80 | Siemens NH-1-80 | 80 | [4800.0, 120.0, 7.0, 0.1, 0.01] | 0 | 0 | [150.58, 250.0, 450.0, 1150.0, 2470.0] | 0 | 0
Siemens NH-2-1000 | Siemens NH-2-1000 | 1000 | [4800.0, 120.0, 7.0, 0.1, 0.004] | 0 | 0 | [1900.0, 3500.0, 8400.0, 24000.0, 52000.0] | 0 | 0
Siemens NH-2-200 | Siemens NH-2-200 | 200 | [4800.0, 120.0, 7.0, 0.1, 0.004] | 0 | 0 | [280.0, 650.0, 1200.0, 3000.0, 7000.0] | 0 | 0
Siemens NH-2-224 | Siemens NH-2-224 | 224 | [4800.0, 120.0, 7.0, 0.2, 0.04, 0.004] | 0 | 0 | [400.0, 750.0, 1453.0, 3025.0, 4315.0, 7600.0] | 0 | 0
Siemens NH-2-250 | Siemens NH-2-250 | 250 | [4800.0, 120.0, 7.0, 0.1, 0.004] | 0 | 0 | [450.0, 800.0, 1650.0, 4000.0, 8500.0] | 0 | 0
Siemens NH-2-315 | Siemens NH-2-315 | 315 | [4800.0, 120.0, 7.0, 0.1, 0.004] | 0 | 0 | [550.0, 920.0, 1900.0, 5000.0, 11000.0] | 0 | 0
Siemens NH-2-355 | Siemens NH-2-355 | 355 | [4800.0, 120.0, 6.0, 0.1, 0.004] | 0 | 0 | [650.0, 1116.27, 2350.0, 5840.0, 12790.0] | 0 | 0
Siemens NH-2-400 | Siemens NH-2-400 | 400 | [4800.0, 120.0, 7.0, 0.1, 0.004] | 0 | 0 | [720.0, 1350.0, 2800.0, 6500.0, 15000.0] | 0 | 0
Siemens NH-2-425 | Siemens NH-2-425 | 425 | [4800.0, 120.0, 7.0, 0.1, 0.004] | 0 | 0 | [850.0, 1500.0, 3050.0, 7500.0, 16500.0] | 0 | 0
Siemens NH-2-630 | Siemens NH-2-630 | 630 | [4800.0, 120.0, 7.0, 0.1, 0.004] | 0 | 0 | [1200.0, 2000.0, 4800.0, 12000.0, 26000.0] | 0 | 0

## res_bus
| vm_pu | va_degree | p_mw | q_mvar
0 | 0.99644 | -0.068222 | 0.083702 | 0.020978
1 | 1 | 0 | -0.32148 | -0.081475
2 | 0.99461 | -0.10359 | 0 | 0
3 | 0.99674 | -0.061675 | 0 | 0
4 | 0.99355 | -0.12397 | 0 | 0
5 | 0.98736 | -0.24056 | 0 | 0
6 | 0.99609 | -0.07419 | 0.020622 | 0.0051684
7 | 0.99248 | -0.1448 | 0.026124 | 0.0065473
8 | 0.99322 | -0.13042 | 0.021342 | 0.0053487
9 | 0.98223 | -0.34 | 0.0016135 | 0.00040438
10 | 0.9782 | -0.41893 | 0 | 0
11 | 0.97918 | -0.39963 | 0 | 0
12 | 0.97808 | -0.42135 | 0.002293 | 0.00057468
13 | 0.9797 | -0.38948 | 0 | 0
14 | 0.97996 | -0.38432 | 0 | 0
15 | 0.9795 | -0.3933 | 0.0023131 | 0.00057972
16 | 0.97816 | -0.41959 | 0.057808 | 0.014488
17 | 0.99517 | -0.092084 | 0 | 0
18 | 0.99461 | -0.10289 | 0 | 0
19 | 0.99578 | -0.080295 | 0.023639 | 0.0059245
20 | 0.99444 | -0.1062 | 0.0060341 | 0.0015123
21 | 0.97935 | -0.39636 | 0.0016297 | 0.00040844
22 | 0.9924 | -0.14634 | 0.011888 | 0.0029793
23 | 0.97942 | -0.395 | 0.0016341 | 0.00040954
24 | 0.97715 | -0.43944 | 0.022461 | 0.0056293
25 | 0.97698 | -0.44271 | 0 | 0
26 | 0.97659 | -0.45054 | 0.015032 | 0.0037673
27 | 0.97636 | -0.45498 | 0.018248 | 0.0045734
28 | 0.99998 | 149.9956 | 0 | 0

## res_line
| p_from_mw | q_from_mvar | p_to_mw | q_to_mvar | pl_mw | ql_mvar | i_from_ka | i_to_ka | i_ka | vm_from_pu | va_from_degree | vm_to_pu | va_to_degree | loading_percent
0 | -0.14326 | -0.035982 | 0.14373 | 0.03628 | 0.00046803 | 0.00029811 | 0.21396 | 0.21396 | 0.21396 | 0.99644 | -0.068222 | 1 | 0 | 29.39
1 | 0.059557 | 0.015004 | -0.059456 | -0.01494 | 0.00010057 | 6.3923e-05 | 0.088965 | 0.088965 | 0.088965 | 0.99644 | -0.068222 | 0.99461 | -0.10359 | 24.441
2 | 0.1761 | 0.045195 | -0.17557 | -0.04486 | 0.00052533 | 0.00033515 | 0.26242 | 0.26242 | 0.26242 | 1 | 0 | 0.99674 | -0.061675 | 36.0462
3 | 0.059456 | 0.01494 | -0.059398 | -0.014904 | 5.7782e-05 | 3.6728e-05 | 0.088965 | 0.088965 | 0.088965 | 0.99461 | -0.10359 | 0.99355 | -0.12397 | 24.441
4 | 0.12523 | 0.032229 | -0.12415 | -0.031542 | 0.0010793 | 0.00068651 | 0.18726 | 0.18726 | 0.18726 | 0.99674 | -0.061675 | 0.98736 | -0.24056 | 25.7226
5 | 0.050341 | 0.012631 | -0.050311 | -0.012612 | 3.0023e-05 | 1.903e-05 | 0.075158 | 0.075159 | 0.075159 | 0.99674 | -0.061675 | 0.99609 | -0.07419 | 20.6479
6 | 0.03805 | 0.0095508 | -0.038012 | -0.009527 | 3.7752e-05 | 2.376e-05 | 0.056992 | 0.056992 | 0.056992 | 0.99355 | -0.12397 | 0.99248 | -0.1448 | 15.6571
7 | 0.021348 | 0.0053527 | -0.021342 | -0.0053487 | 6.5581e-06 | 3.9757e-06 | 0.031973 | 0.031974 | 0.031974 | 0.99355 | -0.12397 | 0.99322 | -0.13042 | 8.7839
8 | 0.12415 | 0.031542 | -0.12356 | -0.031165 | 0.00059129 | 0.00037785 | 0.18726 | 0.18726 | 0.18726 | 0.98736 | -0.24056 | 0.98223 | -0.34 | 51.4452
9 | 0.029689 | 0.0074437 | -0.02968 | -0.0074383 | 8.6346e-06 | 5.3738e-06 | 0.044352 | 0.044352 | 0.044352 | 0.99609 | -0.07419 | 0.99578 | -0.080295 | 12.1847
10 | 0.011888 | 0.0029798 | -0.011888 | -0.0029793 | 8.7135e-07 | 4.6316e-07 | 0.017824 | 0.017824 | 0.017824 | 0.99248 | -0.1448 | 0.9924 | -0.14634 | 4.8968
11 | 0.12195 | 0.03076 | -0.12169 | -0.030595 | 0.00025815 | 0.00016496 | 0.18482 | 0.18482 | 0.18482 | 0.98223 | -0.34 | 0.97996 | -0.38432 | 50.7737
12 | -0.0022933 | -0.00057412 | 0.0022954 | 0.00056968 | 2.0999e-06 | -4.4426e-06 | 0.0034882 | 0.0034862 | 0.0034882 | 0.9782 | -0.41893 | 0.97918 | -0.39963 | 0.9583
13 | 0.0022933 | 0.00057412 | -0.002293 | -0.00057468 | 2.6446e-07 | -5.5819e-07 | 0.0034882 | 0.0034885 | 0.0034885 | 0.9782 | -0.41893 | 0.97808 | -0.42135 | 0.95838
14 | -0.0022954 | -0.00056968 | 0.0022957 | 0.00056893 | 3.557e-07 | -7.5435e-07 | 0.0034862 | 0.0034858 | 0.0034862 | 0.97918 | -0.39963 | 0.97935 | -0.39636 | 0.95774
15 | -0.0078747 | -0.0019672 | 0.0078767 | 0.001968 | 1.9322e-06 | 7.8277e-07 | 0.011958 | 0.011958 | 0.011958 | 0.9797 | -0.38948 | 0.97996 | -0.38432 | 3.2852
16 | 0.0078747 | 0.0019672 | -0.0078733 | -0.0019666 | 1.4267e-06 | 5.7813e-07 | 0.011958 | 0.011958 | 0.011958 | 0.9797 | -0.38948 | 0.9795 | -0.3933 | 3.2853
17 | 0.11381 | 0.028627 | -0.11362 | -0.028505 | 0.00019138 | 0.00012227 | 0.17286 | 0.17286 | 0.17286 | 0.97996 | -0.38432 | 0.97816 | -0.41959 | 47.4886
18 | 0.0055602 | 0.0013869 | -0.0055597 | -0.0013868 | 4.488e-07 | 7.6e-08 | 0.0084444 | 0.0084445 | 0.0084445 | 0.9795 | -0.3933 | 0.97942 | -0.395 | 2.3199
19 | 0.055815 | 0.014017 | -0.055762 | -0.013983 | 5.2821e-05 | 3.3561e-05 | 0.084918 | 0.084919 | 0.084919 | 0.97816 | -0.41959 | 0.97715 | -0.43944 | 23.3293
20 | 0.0060381 | 0.0015132 | -0.006035 | -0.0015125 | 3.1074e-06 | 6.6873e-07 | 0.0090284 | 0.0090289 | 0.0090289 | 0.99517 | -0.092084 | 0.99461 | -0.10289 | 2.4805
21 | -0.0060381 | -0.0015132 | 0.0060415 | 0.0015139 | 3.3917e-06 | 7.2807e-07 | 0.0090284 | 0.0090279 | 0.0090284 | 0.99517 | -0.092084 | 0.99578 | -0.080295 | 2.4803
22 | 0.006035 | 0.0015125 | -0.0060341 | -0.0015123 | 9.5019e-07 | 2.0481e-07 | 0.0090289 | 0.0090291 | 0.0090291 | 0.99461 | -0.10289 | 0.99444 | -0.1062 | 2.4805
23 | -0.0039254 | -0.00097736 | 0.0039257 | 0.00097729 | 2.5245e-07 | -7.6768e-08 | 0.005962 | 0.0059619 | 0.005962 | 0.97935 | -0.39636 | 0.97942 | -0.395 | 1.6379
24 | 0.033301 | 0.008354 | -0.033296 | -0.0083508 | 5.1788e-06 | 3.2472e-06 | 0.050714 | 0.050714 | 0.050714 | 0.97715 | -0.43944 | 0.97698 | -0.44271 | 13.9325
25 | 0.033296 | 0.0083508 | -0.033284 | -0.008343 | 1.2425e-05 | 7.7906e-06 | 0.050714 | 0.050714 | 0.050714 | 0.97698 | -0.44271 | 0.97659 | -0.45054 | 13.9325
26 | 0.018252 | 0.0045757 | -0.018248 | -0.0045734 | 3.866e-06 | 2.3075e-06 | 0.027811 | 0.027811 | 0.027811 | 0.97659 | -0.45054 | 0.97636 | -0.45498 | 7.6404

## res_trafo
| p_hv_mw | q_hv_mvar | p_lv_mw | q_lv_mvar | pl_mw | ql_mvar | i_hv_ka | i_lv_ka | vm_hv_pu | va_hv_degree | vm_lv_pu | va_lv_degree | loading_percent
0 | -1.2729e-15 | -1.3162e-15 | 0.00165 | 1.2699e-07 | 0.00165 | 1.2699e-07 | 5.2857e-17 | 0.0023815 | 0.99998 | 149.9956 | 1 | 0 | 0.2619

## res_ext_grid
| p_mw | q_mvar
0 | 0.33674 | 0.085301

## res_load
| p_mw | q_mvar
0 | 0.083702 | 0.020978
1 | 0.015267 | 0.0038262
2 | 0.020622 | 0.0051684
3 | 0.026124 | 0.0065473
4 | 0.021342 | 0.0053487
5 | 0.0016135 | 0.00040438
6 | 0.002293 | 0.00057468
7 | 0.0023131 | 0.00057972
8 | 0.057808 | 0.014488
9 | 0.023639 | 0.0059245
10 | 0.0060341 | 0.0015123
11 | 0.0016297 | 0.00040844
12 | 0.011888 | 0.0029793
13 | 0.0016341 | 0.00040954
14 | 0.022461 | 0.0056293
15 | 0.015032 | 0.0037673
16 | 0.018248 | 0.0045734

## dtypes
| element | column | dtype
0 | bus | name | object
1 | bus | vn_kv | float64
2 | bus | type | object
3 | bus | zone | object
4 | bus | in_service | bool
5 | load | name | object
6 | load | bus | uint32
7 | load | p_mw | float64
8 | load | q_mvar | float64
9 | load | const_z_percent | float64
10 | load | const_i_percent | float64
11 | load | sn_mva | float64
12 | load | scaling | float64
13 | load | in_service | bool
14 | load | type | object
15 | ext_grid | name | object
16 | ext_grid | bus | uint32
17 | ext_grid | vm_pu | float64
18 | ext_grid | va_degree | float64
19 | ext_grid | slack_weight | float64
20 | ext_grid | in_service | bool
21 | line | name | object
22 | line | std_type | object
23 | line | from_bus | uint32
24 | line | to_bus | uint32
25 | line | length_km | float64
26 | line | r_ohm_per_km | float64
27 | line | x_ohm_per_km | float64
28 | line | c_nf_per_km | float64
29 | line | g_us_per_km | float64
30 | line | max_i_ka | float64
31 | line | df | float64
32 | line | parallel | uint32
33 | line | type | object
34 | line | in_service | bool
35 | trafo | name | object
36 | trafo | std_type | object
37 | trafo | hv_bus | uint32
38 | trafo | lv_bus | uint32
39 | trafo | sn_mva | float64
40 | trafo | vn_hv_kv | float64
41 | trafo | vn_lv_kv | float64
42 | trafo | vk_percent | float64
43 | trafo | vkr_percent | float64
44 | trafo | pfe_kw | float64
45 | trafo | i0_percent | float64
46 | trafo | shift_degree | float64
47 | trafo | tap_side | object
48 | trafo | tap_neutral | int32
49 | trafo | tap_min | int32
50 | trafo | tap_max | int32
51 | trafo | tap_step_percent | float64
52 | trafo | tap_step_degree | float64
53 | trafo | tap_pos | int32
54 | trafo | tap_phase_shifter | bool
55 | trafo | parallel | uint32
56 | trafo | df | float64
57 | trafo | in_service | bool
58 | line_geodata | coords | object
59 | bus_geodata | x | float64
60 | bus_geodata | y | float64
61 | bus_geodata | coords | object
62 | res_bus | vm_pu | float64
63 | res_bus | va_degree | float64
64 | res_bus | p_mw | float64
65 | res_bus | q_mvar | float64
66 | res_line | p_from_mw | float64
67 | res_line | q_from_mvar | float64
68 | res_line | p_to_mw | float64
69 | res_line | q_to_mvar | float64
70 | res_line | pl_mw | float64
71 | res_line | ql_mvar | float64
72 | res_line | i_from_ka | float64
73 | res_line | i_to_ka | float64
74 | res_line | i_ka | float64
75 | res_line | vm_from_pu | float64
76 | res_line | va_from_degree | float64
77 | res_line | vm_to_pu | float64
78 | res_line | va_to_degree | float64
79 | res_line | loading_percent | float64
80 | res_trafo | p_hv_mw | float64
81 | res_trafo | q_hv_mvar | float64
82 | res_trafo | p_lv_mw | float64
83 | res_trafo | q_lv_mvar | float64
84 | res_trafo | pl_mw | float64
85 | res_trafo | ql_mvar | float64
86 | res_trafo | i_hv_ka | float64
87 | res_trafo | i_lv_ka | float64
88 | res_trafo | vm_hv_pu | float64
89 | res_trafo | va_hv_degree | float64
90 | res_trafo | vm_lv_pu | float64
91 | res_trafo | va_lv_degree | float64
92 | res_trafo | loading_percent | float64
93 | res_ext_grid | p_mw | float64
94 | res_ext_grid | q_mvar | float64
95 | res_load | p_mw | float64
96 | res_load | q_mvar | float64

## parameters
| version | format_version | converged | OPF_converged | name | f_hz | sn_mva
0 | 2.14.6 | 2.14.0 | TRUE | FALSE |  | 50 | 1