## bus
| name | vn_kv | type | zone | in_service
0 | bus_LV_261-622_0_3_node_0 | 0.4 | n |  | TRUE
1 | bus_LV_261-622_0_3_node_1 | 0.4 | n |  | TRUE
2 | bus_LV_261-622_0_3_node_3 | 0.4 | n |  | TRUE
3 | bus_LV_261-622_0_3_node_34 | 0.4 | n |  | TRUE
4 | bus_LV_261-622_0_3_node_6 | 0.4 | n |  | TRUE
5 | bus_LV_261-622_0_3_node_8 | 0.4 | n |  | TRUE
6 | bus_LV_261-622_0_3_node_38 | 0.4 | n |  | TRUE
7 | bus_LV_261-622_0_3_node_7 | 0.4 | n |  | TRUE
8 | bus_LV_261-622_0_3_node_11 | 0.4 | n |  | TRUE
9 | bus_LV_261-622_0_3_node_43 | 0.4 | n |  | TRUE
10 | bus_LV_261-622_0_3_node_16 | 0.4 | n |  | TRUE
11 | bus_LV_261-622_0_3_node_35 | 0.4 | n |  | TRUE
12 | bus_LV_261-622_0_3_node_10 | 0.4 | n |  | TRUE
13 | bus_LV_261-622_0_3_node_21 | 0.4 | n |  | TRUE
14 | bus_LV_261-622_0_3_node_53 | 0.4 | n |  | TRUE
15 | bus_LV_261-622_0_3_node_54 | 0.4 | n |  | TRUE
16 | bus_LV_261-622_0_3_node_12 | 0.4 | n |  | TRUE
17 | bus_LV_261-622_0_3_node_26 | 0.4 | n |  | TRUE
18 | bus_LV_261-622_0_3_node_25 | 0.4 | n |  | TRUE
19 | bus_LV_261-622_0_3_node_13 | 0.4 | n |  | TRUE
20 | bus_LV_261-622_0_3_node_15 | 0.4 | n |  | TRUE
21 | bus_LV_261-622_0_3_node_39 | 0.4 | n |  | TRUE
22 | bus_LV_261-622_0_3_node_52 | 0.4 | n |  | TRUE
23 | bus_LV_261-622_0_3_node_28 | 0.4 | n |  | TRUE
24 | bus_LV_261-622_0_3_node_18 | 0.4 | n |  | TRUE
25 | bus_LV_261-622_0_3_node_19 | 0.4 | n |  | TRUE
26 | bus_LV_261-622_0_3_node_57 | 0.4 | n |  | TRUE
27 | bus_LV_261-622_0_3_node_59 | 0.4 | n |  | TRUE
28 | bus_LV_261-622_0_3_node_58 | 0.4 | n |  | TRUE
29 | bus_LV_261-622_0_3_node_20 | 0.4 | n |  | TRUE
30 | bus_LV_261-622_0_3_node_31 | 0.4 | n |  | TRUE
31 | bus_LV_261-622_0_3_node_46 | 0.4 | n |  | TRUE
32 | bus_LV_261-622_0_3_node_24 | 0.4 | n |  | TRUE
33 | bus_LV_261-622_0_3_node_32 | 0.4 | n |  | TRUE
34 | bus_LV_261-622_0_3_node_22 | 0.4 | n |  | TRUE
35 | bus_LV_261-622_0_3_node_23 | 0.4 | n |  | TRUE
36 | bus_LV_261-622_0_3_node_37 | 0.4 | n |  | TRUE
37 | bus_LV_261-622_0_3_node_36 | 0.4 | n |  | TRUE
38 | bus_LV_261-622_0_3_node_56 | 0.4 | n |  | TRUE
39 | bus_LV_261-622_0_3_node_30 | 0.4 | n |  | TRUE
40 | bus_LV_261-622_0_3_node_40 | 0.4 | n |  | TRUE
41 | bus_LV_261-622_0_3_node_51 | 0.4 | n |  | TRUE
42 | bus_LV_261-622_0_3_node_50 | 0.4 | n |  | TRUE
43 | bus_LV_261-622_0_3_node_29 | 0.4 | n |  | TRUE
44 | bus_LV_261-622_0_3_node_27 | 0.4 | n |  | TRUE
45 | bus_LV_261-622_0_3_node_33 | 0.4 | n |  | TRUE
46 | bus_LV_261-622_0_3_node_45 | 0.4 | n |  | TRUE
47 | bus_LV_261-622_0_3_node_41 | 0.4 | n |  | TRUE
48 | bus_LV_261-622_0_3_node_42 | 0.4 | n |  | TRUE
49 | bus_LV_261-622_0_3_node_47 | 0.4 | n |  | TRUE
50 | bus_LV_261-622_0_3_node_48 | 0.4 | n |  | TRUE
51 | bus_LV_261-622_0_3_node_44 | 0.4 | n |  | TRUE
52 | bus_LV_261-622_0_3_node_49 | 0.4 | n |  | TRUE
53 | bus_LV_261-622_0_3_node_55 | 0.4 | n |  | TRUE
54 | bus_MV_389_0_node_64 | 20 | n |  | TRUE

## load
| name | bus | p_mw | q_mvar | const_z_percent | const_i_percent | sn_mva | scaling | in_service | type
0 | LV_261-622_0_3_load_0 | 0 | 0.0056093 | 0.0014058 | 0 | 0 |  | 1 | TRUE | wye
1 | LV_261-622_0_3_load_1 | 1 | 0.004613 | 0.0011561 | 0 | 0 |  | 1 | TRUE | wye
2 | LV_261-622_0_3_load_3 | 2 | 0.0045953 | 0.0011517 | 0 | 0 |  | 1 | TRUE | wye
3 | LV_261-622_0_3_load_38 | 6 | 0.0042991 | 0.0010774 | 0 | 0 |  | 1 | TRUE | wye
4 | LV_261-622_0_3_load_43 | 9 | 0.0094696 | 0.0023733 | 0 | 0 |  | 1 | TRUE | wye
5 | LV_261-622_0_3_load_35 | 11 | 0.0052496 | 0.0013157 | 0 | 0 |  | 1 | TRUE | wye
6 | LV_261-622_0_3_load_53 | 14 | 0.010524 | 0.0026375 | 0 | 0 |  | 1 | TRUE | wye
7 | LV_261-622_0_3_load_54 | 15 | 0.013643 | 0.0034193 | 0 | 0 |  | 1 | TRUE | wye
8 | LV_261-622_0_3_load_26 | 17 | 0.025273 | 0.006334 | 0 | 0 |  | 1 | TRUE | wye
9 | LV_261-622_0_3_load_25 | 18 | 0.0059619 | 0.0014942 | 0 | 0 |  | 1 | TRUE | wye
10 | LV_261-622_0_3_load_39 | 21 | 0.0029321 | 0.00073484 | 0 | 0 |  | 1 | TRUE | wye
11 | LV_261-622_0_3_load_52 | 22 | 0.0032397 | 0.00081195 | 0 | 0 |  | 1 | TRUE | wye
12 | LV_261-622_0_3_load_57 | 26 | 0.0070774 | 0.0017738 | 0 | 0 |  | 1 | TRUE | wye
13 | LV_261-622_0_3_load_59 | 27 | 0.0055059 | 0.0013799 | 0 | 0 |  | 1 | TRUE | wye
14 | LV_261-622_0_3_load_58 | 28 | 0.005573 | 0.0013967 | 0 | 0 |  | 1 | TRUE | wye
15 | LV_261-622_0_3_load_31 | 30 | 0.0063173 | 0.0015833 | 0 | 0 |  | 1 | TRUE | wye
16 | LV_261-622_0_3_load_46 | 31 | 0.003976 | 0.00099648 | 0 | 0 |  | 1 | TRUE | wye
17 | LV_261-622_0_3_load_22 | 34 | 0.0043359 | 0.0010867 | 0 | 0 |  | 1 | TRUE | wye
18 | LV_261-622_0_3_load_23 | 35 | 0.0043359 | 0.0010867 | 0 | 0 |  | 1 | TRUE | wye
19 | LV_261-622_0_3_load_36 | 37 | 0.0050683 | 0.0012702 | 0 | 0 |  | 1 | TRUE | wye
20 | LV_261-622_0_3_load_56 | 38 | 0.020568 | 0.0051549 | 0 | 0 |  | 1 | TRUE | wye
21 | LV_261-622_0_3_load_30 | 39 | 0.005911 | 0.0014814 | 0 | 0 |  | 1 | TRUE | wye
22 | LV_261-622_0_3_load_40 | 40 | 0.0056168 | 0.0014077 | 0 | 0 |  | 1 | TRUE | wye
23 | LV_261-622_0_3_load_51 | 41 | 0.019332 | 0.004845 | 0 | 0 |  | 1 | TRUE | wye
24 | LV_261-622_0_3_load_50 | 42 | 0.0095184 | 0.0023855 | 0 | 0 |  | 1 | TRUE | wye
25 | LV_261-622_0_3_load_29 | 43 | 0.0058566 | 0.0014678 | 0 | 0 |  | 1 | TRUE | wye
26 | LV_261-622_0_3_load_33 | 45 | 0.0053152 | 0.0013321 | 0 | 0 |  | 1 | TRUE | wye
27 | LV_261-622_0_3_load_45 | 46 | 0.0030007 | 0.00075205 | 0 | 0 |  | 1 | TRUE | wye
28 | LV_261-622_0_3_load_42 | 48 | 0.0022559 | 0.00056538 | 0 | 0 |  | 1 | TRUE | wye
29 | LV_261-622_0_3_load_47 | 49 | 0.0098916 | 0.0024791 | 0 | 0 |  | 1 | TRUE | wye
30 | LV_261-622_0_3_load_48 | 50 | 0.010816 | 0.0027106 | 0 | 0 |  | 1 | TRUE | wye
31 | LV_261-622_0_3_load_44 | 51 | 0.0020988 | 0.00052601 | 0 | 0 |  | 1 | TRUE | wye
32 | LV_261-622_0_3_load_49 | 52 | 0.008623 | 0.0021611 | 0 | 0 |  | 1 | TRUE | wye
33 | LV_261-622_0_3_load_55 | 53 | 0.010093 | 0.0025295 | 0 | 0 |  | 1 | TRUE | wye

## ext_grid
| name | bus | vm_pu | va_degree | slack_weight | in_service
0 |  | 43 | 1 | 0 | 1 | TRUE

## line
| name | std_type | from_bus | to_bus | length_km | r_ohm_per_km | x_ohm_per_km | c_nf_per_km | g_us_per_km | max_i_ka | df | parallel | type | in_service
0 | LV_261-622_0_3_line_0 |  | 0 | 1 | 0.016255 | 0.125 | 0.08 | 261 | 0 | 0.364 | 1 | 1 | cs | TRUE
1 | LV_261-622_0_3_line_1 |  | 1 | 2 | 0.016254 | 0.125 | 0.08 | 261 | 0 | 0.364 | 1 | 1 | cs | TRUE
2 | LV_261-622_0_3_line_2 |  | 2 | 3 | 0.017206 | 0.125 | 0.08 | 261 | 0 | 0.364 | 1 | 1 | cs | TRUE
3 | LV_261-622_0_3_line_3 |  | 3 | 32 | 0.031391 | 0.125 | 0.08 | 261 | 0 | 0.364 | 1 | 1 | cs | TRUE
4 | LV_261-622_0_3_line_4 |  | 3 | 33 | 0.007821 | 0.125 | 0.08 | 261 | 0 | 0.364 | 1 | 1 | cs | TRUE
5 | LV_261-622_0_3_line_5 |  | 4 | 5 | 0.036903 | 0.125 | 0.08 | 261 | 0 | 0.364 | 1 | 1 | cs | TRUE
6 | LV_261-622_0_3_line_6 |  | 4 | 6 | 0.0084312 | 0.125 | 0.08 | 261 | 0 | 0.364 | 1 | 1 | cs | TRUE
7 | LV_261-622_0_3_line_7 |  | 5 | 10 | 0.0080849 | 0.125 | 0.08 | 261 | 0 | 0.364 | 1 | 1 | cs | TRUE
8 | LV_261-622_0_3_line_8 |  | 5 | 11 | 0.0091575 | 0.125 | 0.08 | 261 | 0 | 0.364 | 1 | 1 | cs | TRUE
9 | LV_261-622_0_3_line_9 |  | 6 | 36 | 0.030053 | 0.125 | 0.08 | 261 | 0 | 0.364 | 1 | 1 | cs | TRUE
10 | LV_261-622_0_3_line_10 |  | 7 | 8 | 0.037388 | 0.125 | 0.08 | 261 | 0 | 0.364 | 1 | 1 | cs | TRUE
11 | LV_261-622_0_3_line_11 |  | 7 | 9 | 0.038152 | 0.125 | 0.08 | 261 | 0 | 0.364 | 1 | 1 | cs | TRUE
12 | LV_261-622_0_3_line_12 |  | 8 | 15 | 0.021093 | 0.125 | 0.08 | 261 | 0 | 0.364 | 1 | 1 | cs | TRUE
13 | LV_261-622_0_3_line_13 |  | 8 | 14 | 0.015638 | 0.125 | 0.08 | 261 | 0 | 0.364 | 1 | 1 | cs | TRUE
14 | LV_261-622_0_3_line_14 |  | 9 | 10 | 0.016191 | 0.125 | 0.08 | 261 | 0 | 0.364 | 1 | 2 | cs | TRUE
15 | LV_261-622_0_3_line_15 |  | 10 | 23 | 0.00548 | 0.125 | 0.08 | 261 | 0 | 0.364 | 1 | 2 | cs | TRUE
16 | LV_261-622_0_3_line_16 |  | 11 | 29 | 0.025074 | 0.125 | 0.08 | 261 | 0 | 0.364 | 1 | 1 | cs | TRUE
17 | LV_261-622_0_3_line_17 |  | 12 | 13 | 0.026699 | 0.125 | 0.08 | 261 | 0 | 0.364 | 1 | 1 | cs | TRUE
18 | LV_261-622_0_3_line_18 |  | 12 | 14 | 0.035867 | 0.125 | 0.08 | 261 | 0 | 0.364 | 1 | 1 | cs | TRUE
19 | LV_261-622_0_3_line_19 |  | 13 | 31 | 0.026029 | 0.125 | 0.08 | 261 | 0 | 0.364 | 1 | 1 | cs | TRUE
20 | LV_261-622_0_3_line_20 |  | 15 | 38 | 0.012685 | 0.125 | 0.08 | 261 | 0 | 0.364 | 1 | 1 | cs | TRUE
21 | LV_261-622_0_3_line_21 |  | 16 | 17 | 0.024943 | 0.125 | 0.08 | 261 | 0 | 0.364 | 1 | 1 | cs | TRUE
22 | LV_261-622_0_3_line_22 |  | 16 | 18 | 0.00023115 | 0.125 | 0.08 | 261 | 0 | 0.364 | 1 | 1 | cs | TRUE
23 | LV_261-622_0_3_line_23 |  | 17 | 39 | 0.012704 | 0.125 | 0.08 | 261 | 0 | 0.364 | 1 | 1 | cs | TRUE
24 | LV_261-622_0_3_line_24 |  | 19 | 20 | 0.018703 | 0.125 | 0.08 | 261 | 0 | 0.364 | 1 | 1 | cs | TRUE
25 | LV_261-622_0_3_line_25 |  | 19 | 21 | 0.038171 | 0.125 | 0.08 | 261 | 0 | 0.364 | 1 | 1 | cs | TRUE
26 | LV_261-622_0_3_line_26 |  | 20 | 22 | 0.013073 | 0.125 | 0.08 | 261 | 0 | 0.364 | 1 | 1 | cs | TRUE
27 | LV_261-622_0_3_line_27 |  | 21 | 40 | 0.022198 | 0.125 | 0.08 | 261 | 0 | 0.364 | 1 | 1 | cs | TRUE
28 | LV_261-622_0_3_line_28 |  | 23 | 43 | 0.026198 | 0.125 | 0.08 | 261 | 0 | 0.364 | 1 | 2 | cs | TRUE
29 | LV_261-622_0_3_line_29 |  | 24 | 25 | 0.028846 | 0.125 | 0.08 | 261 | 0 | 0.364 | 1 | 1 | cs | TRUE
30 | LV_261-622_0_3_line_30 |  | 24 | 26 | 0.020818 | 0.125 | 0.08 | 261 | 0 | 0.364 | 1 | 1 | cs | TRUE
31 | LV_261-622_0_3_line_31 |  | 25 | 27 | 0.023683 | 0.125 | 0.08 | 261 | 0 | 0.364 | 1 | 1 | cs | TRUE
32 | LV_261-622_0_3_line_32 |  | 25 | 28 | 0.029559 | 0.125 | 0.08 | 261 | 0 | 0.364 | 1 | 1 | cs | TRUE
33 | LV_261-622_0_3_line_33 |  | 26 | 45 | 0.022024 | 0.125 | 0.08 | 261 | 0 | 0.364 | 1 | 1 | cs | TRUE
34 | LV_261-622_0_3_line_34 |  | 29 | 30 | 0.0021479 | 0.125 | 0.08 | 261 | 0 | 0.364 | 1 | 1 | cs | TRUE
35 | LV_261-622_0_3_line_35 |  | 30 | 33 | 0.021457 | 0.125 | 0.08 | 261 | 0 | 0.364 | 1 | 1 | cs | TRUE
36 | LV_261-622_0_3_line_36 |  | 31 | 46 | 0.0055656 | 0.125 | 0.08 | 261 | 0 | 0.364 | 1 | 1 | cs | TRUE
37 | LV_261-622_0_3_line_37 |  | 32 | 35 | 0.012064 | 0.125 | 0.08 | 261 | 0 | 0.364 | 1 | 1 | cs | TRUE
38 | LV_261-622_0_3_line_38 |  | 33 | 45 | 0.032247 | 0.125 | 0.08 | 261 | 0 | 0.364 | 1 | 1 | cs | TRUE
39 | LV_261-622_0_3_line_39 |  | 34 | 35 | 0.018421 | 0.125 | 0.08 | 261 | 0 | 0.364 | 1 | 1 | cs | TRUE
40 | LV_261-622_0_3_line_40 |  | 36 | 37 | 0.0088875 | 0.125 | 0.08 | 261 | 0 | 0.364 | 1 | 1 | cs | TRUE
41 | LV_261-622_0_3_line_41 |  | 39 | 44 | 0.0035787 | 0.125 | 0.08 | 261 | 0 | 0.364 | 1 | 1 | cs | TRUE
42 | LV_261-622_0_3_line_42 |  | 40 | 47 | 0.032462 | 0.125 | 0.08 | 261 | 0 | 0.364 | 1 | 1 | cs | TRUE
43 | LV_261-622_0_3_line_43 |  | 40 | 48 | 0.010856 | 0.125 | 0.08 | 261 | 0 | 0.364 | 1 | 1 | cs | TRUE
44 | LV_261-622_0_3_line_44 |  | 41 | 42 | 0.015418 | 0.125 | 0.08 | 261 | 0 | 0.364 | 1 | 1 | cs | TRUE
45 | LV_261-622_0_3_line_45 |  | 42 | 52 | 0.01001 | 0.125 | 0.08 | 261 | 0 | 0.364 | 1 | 1 | cs | TRUE
46 | LV_261-622_0_3_line_46 |  | 43 | 44 | 0.037779 | 0.125 | 0.08 | 261 | 0 | 0.364 | 1 | 1 | cs | TRUE
47 | LV_261-622_0_3_line_47 |  | 46 | 51 | 0.020213 | 0.125 | 0.08 | 261 | 0 | 0.364 | 1 | 1 | cs | TRUE
48 | LV_261-622_0_3_line_48 |  | 47 | 49 | 0.015057 | 0.125 | 0.08 | 261 | 0 | 0.364 | 1 | 1 | cs | TRUE
49 | LV_261-622_0_3_line_49 |  | 47 | 50 | 0.016034 | 0.125 | 0.08 | 261 | 0 | 0.364 | 1 | 1 | cs | TRUE
50 | LV_261-622_0_3_line_50 |  | 47 | 51 | 0.010308 | 0.125 | 0.08 | 261 | 0 | 0.364 | 1 | 1 | cs | TRUE
51 | LV_261-622_0_3_line_51 |  | 49 | 52 | 0.0072459 | 0.125 | 0.08 | 261 | 0 | 0.364 | 1 | 1 | cs | TRUE
52 | LV_261-622_0_3_line_52 |  | 50 | 53 | 0.018258 | 0.125 | 0.08 | 261 | 0 | 0.364 | 1 | 1 | cs | TRUE

## trafo
| name | std_type | hv_bus | lv_bus | sn_mva | vn_hv_kv | vn_lv_kv | vk_percent | vkr_percent | pfe_kw | i0_percent | shift_degree | tap_side | tap_neutral | tap_min | tap_max | tap_step_percent | tap_step_degree | tap_pos | tap_phase_shifter | parallel | df | in_service
0 | LV_261-622_0_3_trafo_29 | 0.63 MVA 20/0.4 kV | 54 | 43 | 0.63 | 20 | 0.4 | 6 | 1.206 | 1.65 | 0.2619 | 150 | hv | 0 | -2 | 2 | 2.5 | 0 | 0 | FALSE | 1 | 1 | TRUE

## line_geodata
| x0 | y0 | x1 | y1 | x2 | y2 | x3 | y3 | x4 | y4 | x5 | y5
0 | 2678284.816 | 1249077.502 | 2678295.2331 | 1249089.9803
1 | 2678305.6497 | 1249102.458 | 2678295.2331 | 1249089.9803
2 | 2678318.4005 | 1249113.856 | 2678309.638 | 1249107.2355 | 2678305.6497 | 1249102.458
3 | 2678341.0688 | 1249092.2064 | 2678335.8382 | 1249097.1631 | 2678324.8602 | 1249109.0378 | 2678318.4005 | 1249113.856
4 | 2678318.4005 | 1249113.856 | 2678325.5934 | 1249116.9755
5 | 2678374.2059 | 1249116.6065 | 2678394.2866 | 1249103.3401 | 2678392.0887 | 1249099.3748 | 2678391.3606 | 1249096.1962 | 2678390.6174 | 1249092.4392 | 2678390.0197 | 1249091.3861
6 | 2678390.0197 | 1249091.3861 | 2678384.8284 | 1249084.7425
7 | 2678371.8487 | 1249121.8348 | 2678370.1282 | 1249118.8876 | 2678374.2059 | 1249116.6065
8 | 2678374.2059 | 1249116.6065 | 2678372.2637 | 1249112.7225 | 2678370.1157 | 1249108.4132
9 | 2678366.3245 | 1249061.0618 | 2678384.8284 | 1249084.7425
10 | 2678417.6685 | 1249092.8305 | 2678420.53 | 1249092.8684 | 2678423.5598 | 1249093.8759 | 2678425.1284 | 1249095.1753 | 2678444.1104 | 1249117.565
11 | 2678417.6685 | 1249092.8305 | 2678415.4189 | 1249093.9238 | 2678406.82 | 1249100.615 | 2678396.9589 | 1249107.4006 | 2678386.0467 | 1249114.0616
12 | 2678444.1104 | 1249117.565 | 2678425.6737 | 1249127.8128
13 | 2678444.1104 | 1249117.565 | 2678454.2224 | 1249129.4933
14 | 2678371.8487 | 1249121.8348 | 2678383.3016 | 1249115.7373 | 2678386.0467 | 1249114.0616
15 | 2678371.8487 | 1249121.8348 | 2678367.115 | 1249124.6187
16 | 2678347.1183 | 1249118.4054 | 2678370.1157 | 1249108.4132
17 | 2678475.8495 | 1249157.3919 | 2678460.4311 | 1249168.7072 | 2678454.2777 | 1249173.2068
18 | 2678475.8495 | 1249157.3919 | 2678473.3654 | 1249154.5236 | 2678473.5199 | 1249153.1246 | 2678473.3676 | 1249152.0774 | 2678454.2224 | 1249129.4933
19 | 2678454.2777 | 1249173.2068 | 2678445.2571 | 1249179.8145 | 2678433.1968 | 1249188.4743
20 | 2678414.5868 | 1249133.9753 | 2678425.6737 | 1249127.8128
21 | 2678312.305 | 1249183.682 | 2678336.739 | 1249178.6678
22 | 2678312.305 | 1249183.682 | 2678312.3622 | 1249183.4581
23 | 2678336.739 | 1249178.6678 | 2678340.7103 | 1249166.6009
24 | 2678417.8356 | 1249298.7164 | 2678436.3666 | 1249295.8149
25 | 2678436.3666 | 1249295.8149 | 2678426.9218 | 1249260.8978 | 2678426.3438 | 1249258.9839
26 | 2678417.8356 | 1249298.7164 | 2678409.6793 | 1249288.4997
27 | 2678419.4408 | 1249237.9154 | 2678421.0695 | 1249241.5174 | 2678426.3438 | 1249258.9839
28 | 2678367.115 | 1249124.6187 | 2678373.5792 | 1249136.0124 | 2678370.7761 | 1249148.8067
29 | 2678279.0436 | 1249158.4133 | 2678274.9848 | 1249152.4108 | 2678270.7225 | 1249145.2382 | 2678267.0626 | 1249132.4806
30 | 2678279.0436 | 1249158.4133 | 2678289.7553 | 1249151.8165 | 2678297.1763 | 1249148.239
31 | 2678267.0626 | 1249132.4806 | 2678279.2027 | 1249126.3698 | 2678286.9216 | 1249119.8686
32 | 2678267.0626 | 1249132.4806 | 2678265.6962 | 1249127.3032 | 2678262.5784 | 1249119.8122 | 2678252.8365 | 1249107.0057
33 | 2678297.1763 | 1249148.239 | 2678308.3213 | 1249142.8663 | 2678317.553 | 1249140.0494
34 | 2678347.1183 | 1249118.4054 | 2678346.2836 | 1249116.4263
35 | 2678325.5934 | 1249116.9755 | 2678328.3038 | 1249118.1567 | 2678334.0634 | 1249119.4559 | 2678339.9852 | 1249118.1888 | 2678346.2836 | 1249116.4263
36 | 2678433.1968 | 1249188.4743 | 2678428.6759 | 1249191.7205
37 | 2678341.0688 | 1249092.2064 | 2678333.3254 | 1249082.9555
38 | 2678325.5934 | 1249116.9755 | 2678330.315 | 1249125.3885 | 2678327.9506 | 1249136.8768 | 2678317.553 | 1249140.0494
39 | 2678321.5017 | 1249068.83 | 2678333.3254 | 1249082.9555
40 | 2678366.3245 | 1249061.0618 | 2678363.9112 | 1249057.9721 | 2678362.0461 | 1249053.3686
41 | 2678341.8291 | 1249163.2016 | 2678340.7103 | 1249166.6009
42 | 2678403.8837 | 1249209.5223 | 2678412.3538 | 1249222.2436 | 2678419.4408 | 1249237.9154
43 | 2678419.4408 | 1249237.9154 | 2678429.6313 | 1249234.1742
44 | 2678363.777 | 1249235.3999 | 2678376.7323 | 1249227.0408
45 | 2678385.1434 | 1249221.6139 | 2678376.7323 | 1249227.0408
46 | 2678341.8291 | 1249163.2016 | 2678364.2603 | 1249161.7525 | 2678368.7332 | 1249158.1312 | 2678370.7761 | 1249148.8067
47 | 2678412.2571 | 1249203.5099 | 2678428.6759 | 1249191.7205
48 | 2678403.8837 | 1249209.5223 | 2678391.2319 | 1249217.6854
49 | 2678403.8837 | 1249209.5223 | 2678400.5442 | 1249204.53 | 2678394.0383 | 1249196.8992
50 | 2678403.8837 | 1249209.5223 | 2678412.2571 | 1249203.5099
51 | 2678385.1434 | 1249221.6139 | 2678391.2319 | 1249217.6854
52 | 2678382.1926 | 1249183.005 | 2678394.0383 | 1249196.8992

## bus_geodata
| x | y | coords
0 | 2678284.816 | 1249077.502
1 | 2678295.2331 | 1249089.9803
2 | 2678305.6497 | 1249102.458
3 | 2678318.4005 | 1249113.856
4 | 2678390.0197 | 1249091.3861
5 | 2678374.2059 | 1249116.6065
6 | 2678384.8284 | 1249084.7425
7 | 2678417.6685 | 1249092.8305
8 | 2678444.1104 | 1249117.565
9 | 2678386.0467 | 1249114.0616
10 | 2678371.8487 | 1249121.8348
11 | 2678370.1157 | 1249108.4132
12 | 2678475.8495 | 1249157.3919
13 | 2678454.2777 | 1249173.2068
14 | 2678454.2224 | 1249129.4933
15 | 2678425.6737 | 1249127.8128
16 | 2678312.305 | 1249183.682
17 | 2678336.739 | 1249178.6678
18 | 2678312.3622 | 1249183.4581
19 | 2678436.3666 | 1249295.8149
20 | 2678417.8356 | 1249298.7164
21 | 2678426.3438 | 1249258.9839
22 | 2678409.6793 | 1249288.4997
23 | 2678367.115 | 1249124.6187
24 | 2678279.0436 | 1249158.4133
25 | 2678267.0626 | 1249132.4806
26 | 2678297.1763 | 1249148.239
27 | 2678286.9216 | 1249119.8686
28 | 2678252.8365 | 1249107.0057
29 | 2678347.1183 | 1249118.4054
30 | 2678346.2836 | 1249116.4263
31 | 2678433.1968 | 1249188.4743
32 | 2678341.0688 | 1249092.2064
33 | 2678325.5934 | 1249116.9755
34 | 2678321.5017 | 1249068.83
35 | 2678333.3254 | 1249082.9555
36 | 2678366.3245 | 1249061.0618
37 | 2678362.0461 | 1249053.3686
38 | 2678414.5868 | 1249133.9753
39 | 2678340.7103 | 1249166.6009
40 | 2678419.4408 | 1249237.9154
41 | 2678363.777 | 1249235.3999
42 | 2678376.7323 | 1249227.0408
43 | 2678370.7761 | 1249148.8067
44 | 2678341.8291 | 1249163.2016
45 | 2678317.553 | 1249140.0494
46 | 2678428.6759 | 1249191.7205
47 | 2678403.8837 | 1249209.5223
48 | 2678429.6313 | 1249234.1742
49 | 2678391.2319 | 1249217.6854
50 | 2678394.0383 | 1249196.8992
51 | 2678412.2571 | 1249203.5099
52 | 2678385.1434 | 1249221.6139
53 | 2678382.1926 | 1249183.005
54 | 2678367.115 | 1249124.6187

## line_std_types
| c_nf_per_km | r_ohm_per_km | x_ohm_per_km | max_i_ka | type | q_mm2 | alpha | voltage_rating
NAYY 4x50 SE | 210 | 0.642 | 0.083 | 0.142 | cs | 50 | 0.00403 | LV
NAYY 4x120 SE | 264 | 0.225 | 0.08 | 0.242 | cs | 120 | 0.00403 | LV
NAYY 4x150 SE | 261 | 0.208 | 0.08 | 0.27 | cs | 150 | 0.00403 | LV
NA2XS2Y 1x95 RM/25 12/20 kV | 216 | 0.313 | 0.132 | 0.252 | cs | 95 | 0.00403 | MV
NA2XS2Y 1x185 RM/25 12/20 kV | 273 | 0.161 | 0.117 | 0.362 | cs | 185 | 0.00403 | MV
NA2XS2Y 1x240 RM/25 12/20 kV | 304 | 0.122 | 0.112 | 0.421 | cs | 240 | 0.00403 | MV
NA2XS2Y 1x95 RM/25 6/10 kV | 315 | 0.313 | 0.123 | 0.249 | cs | 95 | 0.00403 | MV
NA2XS2Y 1x185 RM/25 6/10 kV | 406 | 0.161 | 0.11 | 0.358 | cs | 185 | 0.00403 | MV
NA2XS2Y 1x240 RM/25 6/10 kV | 456 | 0.122 | 0.105 | 0.416 | cs | 240 | 0.00403 | MV
NA2XS2Y 1x150 RM/25 12/20 kV | 250 | 0.206 | 0.116 | 0.319 | cs | 150 | 0.00403 | MV
NA2XS2Y 1x120 RM/25 12/20 kV | 230 | 0.253 | 0.119 | 0.283 | cs | 120 | 0.00403 | MV
NA2XS2Y 1x70 RM/25 12/20 kV | 190 | 0.443 | 0.132 | 0.22 | cs | 70 | 0.00403 | MV
NA2XS2Y 1x150 RM/25 6/10 kV | 360 | 0.206 | 0.11 | 0.315 | cs | 150 | 0.00403 | MV
NA2XS2Y 1x120 RM/25 6/10 kV | 340 | 0.253 | 0.113 | 0.28 | cs | 120 | 0.00403 | MV
NA2XS2Y 1x70 RM/25 6/10 kV | 280 | 0.443 | 0.123 | 0.217 | cs | 70 | 0.00403 | MV
N2XS(FL)2Y 1x120 RM/35 64/110 kV | 112 | 0.153 | 0.166 | 0.366 | cs | 120 | 0.00393 | HV
N2XS(FL)2Y 1x185 RM/35 64/110 kV | 125 | 0.099 | 0.156 | 0.457 | cs | 185 | 0.00393 | HV
N2XS(FL)2Y 1x240 RM/35 64/110 kV | 135 | 0.075 | 0.149 | 0.526 | cs | 240 | 0.00393 | HV
N2XS(FL)2Y 1x300 RM/35 64/110 kV | 144 | 0.06 | 0.144 | 0.588 | cs | 300 | 0.00393 | HV
15-AL1/3-ST1A 0.4 | 11 | 1.8769 | 0.35 | 0.105 | ol | 16 | 0.00403 | LV
24-AL1/4-ST1A 0.4 | 11.25 | 1.2012 | 0.335 | 0.14 | ol | 24 | 0.00403 | LV
48-AL1/8-ST1A 0.4 | 12.2 | 0.5939 | 0.3 | 0.21 | ol | 48 | 0.00403 | LV
94-AL1/15-ST1A 0.4 | 13.2 | 0.306 | 0.29 | 0.35 | ol | 94 | 0.00403 | LV
34-AL1/6-ST1A 10.0 | 9.7 | 0.8342 | 0.36 | 0.17 | ol | 34 | 0.00403 | MV
48-AL1/8-ST1A 10.0 | 10.1 | 0.5939 | 0.35 | 0.21 | ol | 48 | 0.00403 | MV
70-AL1/11-ST1A 10.0 | 10.4 | 0.4132 | 0.339 | 0.29 | ol | 70 | 0.00403 | MV
94-AL1/15-ST1A 10.0 | 10.75 | 0.306 | 0.33 | 0.35 | ol | 94 | 0.00403 | MV
122-AL1/20-ST1A 10.0 | 11.1 | 0.2376 | 0.323 | 0.41 | ol | 122 | 0.00403 | MV
149-AL1/24-ST1A 10.0 | 11.25 | 0.194 | 0.315 | 0.47 | ol | 149 | 0.00403 | MV
34-AL1/6-ST1A 20.0 | 9.15 | 0.8342 | 0.382 | 0.17 | ol | 34 | 0.00403 | MV
48-AL1/8-ST1A 20.0 | 9.5 | 0.5939 | 0.372 | 0.21 | ol | 48 | 0.00403 | MV
70-AL1/11-ST1A 20.0 | 9.7 | 0.4132 | 0.36 | 0.29 | ol | 70 | 0.00403 | MV
94-AL1/15-ST1A 20.0 | 10 | 0.306 | 0.35 | 0.35 | ol | 94 | 0.00403 | MV
122-AL1/20-ST1A 20.0 | 10.3 | 0.2376 | 0.344 | 0.41 | ol | 122 | 0.00403 | MV
149-AL1/24-ST1A 20.0 | 10.5 | 0.194 | 0.337 | 0.47 | ol | 149 | 0.00403 | MV
184-AL1/30-ST1A 20.0 | 10.75 | 0.1571 | 0.33 | 0.535 | ol | 184 | 0.00403 | MV
243-AL1/39-ST1A 20.0 | 11 | 0.1188 | 0.32 | 0.645 | ol | 243 | 0.00403 | MV
48-AL1/8-ST1A 110.0 | 8 | 0.5939 | 0.46 | 0.21 | ol | 48 | 0.00403 | HV
70-AL1/11-ST1A 110.0 | 8.4 | 0.4132 | 0.45 | 0.29 | ol | 70 | 0.00403 | HV
94-AL1/15-ST1A 110.0 | 8.65 | 0.306 | 0.44 | 0.35 | ol | 94 | 0.00403 | HV
122-AL1/20-ST1A 110.0 | 8.5 | 0.2376 | 0.43 | 0.41 | ol | 122 | 0.00403 | HV
149-AL1/24-ST1A 110.0 | 8.75 | 0.194 | 0.41 | 0.47 | ol | 149 | 0.00403 | HV
184-AL1/30-ST1A 110.0 | 8.8 | 0.1571 | 0.4 | 0.535 | ol | 184 | 0.00403 | HV
243-AL1/39-ST1A 110.0 | 9 | 0.1188 | 0.39 | 0.645 | ol | 243 | 0.00403 | HV
305-AL1/39-ST1A 110.0 | 9.2 | 0.0949 | 0.38 | 0.74 | ol | 305 | 0.00403 | HV
490-AL1/64-ST1A 110.0 | 9.75 | 0.059 | 0.37 | 0.96 | ol | 490 | 0.00403 | HV
679-AL1/86-ST1A 110.0 | 9.95 | 0.042 | 0.36 | 1.15 | ol | 679 | 0.00403 | HV
490-AL1/64-ST1A 220.0 | 10 | 0.059 | 0.285 | 0.96 | ol | 490 | 0.00403 | HV
679-AL1/86-ST1A 220.0 | 11.7 | 0.042 | 0.275 | 1.15 | ol | 679 | 0.00403 | HV
490-AL1/64-ST1A 380.0 | 11 | 0.059 | 0.253 | 0.96 | ol | 490 | 0.00403 | HV
679-AL1/86-ST1A 380.0 | 14.6 | 0.042 | 0.25 | 1.15 | ol | 679 | 0.00403 | HV

## trafo_std_types
| i0_percent | pfe_kw | vkr_percent | sn_mva | vn_lv_kv | vn_hv_kv | vk_percent | shift_degree | vector_group | tap_side | tap_neutral | tap_min | tap_max | tap_step_degree | tap_step_percent | tap_phase_shifter
160 MVA 380/110 kV | 0.06 | 60 | 0.25 | 160 | 110 | 380 | 12.2 | 0 | Yy0 | hv | 0 | -9 | 9 | 0 | 1.5 | FALSE
100 MVA 220/110 kV | 0.06 | 55 | 0.26 | 100 | 110 | 220 | 12 | 0 | Yy0 | hv | 0 | -9 | 9 | 0 | 1.5 | FALSE
63 MVA 110/20 kV | 0.04 | 22 | 0.32 | 63 | 20 | 110 | 18 | 150 | YNd5 | hv | 0 | -9 | 9 | 0 | 1.5 | FALSE
40 MVA 110/20 kV | 0.05 | 18 | 0.34 | 40 | 20 | 110 | 16.2 | 150 | YNd5 | hv | 0 | -9 | 9 | 0 | 1.5 | FALSE
25 MVA 110/20 kV | 0.07 | 14 | 0.41 | 25 | 20 | 110 | 12 | 150 | YNd5 | hv | 0 | -9 | 9 | 0 | 1.5 | FALSE
63 MVA 110/10 kV | 0.04 | 22 | 0.32 | 63 | 10 | 110 | 18 | 150 | YNd5 | hv | 0 | -9 | 9 | 0 | 1.5 | FALSE
40 MVA 110/10 kV | 0.05 | 18 | 0.34 | 40 | 10 | 110 | 16.2 | 150 | YNd5 | hv | 0 | -9 | 9 | 0 | 1.5 | FALSE
25 MVA 110/10 kV | 0.07 | 14 | 0.41 | 25 | 10 | 110 | 12 | 150 | YNd5 | hv | 0 | -9 | 9 | 0 | 1.5 | FALSE
0.25 MVA 20/0.4 kV | 0.32 | 0.8 | 1.44 | 0.25 | 0.4 | 20 | 6 | 150 | Yzn5 | hv | 0 | -2 | 2 | 0 | 2.5 | FALSE
0.4 MVA 20/0.4 kV | 0.3375 | 1.35 | 1.425 | 0.4 | 0.4 | 20 | 6 | 150 | Dyn5 | hv | 0 | -2 | 2 | 0 | 2.5 | FALSE
0.63 MVA 20/0.4 kV | 0.2619 | 1.65 | 1.206 | 0.63 | 0.4 | 20 | 6 | 150 | Dyn5 | hv | 0 | -2 | 2 | 0 | 2.5 | FALSE
0.25 MVA 10/0.4 kV | 0.24 | 0.6 | 1.2 | 0.25 | 0.4 | 10 | 4 | 150 | Dyn5 | hv | 0 | -2 | 2 | 0 | 2.5 | FALSE
0.4 MVA 10/0.4 kV | 0.2375 | 0.95 | 1.325 | 0.4 | 0.4 | 10 | 4 | 150 | Dyn5 | hv | 0 | -2 | 2 | 0 | 2.5 | FALSE
0.63 MVA 10/0.4 kV | 0.1873 | 1.18 | 1.0794 | 0.63 | 0.4 | 10 | 4 | 150 | Dyn5 | hv | 0 | -2 | 2 | 0 | 2.5 | FALSE

## trafo3w_std_types
| sn_hv_mva | sn_mv_mva | sn_lv_mva | vn_hv_kv | vn_mv_kv | vn_lv_kv | vk_hv_percent | vk_mv_percent | vk_lv_percent | vkr_hv_percent | vkr_mv_percent | vkr_lv_percent | pfe_kw | i0_percent | shift_mv_degree | shift_lv_degree | vector_group | tap_side | tap_neutral | tap_min | tap_max | tap_step_percent
63/25/38 MVA 110/20/10 kV | 63 | 25 | 38 | 110 | 20 | 10 | 10.4 | 10.4 | 10.4 | 0.28 | 0.32 | 0.35 | 35 | 0.89 | 0 | 0 | YN0yn0yn0 | hv | 0 | -10 | 10 | 1.2
63/25/38 MVA 110/10/10 kV | 63 | 25 | 38 | 110 | 10 | 10 | 10.4 | 10.4 | 10.4 | 0.28 | 0.32 | 0.35 | 35 | 0.89 | 0 | 0 | YN0yn0yn0 | hv | 0 | -10 | 10 | 1.2

## fuse_std_types
| fuse_type | i_rated_a | t_avg | t_min | t_total | x_avg | x_min | x_total
HV 100A | HV 100A | 100 | 0 | [10.0, 3.64, 0.854, 0.281, 0.1, 0.0531, 0.022, 0.01] | [10.0, 4.267, 1.21, 0.403, 0.1, 0.058, 0.022, 0.01] | 0 | [300.0, 350.0, 450.0, 550.0, 700.0, 850.0, 1200.0, 1752.0] | [600.0, 700.0, 900.0, 1150.0, 1665.0, 2000.0, 3000.0, 4313.0]
HV 10A | HV 10A | 10 | 0 | [10.0, 1675.0, 0.344, 0.156, 0.1, 0.0417, 0.0171, 0.01] | [10.0, 1.3, 0.3, 0.155, 0.1, 0.0555, 0.023, 0.01] | 0 | [30.0, 32.0, 35.0, 37.0, 39.0, 50.0, 70.0, 88.0] | [60.0, 70.0, 80.0, 87.0, 94.0, 110.0, 150.0, 216.0]
HV 125A | HV 125A | 125 | 0 | [10.0, 1.82, 0.344, 0.1, 0.0467, 0.0269, 0.01] | [10.0, 2.478, 0.426, 0.1, 0.0427, 0.0211, 0.01] | 0 | [375.0, 500.0, 700.0, 925.0, 1200.0, 1500.0, 2341.0] | [750.0, 1000.0, 1500.0, 2200.0, 3000.0, 4000.0, 5765.0]
HV 160A | HV 160A | 160 | 0 | [10.0, 4.15, 1.03, 0.198, 0.1, 0.051, 0.0172, 0.01] | [10.0, 2.3, 0.734, 0.274, 0.1, 0.046, 0.0177, 0.01] | 0 | [480.0, 550.0, 700.0, 1000.0, 1260.0, 1600.0, 2500.0, 3227.0] | [960.0, 1300.0, 1700.0, 2200.0, 2996.0, 4000.0, 6000.0, 7946.0]
HV 16A | HV 16A | 16 | 0 | [10.0, 0.352, 0.164, 0.1, 0.0649, 0.0342, 0.01] | [10.0, 2.34, 0.722, 0.181, 0.1, 0.055, 0.0296, 0.01] | 0 | [48.0, 60.0, 65.0, 71.0, 80.0, 100.0, 162.0] | [96.0, 110.0, 125.0, 150.0, 168.0, 200.0, 250.0, 398.0]
HV 200A | HV 200A | 200 | 0 | [10.0, 4.267, 1.21, 0.403, 0.1, 0.058, 0.022, 0.01] | [10.0, 3.73, 1.654, 0.328, 0.1, 0.0531, 0.019, 0.01] | 0 | [600.0, 700.0, 900.0, 1150.0, 1665.0, 2000.0, 3000.0, 4313.0] | [1200.0, 1500.0, 1800.0, 2700.0, 3960.0, 5000.0, 7500.0, 10620.0]
HV 20A | HV 20A | 20 | 0 | [10.0, 1.3, 0.3, 0.155, 0.1, 0.0555, 0.023, 0.01] | [10.0, 1.3, 0.161, 0.1, 0.0611, 0.0399, 0.0141, 0.01] | 0 | [60.0, 70.0, 80.0, 87.0, 94.0, 110.0, 150.0, 216.0] | [120.0, 150.0, 200.0, 223.0, 260.0, 300.0, 450.0, 532.0]
HV 25A | HV 25A | 25 | 0 | [10.0, 2.512, 0.833, 0.299, 0.1, 0.0372, 0.0223, 0.01] | [10.0, 3.125, 0.597, 0.198, 0.1, 0.0378, 0.022, 0.01] | 0 | [75.0, 82.0, 90.0, 100.0, 124.0, 170.0, 200.0, 289.0] | [150.0, 170.0, 210.0, 250.0, 294.0, 400.0, 500.0, 711.0]
HV 31.5A | HV 31.5A | 31.5 | 0 | [10.0, 2.34, 0.722, 0.181, 0.1, 0.055, 0.0296, 0.01] | [10.0, 2.84, 0.368, 0.164, 0.1, 0.0621, 0.0378, 0.0195, 0.01] | 0 | [95.0, 110.0, 125.0, 150.0, 165.0, 200.0, 250.0, 390.0] | [189.0, 220.0, 300.0, 350.0, 393.0, 450.0, 530.0, 700.0, 960.0]
HV 40A | HV 40A | 40 | 0 | [10.0, 1.3, 0.161, 0.1, 0.0611, 0.0399, 0.0141, 0.01] | [10.0, 2.05, 0.369, 0.198, 0.1, 0.051, 0.0298, 0.01] | 0 | [120.0, 150.0, 200.0, 223.0, 260.0, 300.0, 450.0, 532.0] | [240.0, 300.0, 400.0, 450.0, 530.0, 650.0, 800.0, 1311.0]
HV 50A | HV 50A | 50 | 0 | [10.0, 3.215, 0.597, 0.198, 0.1, 0.0378, 0.022, 0.01] | [10.0, 3.64, 0.854, 0.281, 0.1, 0.0531, 0.022, 0.01] | 0 | [150.0, 170.0, 210.0, 250.0, 294.0, 400.0, 500.0, 711.0] | [300.0, 350.0, 450.0, 550.0, 700.0, 850.0, 1200.0, 1752.0]
HV 6.3A | HV 6.3A | 6.3 | 0 | [10.0, 1.39, 0.344, 0.168, 0.1, 0.056, 0.0263, 0.01] | [10.0, 1.711, 0.516, 0.198, 0.1, 0.0634, 0.0303, 0.01] | 0 | [19.0, 19.5, 20.4, 20.8, 22.0, 25.0, 32.0, 48.0] | [38.0, 40.0, 43.0, 48.0, 53.0, 60.0, 75.0, 118.0]
HV 63A | HV 63A | 63 | 0 | [10.0, 2.84, 0.368, 0.164, 0.1, 0.0621, 0.0378, 0.0195, 0.01] | [10.0, 1.82, 0.344, 0.1, 0.0467, 0.0269, 0.01] | 0 | [189.0, 220.0, 300.0, 350.0, 393.0, 450.0, 530.0, 700.0, 961.0] | [378.0, 500.0, 700.0, 934.0, 1200.0, 1500.0, 2366.0]
HV 80A | HV 80A | 80 | 0 | [10.0, 2.05, 0.369, 0.198, 0.1, 0.051, 0.0298, 0.01] | [10.0, 4.15, 1.03, 0.198, 0.1, 0.051, 0.0172, 0.01] | 0 | [240.0, 300.0, 400.0, 450.0, 530.0, 650.0, 800.0, 1311.0] | [480.0, 550.0, 700.0, 1000.0, 1260.0, 1600.0, 2500.0, 3227.0]
Siemens NH-1-100 | Siemens NH-1-100 | 100 | [5400.0, 2000.0, 400.0, 20.0, 1.0, 0.2, 0.012, 0.004] | 0 | 0 | [150.0, 190.0, 250.0, 430.0, 900.0, 1250.0, 2700.0, 3600.0] | 0 | 0
Siemens NH-1-125 | Siemens NH-1-125 | 125 | [4800.0, 120.0, 7.0, 0.1, 0.004] | 0 | 0 | [180.0, 400.0, 740.0, 2000.0, 4250.0] | 0 | 0
Siemens NH-1-16 | Siemens NH-1-16 | 16 | [4000.0, 400.0, 2.0, 0.1, 0.04, 0.01] | 0 | 0 | [26.0, 35.0, 75.0, 150.0, 200.0, 300.0] | 0 | 0
Siemens NH-1-160 | Siemens NH-1-160 | 160 | [4800.0, 120.0, 7.0, 0.1, 0.004] | 0 | 0 | [210.0, 500.0, 900.0, 2300.0, 5000.0] | 0 | 0
Siemens NH-1-25 | Siemens NH-1-25 | 25 | [4000.0, 1000.0, 10.0, 0.2, 0.02, 0.01] | 0 | 0 | [40.0, 50.0, 100.0, 210.0, 400.0, 500.0] | 0 | 0
Siemens NH-1-50 | Siemens NH-1-50 | 50 | [4000.0, 40.0, 4.0, 1.0, 0.02, 0.01] | 0 | 0 | [86.0, 200.0, 300.0, 400.0, 1000.0, 1280.0] | 0 | 0
Siemens NH-1-63 | Siemens NH-1-63 | 63 | [4000.0, 100.0, 10.0, 2.0, 0.04, 0.01] | 0 | 0 | [100.0, 200.0, 300.0, 400.0, 1000.0, 1500.0] | 0 | 0
Siemens NH-1-80 | Siemens NH-1-80 | 80 | [4800.0, 120.0, 7.0, 0.1, 0.01] | 0 | 0 | [150.58, 250.0, 450.0, 1150.0, 2470.0] | 0 | 0
Siemens NH-2-1000 | Siemens NH-2-1000 | 1000 | [4800.0, 120.0, 7.0, 0.1, 0.004] | 0 | 0 | [1900.0, 3500.0, 8400.0, 24000.0, 52000.0] | 0 | 0
Siemens NH-2-200 | Siemens NH-2-200 | 200 | [4800.0, 120.0, 7.0, 0.1, 0.004] | 0 | 0 | [280.0, 650.0, 1200.0, 3000.0, 7000.0] | 0 | 0
Siemens NH-2-224 | Siemens NH-2-224 | 224 | [4800.0, 120.0, 7.0, 0.2, 0.04, 0.004] | 0 | 0 | [400.0, 750.0, 1453.0, 3025.0, 4315.0, 7600.0] | 0 | 0
Siemens NH-2-250 | Siemens NH-2-250 | 250 | [4800.0, 120.0, 7.0, 0.1, 0.004] | 0 | 0 | [450.0, 800.0, 1650.0, 4000.0, 8500.0] | 0 | 0
Siemens NH-2-315 | Siemens NH-2-315 | 315 | [4800.0, 120.0, 7.0, 0.1, 0.004] | 0 | 0 | [550.0, 920.0, 1900.0, 5000.0, 11000.0] | 0 | 0
Siemens NH-2-355 | Siemens NH-2-355 | 355 | [4800.0, 120.0, 6.0, 0.1, 0.004] | 0 | 0 | [650.0, 1116.27, 2350.0, 5840.0, 12790.0] | 0 | 0
Siemens NH-2-400 | Siemens NH-2-400 | 400 | [4800.0, 120.0, 7.0, 0.1, 0.004] | 0 | 0 | [720.0, 1350.0, 2800.0, 6500.0, 15000.0] | 0 | 0
Siemens NH-2-425 | Siemens NH-2-425 | 425 | [4800.0, 120.0, 7.0, 0.1, 0.004] | 0 | 0 | [850.0, 1500.0, 3050.0, 7500.0, 16500.0] | 0 | 0
Siemens NH-2-630 | Siemens NH-2-630 | 630 | [4800.0, 120.0, 7.0, 0.1, 0.004] | 0 | 0 | [1200.0, 2000.0, 4800.0, 12000.0, 26000.0] | 0 | 0

## res_bus
| vm_pu | va_degree | p_mw | q_mvar
0 | 0.99301 | -0.13378 | 0.0056093 | 0.0014058
1 | 0.99309 | -0.13217 | 0.004613 | 0.0011561
2 | 0.99324 | -0.12923 | 0.0045953 | 0.0011517
3 | 0.99347 | -0.12473 | 0 | 0
4 | 0.99606 | -0.074837 | 0 | 0
5 | 0.99638 | -0.068765 | 0 | 0
6 | 0.99599 | -0.076225 | 0.0042991 | 0.0010774
7 | 0.99096 | -0.17157 | 0 | 0
8 | 0.98623 | -0.26235 | 0 | 0
9 | 0.99578 | -0.079828 | 0.0094696 | 0.0023733
10 | 0.99688 | -0.05913 | 0 | 0
11 | 0.99589 | -0.078181 | 0.0052496 | 0.0013157
12 | 0.98169 | -0.35006 | 0 | 0
13 | 0.97942 | -0.3943 | 0 | 0
14 | 0.98475 | -0.29095 | 0.010524 | 0.0026375
15 | 0.98557 | -0.27529 | 0.013643 | 0.0034193
16 | 0.99811 | -0.036354 | 0 | 0
17 | 0.99824 | -0.033753 | 0.025273 | 0.006334
18 | 0.99811 | -0.036379 | 0.0059619 | 0.0014942
19 | 0.97371 | -0.50647 | 0 | 0
20 | 0.97365 | -0.50758 | 0 | 0
21 | 0.97382 | -0.50419 | 0.0029321 | 0.00073484
22 | 0.97361 | -0.50836 | 0.0032397 | 0.00081195
23 | 0.99742 | -0.048875 | 0 | 0
24 | 0.99237 | -0.14601 | 0 | 0
25 | 0.99208 | -0.15167 | 0 | 0
26 | 0.99259 | -0.14193 | 0.0070774 | 0.0017738
27 | 0.99196 | -0.15398 | 0.0055059 | 0.0013799
28 | 0.99193 | -0.15459 | 0.005573 | 0.0013967
29 | 0.99467 | -0.10169 | 0 | 0
30 | 0.99456 | -0.10371 | 0.0063173 | 0.0015833
31 | 0.97721 | -0.43762 | 0.003976 | 0.00099648
32 | 0.99323 | -0.12954 | 0 | 0
33 | 0.99364 | -0.12148 | 0 | 0
34 | 0.99306 | -0.1328 | 0.0043359 | 0.0010867
35 | 0.99313 | -0.13138 | 0.0043359 | 0.0010867
36 | 0.99585 | -0.078902 | 0 | 0
37 | 0.99581 | -0.079693 | 0.0050683 | 0.0012702
38 | 0.98533 | -0.27997 | 0.020568 | 0.0051549
39 | 0.9986 | -0.026815 | 0.005911 | 0.0014814
40 | 0.97395 | -0.50167 | 0.0056168 | 0.0014077
41 | 0.97291 | -0.52219 | 0.019332 | 0.004845
42 | 0.97319 | -0.51671 | 0.0095184 | 0.0023855
43 | 1 | 0 | -0.25564 | -0.06495
44 | 0.99873 | -0.024492 | 0 | 0
45 | 0.99295 | -0.13486 | 0.0053152 | 0.0013321
46 | 0.97675 | -0.44651 | 0.0030007 | 0.00075205
47 | 0.97437 | -0.4933 | 0 | 0
48 | 0.97393 | -0.50212 | 0.0022559 | 0.00056538
49 | 0.97371 | -0.5064 | 0.0098916 | 0.0024791
50 | 0.97406 | -0.49946 | 0.010816 | 0.0027106
51 | 0.97516 | -0.47773 | 0.0020988 | 0.00052601
52 | 0.97346 | -0.51139 | 0.008623 | 0.0021611
53 | 0.97389 | -0.50284 | 0.010093 | 0.0025295
54 | 0.99998 | 149.9956 | 0 | 0

## res_line
| p_from_mw | q_from_mvar | p_to_mw | q_to_mvar | pl_mw | ql_mvar | i_from_ka | i_to_ka | i_ka | vm_from_pu | va_from_degree | vm_to_pu | va_to_degree | loading_percent
0 | -0.0056093 | -0.0014058 | 0.0056097 | 0.0014059 | 4.3067e-07 | 6.5328e-08 | 0.0084055 | 0.0084054 | 0.0084055 | 0.99301 | -0.13378 | 0.99309 | -0.13217 | 2.3092
1 | -0.010223 | -0.002562 | 0.010224 | 0.0025627 | 1.4301e-06 | 7.0492e-07 | 0.015317 | 0.015317 | 0.015317 | 0.99309 | -0.13217 | 0.99324 | -0.12923 | 4.2081
2 | -0.014819 | -0.0037144 | 0.014823 | 0.0037162 | 3.1804e-06 | 1.8127e-06 | 0.022202 | 0.022202 | 0.022202 | 0.99324 | -0.12923 | 0.99347 | -0.12473 | 6.0994
3 | 0.0086749 | 0.0021745 | -0.0086729 | -0.0021736 | 1.9874e-06 | 8.6554e-07 | 0.012993 | 0.012993 | 0.012993 | 0.99347 | -0.12473 | 0.99323 | -0.12954 | 3.5696
4 | -0.023498 | -0.0058907 | 0.023501 | 0.005893 | 3.6329e-06 | 2.2238e-06 | 0.035195 | 0.035195 | 0.035195 | 0.99347 | -0.12473 | 0.99364 | -0.12148 | 9.6689
5 | -0.0093688 | -0.002348 | 0.0093715 | 0.0023493 | 2.7108e-06 | 1.2544e-06 | 0.013996 | 0.013996 | 0.013996 | 0.99606 | -0.074837 | 0.99638 | -0.068765 | 3.8451
6 | 0.0093688 | 0.002348 | -0.0093682 | -0.0023477 | 6.1935e-07 | 2.8665e-07 | 0.013996 | 0.013996 | 0.013996 | 0.99606 | -0.074837 | 0.99599 | -0.076225 | 3.8451
7 | -0.06807 | -0.017123 | 0.068101 | 0.017143 | 3.1345e-05 | 1.9956e-05 | 0.10168 | 0.10168 | 0.10168 | 0.99638 | -0.068765 | 0.99688 | -0.05913 | 27.934
8 | 0.058699 | 0.014773 | -0.058672 | -0.014757 | 2.6403e-05 | 1.6779e-05 | 0.087684 | 0.087684 | 0.087684 | 0.99638 | -0.068765 | 0.99589 | -0.078181 | 24.089
9 | 0.0050691 | 0.0012703 | -0.0050685 | -0.0012702 | 6.4639e-07 | 2.2625e-08 | 0.0075733 | 0.0075734 | 0.0075734 | 0.99599 | -0.076225 | 0.99585 | -0.078902 | 2.0806
10 | 0.13784 | 0.035205 | -0.13723 | -0.03482 | 0.00060198 | 0.00038479 | 0.20721 | 0.20721 | 0.20721 | 0.99096 | -0.17157 | 0.98623 | -0.26235 | 56.9257
11 | -0.13784 | -0.035205 | 0.13845 | 0.035597 | 0.00061427 | 0.00039264 | 0.20721 | 0.20721 | 0.20721 | 0.99096 | -0.17157 | 0.99578 | -0.079828 | 56.9256
12 | 0.034237 | 0.0085902 | -0.034216 | -0.008577 | 2.111e-05 | 1.3241e-05 | 0.05166 | 0.05166 | 0.05166 | 0.98623 | -0.26235 | 0.98557 | -0.27529 | 14.1923
13 | 0.103 | 0.02623 | -0.10286 | -0.026139 | 0.00014189 | 9.0608e-05 | 0.15555 | 0.15555 | 0.15555 | 0.98623 | -0.26235 | 0.98475 | -0.29095 | 42.7335
14 | -0.14792 | -0.037971 | 0.14807 | 0.038065 | 0.00014876 | 9.4782e-05 | 0.22136 | 0.22136 | 0.22136 | 0.99578 | -0.079828 | 0.99688 | -0.05913 | 30.4065
15 | -0.21617 | -0.055208 | 0.21628 | 0.055276 | 0.00010722 | 6.848e-05 | 0.32304 | 0.32304 | 0.32304 | 0.99688 | -0.05913 | 0.99742 | -0.048875 | 44.3734
16 | 0.053423 | 0.013441 | -0.053363 | -0.013403 | 5.9939e-05 | 3.8035e-05 | 0.07984 | 0.07984 | 0.07984 | 0.99589 | -0.078181 | 0.99467 | -0.10169 | 21.9342
17 | 0.092069 | 0.023334 | -0.091874 | -0.023209 | 0.00019525 | 0.00012462 | 0.13965 | 0.13965 | 0.13965 | 0.98169 | -0.35006 | 0.97942 | -0.3943 | 38.3649
18 | -0.092069 | -0.023334 | 0.092331 | 0.023501 | 0.0002623 | 0.00016742 | 0.13965 | 0.13965 | 0.13965 | 0.98169 | -0.35006 | 0.98475 | -0.29095 | 38.3649
19 | 0.091874 | 0.023209 | -0.091683 | -0.023088 | 0.00019035 | 0.0001215 | 0.13965 | 0.13965 | 0.13965 | 0.97942 | -0.3943 | 0.97721 | -0.43762 | 38.3649
20 | 0.020573 | 0.0051577 | -0.020568 | -0.0051549 | 4.5894e-06 | 2.7756e-06 | 0.031062 | 0.031062 | 0.031062 | 0.98557 | -0.27529 | 0.98533 | -0.27997 | 8.5335
21 | -0.0059619 | -0.0014942 | 0.0059626 | 0.0014943 | 7.3893e-07 | 1.4687e-07 | 0.0088882 | 0.0088881 | 0.0088882 | 0.99811 | -0.036354 | 0.99824 | -0.033753 | 2.4418
22 | 0.0059619 | 0.0014942 | -0.0059619 | -0.0014942 | 6.8479e-09 | 1.3621e-09 | 0.0088882 | 0.0088882 | 0.0088882 | 0.99811 | -0.036354 | 0.99811 | -0.036379 | 2.4418
23 | -0.031236 | -0.0078284 | 0.031246 | 0.0078348 | 1.0328e-05 | 6.4436e-06 | 0.046561 | 0.046561 | 0.046561 | 0.99824 | -0.033753 | 0.9986 | -0.026815 | 12.7915
24 | 0.00324 | 0.00081174 | -0.0032398 | -0.00081186 | 1.7194e-07 | -1.2258e-07 | 0.0049513 | 0.0049513 | 0.0049513 | 0.97371 | -0.50647 | 0.97365 | -0.50758 | 1.3603
25 | -0.00324 | -0.00081174 | 0.0032404 | 0.00081149 | 3.509e-07 | -2.5027e-07 | 0.0049513 | 0.0049511 | 0.0049513 | 0.97371 | -0.50647 | 0.97382 | -0.50419 | 1.3602
26 | 0.0032398 | 0.00081186 | -0.0032397 | -0.00081195 | 1.2019e-07 | -8.5663e-08 | 0.0049513 | 0.0049514 | 0.0049514 | 0.97365 | -0.50758 | 0.97361 | -0.50836 | 1.3603
27 | -0.0061724 | -0.0015463 | 0.0061732 | 0.0015465 | 7.4045e-07 | 1.9767e-07 | 0.0094313 | 0.0094312 | 0.0094313 | 0.97382 | -0.50419 | 0.97395 | -0.50167 | 2.591
28 | -0.21628 | -0.055276 | 0.21679 | 0.055604 | 0.00051259 | 0.00032737 | 0.32304 | 0.32304 | 0.32304 | 0.99742 | -0.048875 | 1 | 0 | 44.3734
29 | 0.011083 | 0.0027784 | -0.01108 | -0.0027768 | 2.9876e-06 | 1.5395e-06 | 0.016619 | 0.016619 | 0.016619 | 0.99237 | -0.14601 | 0.99208 | -0.15167 | 4.5657
30 | -0.011083 | -0.0027784 | 0.011085 | 0.0027795 | 2.1562e-06 | 1.1109e-06 | 0.016619 | 0.016619 | 0.016619 | 0.99237 | -0.14601 | 0.99259 | -0.14193 | 4.5657
31 | 0.0055065 | 0.00138 | -0.0055059 | -0.0013799 | 6.0582e-07 | 8.1953e-08 | 0.0082591 | 0.0082592 | 0.0082592 | 0.99208 | -0.15167 | 0.99196 | -0.15398 | 2.269
32 | 0.0055738 | 0.0013968 | -0.005573 | -0.0013967 | 7.7472e-07 | 1.142e-07 | 0.00836 | 0.0083601 | 0.0083601 | 0.99208 | -0.15167 | 0.99193 | -0.15459 | 2.2967
33 | -0.018163 | -0.0045532 | 0.018169 | 0.0045569 | 6.1234e-06 | 3.6342e-06 | 0.027229 | 0.027229 | 0.027229 | 0.99259 | -0.14193 | 0.99295 | -0.13486 | 7.4804
34 | 0.053363 | 0.013403 | -0.053357 | -0.0134 | 5.1345e-06 | 3.2582e-06 | 0.07984 | 0.07984 | 0.07984 | 0.99467 | -0.10169 | 0.99456 | -0.10371 | 21.9342
35 | 0.04704 | 0.011816 | -0.047 | -0.011791 | 3.9867e-05 | 2.5236e-05 | 0.070389 | 0.070389 | 0.070389 | 0.99456 | -0.10371 | 0.99364 | -0.12148 | 19.3376
36 | 0.087707 | 0.022091 | -0.08767 | -0.022068 | 3.7249e-05 | 2.377e-05 | 0.13359 | 0.13359 | 0.13359 | 0.97721 | -0.43762 | 0.97675 | -0.44651 | 36.7017
37 | 0.0086729 | 0.0021736 | -0.0086721 | -0.0021733 | 7.6378e-07 | 3.327e-07 | 0.012993 | 0.012993 | 0.012993 | 0.99323 | -0.12954 | 0.99313 | -0.13138 | 3.5696
38 | 0.023499 | 0.0058982 | -0.023484 | -0.005889 | 1.4978e-05 | 9.1686e-06 | 0.035194 | 0.035194 | 0.035194 | 0.99364 | -0.12148 | 0.99295 | -0.13486 | 9.6687
39 | -0.0043359 | -0.0010867 | 0.0043362 | 0.0010866 | 2.9158e-07 | -5.1729e-08 | 0.006497 | 0.0064969 | 0.006497 | 0.99306 | -0.1328 | 0.99313 | -0.13138 | 1.7849
40 | 0.0050685 | 0.0012702 | -0.0050683 | -0.0012702 | 1.9116e-07 | 6.7148e-09 | 0.0075734 | 0.0075735 | 0.0075735 | 0.99585 | -0.078902 | 0.99581 | -0.079693 | 2.0806
41 | -0.037157 | -0.0093163 | 0.037161 | 0.0093189 | 4.1142e-06 | 2.5863e-06 | 0.055369 | 0.055369 | 0.055369 | 0.9986 | -0.026815 | 0.99873 | -0.024492 | 15.2113
42 | -0.014046 | -0.0035195 | 0.014052 | 0.0035227 | 5.6058e-06 | 3.1836e-06 | 0.021459 | 0.021459 | 0.021459 | 0.97395 | -0.50167 | 0.97437 | -0.4933 | 5.8954
43 | 0.0022559 | 0.00056528 | -0.0022559 | -0.00056538 | 4.8359e-08 | -1.0414e-07 | 0.0034466 | 0.0034467 | 0.0034467 | 0.97395 | -0.50167 | 0.97393 | -0.50212 | 0.94689
44 | -0.019332 | -0.004845 | 0.019337 | 0.0048481 | 5.0545e-06 | 3.0433e-06 | 0.029567 | 0.029567 | 0.029567 | 0.97291 | -0.52219 | 0.97319 | -0.51671 | 8.1228
45 | -0.028855 | -0.0072336 | 0.028863 | 0.0072381 | 7.3071e-06 | 4.5521e-06 | 0.044121 | 0.044121 | 0.044121 | 0.97319 | -0.51671 | 0.97346 | -0.51139 | 12.1211
46 | 0.037205 | 0.0093462 | -0.037161 | -0.0093189 | 4.3432e-05 | 2.7301e-05 | 0.055369 | 0.055369 | 0.055369 | 1 | 0 | 0.99873 | -0.024492 | 15.2112
47 | 0.08467 | 0.021316 | -0.084543 | -0.021235 | 0.00012618 | 8.0504e-05 | 0.12902 | 0.12902 | 0.12902 | 0.97675 | -0.44651 | 0.97516 | -0.47773 | 35.4458
48 | 0.047416 | 0.011903 | -0.047386 | -0.011884 | 2.9611e-05 | 1.8764e-05 | 0.072418 | 0.072418 | 0.072418 | 0.97437 | -0.4933 | 0.97371 | -0.5064 | 19.8951
49 | 0.020916 | 0.0052447 | -0.02091 | -0.0052409 | 6.1351e-06 | 3.7268e-06 | 0.031943 | 0.031943 | 0.031943 | 0.97437 | -0.4933 | 0.97406 | -0.49946 | 8.7756
50 | -0.082383 | -0.02067 | 0.082445 | 0.020709 | 6.1196e-05 | 3.9037e-05 | 0.12582 | 0.12582 | 0.12582 | 0.97437 | -0.4933 | 0.97516 | -0.47773 | 34.566
51 | 0.037495 | 0.0094049 | -0.037486 | -0.0093993 | 8.9219e-06 | 5.6199e-06 | 0.057302 | 0.057302 | 0.057302 | 0.97371 | -0.5064 | 0.97346 | -0.51139 | 15.7422
52 | 0.010094 | 0.0025303 | -0.010093 | -0.0025295 | 1.6282e-06 | 8.1481e-07 | 0.015421 | 0.015421 | 0.015421 | 0.97406 | -0.49946 | 0.97389 | -0.50284 | 4.2365

## res_trafo
| p_hv_mw | q_hv_mvar | p_lv_mw | q_lv_mvar | pl_mw | ql_mvar | i_hv_ka | i_lv_ka | vm_hv_pu | va_hv_degree | vm_lv_pu | va_lv_degree | loading_percent
0 | -1.2729e-15 | -1.3162e-15 | 0.00165 | 1.2699e-07 | 0.00165 | 1.2699e-07 | 5.2857e-17 | 0.0023815 | 0.99998 | 149.9956 | 1 | 0 | 0.2619

## res_ext_grid
| p_mw | q_mvar
0 | 0.2615 | 0.066418

## res_load
| p_mw | q_mvar
0 | 0.0056093 | 0.0014058
1 | 0.004613 | 0.0011561
2 | 0.0045953 | 0.0011517
3 | 0.0042991 | 0.0010774
4 | 0.0094696 | 0.0023733
5 | 0.0052496 | 0.0013157
6 | 0.010524 | 0.0026375
7 | 0.013643 | 0.0034193
8 | 0.025273 | 0.006334
9 | 0.0059619 | 0.0014942
10 | 0.0029321 | 0.00073484
11 | 0.0032397 | 0.00081195
12 | 0.0070774 | 0.0017738
13 | 0.0055059 | 0.0013799
14 | 0.005573 | 0.0013967
15 | 0.0063173 | 0.0015833
16 | 0.003976 | 0.00099648
17 | 0.0043359 | 0.0010867
18 | 0.0043359 | 0.0010867
19 | 0.0050683 | 0.0012702
20 | 0.020568 | 0.0051549
21 | 0.005911 | 0.0014814
22 | 0.0056168 | 0.0014077
23 | 0.019332 | 0.004845
24 | 0.0095184 | 0.0023855
25 | 0.0058566 | 0.0014678
26 | 0.0053152 | 0.0013321
27 | 0.0030007 | 0.00075205
28 | 0.0022559 | 0.00056538
29 | 0.0098916 | 0.0024791
30 | 0.010816 | 0.0027106
31 | 0.0020988 | 0.00052601
32 | 0.008623 | 0.0021611
33 | 0.010093 | 0.0025295

## dtypes
| element | column | dtype
0 | bus | name | object
1 | bus | vn_kv | float64
2 | bus | type | object
3 | bus | zone | object
4 | bus | in_service | bool
5 | load | name | object
6 | load | bus | uint32
7 | load | p_mw | float64
8 | load | q_mvar | float64
9 | load | const_z_percent | float64
10 | load | const_i_percent | float64
11 | load | sn_mva | float64
12 | load | scaling | float64
13 | load | in_service | bool
14 | load | type | object
15 | ext_grid | name | object
16 | ext_grid | bus | uint32
17 | ext_grid | vm_pu | float64
18 | ext_grid | va_degree | float64
19 | ext_grid | slack_weight | float64
20 | ext_grid | in_service | bool
21 | line | name | object
22 | line | std_type | object
23 | line | from_bus | uint32
24 | line | to_bus | uint32
25 | line | length_km | float64
26 | line | r_ohm_per_km | float64
27 | line | x_ohm_per_km | float64
28 | line | c_nf_per_km | float64
29 | line | g_us_per_km | float64
30 | line | max_i_ka | float64
31 | line | df | float64
32 | line | parallel | uint32
33 | line | type | object
34 | line | in_service | bool
35 | trafo | name | object
36 | trafo | std_type | object
37 | trafo | hv_bus | uint32
38 | trafo | lv_bus | uint32
39 | trafo | sn_mva | float64
40 | trafo | vn_hv_kv | float64
41 | trafo | vn_lv_kv | float64
42 | trafo | vk_percent | float64
43 | trafo | vkr_percent | float64
44 | trafo | pfe_kw | float64
45 | trafo | i0_percent | float64
46 | trafo | shift_degree | float64
47 | trafo | tap_side | object
48 | trafo | tap_neutral | int32
49 | trafo | tap_min | int32
50 | trafo | tap_max | int32
51 | trafo | tap_step_percent | float64
52 | trafo | tap_step_degree | float64
53 | trafo | tap_pos | int32
54 | trafo | tap_phase_shifter | bool
55 | trafo | parallel | uint32
56 | trafo | df | float64
57 | trafo | in_service | bool
58 | line_geodata | coords | object
59 | bus_geodata | x | float64
60 | bus_geodata | y | float64
61 | bus_geodata | coords | object
62 | res_bus | vm_pu | float64
63 | res_bus | va_degree | float64
64 | res_bus | p_mw | float64
65 | res_bus | q_mvar | float64
66 | res_line | p_from_mw | float64
67 | res_line | q_from_mvar | float64
68 | res_line | p_to_mw | float64
69 | res_line | q_to_mvar | float64
70 | res_line | pl_mw | float64
71 | res_line | ql_mvar | float64
72 | res_line | i_from_ka | float64
73 | res_line | i_to_ka | float64
74 | res_line | i_ka | float64
75 | res_line | vm_from_pu | float64
76 | res_line | va_from_degree | float64
77 | res_line | vm_to_pu | float64
78 | res_line | va_to_degree | float64
79 | res_line | loading_percent | float64
80 | res_trafo | p_hv_mw | float64
81 | res_trafo | q_hv_mvar | float64
82 | res_trafo | p_lv_mw | float64
83 | res_trafo | q_lv_mvar | float64
84 | res_trafo | pl_mw | float64
85 | res_trafo | ql_mvar | float64
86 | res_trafo | i_hv_ka | float64
87 | res_trafo | i_lv_ka | float64
88 | res_trafo | vm_hv_pu | float64
89 | res_trafo | va_hv_degree | float64
90 | res_trafo | vm_lv_pu | float64
91 | res_trafo | va_lv_degree | float64
92 | res_trafo | loading_percent | float64
93 | res_ext_grid | p_mw | float64
94 | res_ext_grid | q_mvar | float64
95 | res_load | p_mw | float64
96 | res_load | q_mvar | float64

## parameters
| version | format_version | converged | OPF_converged | name | f_hz | sn_mva
0 | 2.14.6 | 2.14.0 | TRUE | FALSE |  | 50 | 1