## bus
| name | vn_kv | type | zone | in_service
0 | bus_LV_261-635_0_4_node_0 | 0.4 | n |  | TRUE
1 | bus_LV_261-635_0_4_node_1 | 0.4 | n |  | TRUE
2 | bus_LV_261-635_0_4_node_2 | 0.4 | n |  | TRUE
3 | bus_LV_261-635_0_4_node_3 | 0.4 | n |  | TRUE
4 | bus_LV_261-635_0_4_node_4 | 0.4 | n |  | TRUE
5 | bus_LV_261-635_0_4_node_5 | 0.4 | n |  | TRUE
6 | bus_LV_261-635_0_4_node_14 | 0.4 | n |  | TRUE
7 | bus_LV_261-635_0_4_node_6 | 0.4 | n |  | TRUE
8 | bus_LV_261-635_0_4_node_7 | 0.4 | n |  | TRUE
9 | bus_LV_261-635_0_4_node_36 | 0.4 | n |  | TRUE
10 | bus_LV_261-635_0_4_node_31 | 0.4 | n |  | TRUE
11 | bus_LV_261-635_0_4_node_10 | 0.4 | n |  | TRUE
12 | bus_LV_261-635_0_4_node_21 | 0.4 | n |  | TRUE
13 | bus_LV_261-635_0_4_node_8 | 0.4 | n |  | TRUE
14 | bus_LV_261-635_0_4_node_34 | 0.4 | n |  | TRUE
15 | bus_LV_261-635_0_4_node_32 | 0.4 | n |  | TRUE
16 | bus_LV_261-635_0_4_node_13 | 0.4 | n |  | TRUE
17 | bus_LV_261-635_0_4_node_30 | 0.4 | n |  | TRUE
18 | bus_LV_261-635_0_4_node_33 | 0.4 | n |  | TRUE
19 | bus_LV_261-635_0_4_node_23 | 0.4 | n |  | TRUE
20 | bus_LV_261-635_0_4_node_15 | 0.4 | n |  | TRUE
21 | bus_LV_261-635_0_4_node_16 | 0.4 | n |  | TRUE
22 | bus_LV_261-635_0_4_node_38 | 0.4 | n |  | TRUE
23 | bus_LV_261-635_0_4_node_42 | 0.4 | n |  | TRUE
24 | bus_LV_261-635_0_4_node_41 | 0.4 | n |  | TRUE
25 | bus_LV_261-635_0_4_node_17 | 0.4 | n |  | TRUE
26 | bus_LV_261-635_0_4_node_18 | 0.4 | n |  | TRUE
27 | bus_LV_261-635_0_4_node_40 | 0.4 | n |  | TRUE
28 | bus_LV_261-635_0_4_node_59 | 0.4 | n |  | TRUE
29 | bus_LV_261-635_0_4_node_62 | 0.4 | n |  | TRUE
30 | bus_LV_261-635_0_4_node_19 | 0.4 | n |  | TRUE
31 | bus_LV_261-635_0_4_node_60 | 0.4 | n |  | TRUE
32 | bus_LV_261-635_0_4_node_57 | 0.4 | n |  | TRUE
33 | bus_LV_261-635_0_4_node_58 | 0.4 | n |  | TRUE
34 | bus_LV_261-635_0_4_node_20 | 0.4 | n |  | TRUE
35 | bus_LV_261-635_0_4_node_56 | 0.4 | n |  | TRUE
36 | bus_LV_261-635_0_4_node_55 | 0.4 | n |  | TRUE
37 | bus_LV_261-635_0_4_node_35 | 0.4 | n |  | TRUE
38 | bus_LV_261-635_0_4_node_22 | 0.4 | n |  | TRUE
39 | bus_LV_261-635_0_4_node_28 | 0.4 | n |  | TRUE
40 | bus_LV_261-635_0_4_node_37 | 0.4 | n |  | TRUE
41 | bus_LV_261-635_0_4_node_47 | 0.4 | n |  | TRUE
42 | bus_LV_261-635_0_4_node_39 | 0.4 | n |  | TRUE
43 | bus_LV_261-635_0_4_node_61 | 0.4 | n |  | TRUE
44 | bus_LV_261-635_0_4_node_54 | 0.4 | n |  | TRUE
45 | bus_LV_261-635_0_4_node_49 | 0.4 | n |  | TRUE
46 | bus_LV_261-635_0_4_node_24 | 0.4 | n |  | TRUE
47 | bus_LV_261-635_0_4_node_25 | 0.4 | n |  | TRUE
48 | bus_LV_261-635_0_4_node_26 | 0.4 | n |  | TRUE
49 | bus_LV_261-635_0_4_node_27 | 0.4 | n |  | TRUE
50 | bus_LV_261-635_0_4_node_29 | 0.4 | n |  | TRUE
51 | bus_LV_261-635_0_4_node_48 | 0.4 | n |  | TRUE
52 | bus_LV_261-635_0_4_node_46 | 0.4 | n |  | TRUE
53 | bus_LV_261-635_0_4_node_44 | 0.4 | n |  | TRUE
54 | bus_LV_261-635_0_4_node_45 | 0.4 | n |  | TRUE
55 | bus_LV_261-635_0_4_node_43 | 0.4 | n |  | TRUE
56 | bus_LV_261-635_0_4_node_50 | 0.4 | n |  | TRUE
57 | bus_LV_261-635_0_4_node_51 | 0.4 | n |  | TRUE
58 | bus_LV_261-635_0_4_node_52 | 0.4 | n |  | TRUE
59 | bus_LV_261-635_0_4_node_53 | 0.4 | n |  | TRUE
60 | bus_MV_527_0_node_64 | 20 | n |  | TRUE

## load
| name | bus | p_mw | q_mvar | const_z_percent | const_i_percent | sn_mva | scaling | in_service | type
0 | LV_261-635_0_4_load_0 | 0 | 0.023044 | 0.0057754 | 0 | 0 |  | 1 | TRUE | wye
1 | LV_261-635_0_4_load_1 | 1 | 0.0057824 | 0.0014492 | 0 | 0 |  | 1 | TRUE | wye
2 | LV_261-635_0_4_load_4 | 4 | 0.0049661 | 0.0012446 | 0 | 0 |  | 1 | TRUE | wye
3 | LV_261-635_0_4_load_5 | 5 | 0.0030042 | 0.00075292 | 0 | 0 |  | 1 | TRUE | wye
4 | LV_261-635_0_4_load_36 | 9 | 0.032663 | 0.0081861 | 0 | 0 |  | 1 | TRUE | wye
5 | LV_261-635_0_4_load_31 | 10 | 0.010666 | 0.0026732 | 0 | 0 |  | 1 | TRUE | wye
6 | LV_261-635_0_4_load_21 | 12 | 0.0080783 | 0.0020246 | 0 | 0 |  | 1 | TRUE | wye
7 | LV_261-635_0_4_load_34 | 14 | 0.011165 | 0.0027983 | 0 | 0 |  | 1 | TRUE | wye
8 | LV_261-635_0_4_load_32 | 15 | 0.0096796 | 0.0024259 | 0 | 0 |  | 1 | TRUE | wye
9 | LV_261-635_0_4_load_30 | 17 | 0.0032486 | 0.00081419 | 0 | 0 |  | 1 | TRUE | wye
10 | LV_261-635_0_4_load_33 | 18 | 0.013249 | 0.0033204 | 0 | 0 |  | 1 | TRUE | wye
11 | LV_261-635_0_4_load_23 | 19 | 0.0084121 | 0.0021083 | 0 | 0 |  | 1 | TRUE | wye
12 | LV_261-635_0_4_load_38 | 22 | 0.0051713 | 0.001296 | 0 | 0 |  | 1 | TRUE | wye
13 | LV_261-635_0_4_load_41 | 24 | 0.011137 | 0.0027912 | 0 | 0 |  | 1 | TRUE | wye
14 | LV_261-635_0_4_load_40 | 27 | 0.0036026 | 0.00090289 | 0 | 0 |  | 1 | TRUE | wye
15 | LV_261-635_0_4_load_59 | 28 | 0.0036853 | 0.00092362 | 0 | 0 |  | 1 | TRUE | wye
16 | LV_261-635_0_4_load_62 | 29 | 0.0028254 | 0.00070812 | 0 | 0 |  | 1 | TRUE | wye
17 | LV_261-635_0_4_load_60 | 31 | 0.001451 | 0.00036364 | 0 | 0 |  | 1 | TRUE | wye
18 | LV_261-635_0_4_load_57 | 32 | 0.0011135 | 0.00027907 | 0 | 0 |  | 1 | TRUE | wye
19 | LV_261-635_0_4_load_58 | 33 | 0.0026523 | 0.00066473 | 0 | 0 |  | 1 | TRUE | wye
20 | LV_261-635_0_4_load_56 | 35 | 0.021192 | 0.0053112 | 0 | 0 |  | 1 | TRUE | wye
21 | LV_261-635_0_4_load_55 | 36 | 0.024404 | 0.0061162 | 0 | 0 |  | 1 | TRUE | wye
22 | LV_261-635_0_4_load_35 | 37 | 0.029128 | 0.0073002 | 0 | 0 |  | 1 | TRUE | wye
23 | LV_261-635_0_4_load_22 | 38 | 0.0078294 | 0.0019622 | 0 | 0 |  | 1 | TRUE | wye
24 | LV_261-635_0_4_load_28 | 39 | 0.0061971 | 0.0015531 | 0 | 0 |  | 1 | TRUE | wye
25 | LV_261-635_0_4_load_37 | 40 | 0.0026696 | 0.00066907 | 0 | 0 |  | 1 | TRUE | wye
26 | LV_261-635_0_4_load_47 | 41 | 0.0024954 | 0.0006254 | 0 | 0 |  | 1 | TRUE | wye
27 | LV_261-635_0_4_load_39 | 42 | 0.0024623 | 0.00061712 | 0 | 0 |  | 1 | TRUE | wye
28 | LV_261-635_0_4_load_61 | 43 | 0.0017913 | 0.00044894 | 0 | 0 |  | 1 | TRUE | wye
29 | LV_261-635_0_4_load_54 | 44 | 0.0025767 | 0.00064579 | 0 | 0 |  | 1 | TRUE | wye
30 | LV_261-635_0_4_load_49 | 45 | 0.030814 | 0.0077227 | 0 | 0 |  | 1 | TRUE | wye
31 | LV_261-635_0_4_load_24 | 46 | 0.0045492 | 0.0011401 | 0 | 0 |  | 1 | TRUE | wye
32 | LV_261-635_0_4_load_25 | 47 | 0.0041494 | 0.0010399 | 0 | 0 |  | 1 | TRUE | wye
33 | LV_261-635_0_4_load_27 | 49 | 0.008719 | 0.0021852 | 0 | 0 |  | 1 | TRUE | wye
34 | LV_261-635_0_4_load_29 | 50 | 0.0033207 | 0.00083224 | 0 | 0 |  | 1 | TRUE | wye
35 | LV_261-635_0_4_load_48 | 51 | 0.0043914 | 0.0011006 | 0 | 0 |  | 1 | TRUE | wye
36 | LV_261-635_0_4_load_46 | 52 | 0.012487 | 0.0031296 | 0 | 0 |  | 1 | TRUE | wye
37 | LV_261-635_0_4_load_45 | 54 | 0.0071042 | 0.0017805 | 0 | 0 |  | 1 | TRUE | wye
38 | LV_261-635_0_4_load_43 | 55 | 0.0098915 | 0.0024791 | 0 | 0 |  | 1 | TRUE | wye
39 | LV_261-635_0_4_load_50 | 56 | 0.0033438 | 0.00083803 | 0 | 0 |  | 1 | TRUE | wye
40 | LV_261-635_0_4_load_51 | 57 | 0.002724 | 0.00068269 | 0 | 0 |  | 1 | TRUE | wye
41 | LV_261-635_0_4_load_52 | 58 | 0.0025771 | 0.00064588 | 0 | 0 |  | 1 | TRUE | wye
42 | LV_261-635_0_4_load_53 | 59 | 0.0035153 | 0.00088101 | 0 | 0 |  | 1 | TRUE | wye

## ext_grid
| name | bus | vm_pu | va_degree | slack_weight | in_service
0 |  | 49 | 1 | 0 | 1 | TRUE

## line
| name | std_type | from_bus | to_bus | length_km | r_ohm_per_km | x_ohm_per_km | c_nf_per_km | g_us_per_km | max_i_ka | df | parallel | type | in_service
0 | LV_261-635_0_4_line_0 |  | 0 | 1 | 0.042358 | 0.125 | 0.08 | 261 | 0 | 0.364 | 1 | 1 | cs | TRUE
1 | LV_261-635_0_4_line_1 |  | 0 | 2 | 0.02679 | 0.125 | 0.08 | 261 | 0 | 0.364 | 1 | 1 | cs | TRUE
2 | LV_261-635_0_4_line_2 |  | 1 | 3 | 0.026871 | 0.125 | 0.08 | 261 | 0 | 0.364 | 1 | 1 | cs | TRUE
3 | LV_261-635_0_4_line_3 |  | 2 | 4 | 0.019997 | 0.125 | 0.08 | 261 | 0 | 0.364 | 1 | 1 | cs | TRUE
4 | LV_261-635_0_4_line_4 |  | 2 | 5 | 0.020307 | 0.125 | 0.08 | 261 | 0 | 0.364 | 1 | 1 | cs | TRUE
5 | LV_261-635_0_4_line_5 |  | 2 | 6 | 0.045837 | 0.125 | 0.08 | 261 | 0 | 0.364 | 1 | 1 | cs | TRUE
6 | LV_261-635_0_4_line_6 |  | 3 | 7 | 0.012512 | 0.125 | 0.08 | 261 | 0 | 0.364 | 1 | 2 | cs | TRUE
7 | LV_261-635_0_4_line_7 |  | 3 | 8 | 0.013727 | 0.125 | 0.08 | 261 | 0 | 0.364 | 1 | 1 | cs | TRUE
8 | LV_261-635_0_4_line_8 |  | 4 | 9 | 0.020091 | 0.125 | 0.08 | 261 | 0 | 0.364 | 1 | 1 | cs | TRUE
9 | LV_261-635_0_4_line_9 |  | 6 | 18 | 0.023259 | 0.125 | 0.08 | 261 | 0 | 0.364 | 1 | 1 | cs | TRUE
10 | LV_261-635_0_4_line_10 |  | 6 | 19 | 0.015332 | 0.125 | 0.08 | 261 | 0 | 0.364 | 1 | 1 | cs | TRUE
11 | LV_261-635_0_4_line_11 |  | 6 | 13 | 0.0073034 | 0.125 | 0.08 | 261 | 0 | 0.364 | 1 | 1 | cs | TRUE
12 | LV_261-635_0_4_line_12 |  | 7 | 10 | 0.0083688 | 0.125 | 0.08 | 261 | 0 | 0.364 | 1 | 2 | cs | TRUE
13 | LV_261-635_0_4_line_13 |  | 8 | 11 | 0.039422 | 0.125 | 0.08 | 261 | 0 | 0.364 | 1 | 1 | cs | TRUE
14 | LV_261-635_0_4_line_14 |  | 8 | 12 | 0.037913 | 0.125 | 0.08 | 261 | 0 | 0.364 | 1 | 1 | cs | TRUE
15 | LV_261-635_0_4_line_15 |  | 9 | 37 | 0.0035539 | 0.125 | 0.08 | 261 | 0 | 0.364 | 1 | 1 | cs | TRUE
16 | LV_261-635_0_4_line_16 |  | 10 | 16 | 0.019365 | 0.125 | 0.08 | 261 | 0 | 0.364 | 1 | 2 | cs | TRUE
17 | LV_261-635_0_4_line_17 |  | 11 | 15 | 0.020183 | 0.125 | 0.08 | 261 | 0 | 0.364 | 1 | 1 | cs | TRUE
18 | LV_261-635_0_4_line_18 |  | 12 | 38 | 0.017196 | 0.125 | 0.08 | 261 | 0 | 0.364 | 1 | 1 | cs | TRUE
19 | LV_261-635_0_4_line_19 |  | 13 | 14 | 0.039829 | 0.125 | 0.08 | 261 | 0 | 0.364 | 1 | 1 | cs | TRUE
20 | LV_261-635_0_4_line_20 |  | 16 | 17 | 0.020782 | 0.125 | 0.08 | 261 | 0 | 0.364 | 1 | 2 | cs | TRUE
21 | LV_261-635_0_4_line_21 |  | 17 | 39 | 0.020931 | 0.125 | 0.08 | 261 | 0 | 0.364 | 1 | 2 | cs | TRUE
22 | LV_261-635_0_4_line_22 |  | 20 | 21 | 0.019633 | 0.125 | 0.08 | 261 | 0 | 0.364 | 1 | 1 | cs | TRUE
23 | LV_261-635_0_4_line_23 |  | 20 | 22 | 0.016232 | 0.125 | 0.08 | 261 | 0 | 0.364 | 1 | 1 | cs | TRUE
24 | LV_261-635_0_4_line_24 |  | 21 | 23 | 0.011225 | 0.125 | 0.08 | 261 | 0 | 0.364 | 1 | 1 | cs | TRUE
25 | LV_261-635_0_4_line_25 |  | 21 | 24 | 0.020952 | 0.125 | 0.08 | 261 | 0 | 0.364 | 1 | 1 | cs | TRUE
26 | LV_261-635_0_4_line_26 |  | 22 | 40 | 0.028881 | 0.125 | 0.08 | 261 | 0 | 0.364 | 1 | 1 | cs | TRUE
27 | LV_261-635_0_4_line_27 |  | 23 | 41 | 0.020282 | 0.125 | 0.08 | 261 | 0 | 0.364 | 1 | 1 | cs | TRUE
28 | LV_261-635_0_4_line_28 |  | 25 | 26 | 0.017598 | 0.125 | 0.08 | 261 | 0 | 0.364 | 1 | 1 | cs | TRUE
29 | LV_261-635_0_4_line_29 |  | 25 | 27 | 0.028609 | 0.125 | 0.08 | 261 | 0 | 0.364 | 1 | 1 | cs | TRUE
30 | LV_261-635_0_4_line_30 |  | 25 | 28 | 0.0078857 | 0.125 | 0.08 | 261 | 0 | 0.364 | 1 | 1 | cs | TRUE
31 | LV_261-635_0_4_line_31 |  | 26 | 29 | 0.012751 | 0.125 | 0.08 | 261 | 0 | 0.364 | 1 | 1 | cs | TRUE
32 | LV_261-635_0_4_line_32 |  | 27 | 42 | 0.020149 | 0.125 | 0.08 | 261 | 0 | 0.364 | 1 | 1 | cs | TRUE
33 | LV_261-635_0_4_line_33 |  | 28 | 33 | 0.020658 | 0.125 | 0.08 | 261 | 0 | 0.364 | 1 | 1 | cs | TRUE
34 | LV_261-635_0_4_line_34 |  | 29 | 43 | 0.01809 | 0.125 | 0.08 | 261 | 0 | 0.364 | 1 | 1 | cs | TRUE
35 | LV_261-635_0_4_line_35 |  | 30 | 31 | 0.02943 | 0.125 | 0.08 | 261 | 0 | 0.364 | 1 | 1 | cs | TRUE
36 | LV_261-635_0_4_line_36 |  | 30 | 32 | 0.011313 | 0.125 | 0.08 | 261 | 0 | 0.364 | 1 | 1 | cs | TRUE
37 | LV_261-635_0_4_line_37 |  | 30 | 33 | 0.012259 | 0.125 | 0.08 | 261 | 0 | 0.364 | 1 | 1 | cs | TRUE
38 | LV_261-635_0_4_line_38 |  | 31 | 35 | 0.021399 | 0.125 | 0.08 | 261 | 0 | 0.364 | 1 | 1 | cs | TRUE
39 | LV_261-635_0_4_line_39 |  | 32 | 44 | 0.02164 | 0.125 | 0.08 | 261 | 0 | 0.364 | 1 | 1 | cs | TRUE
40 | LV_261-635_0_4_line_40 |  | 34 | 35 | 0.012519 | 0.125 | 0.08 | 261 | 0 | 0.364 | 1 | 1 | cs | TRUE
41 | LV_261-635_0_4_line_41 |  | 34 | 36 | 0.01362 | 0.125 | 0.08 | 261 | 0 | 0.364 | 1 | 1 | cs | TRUE
42 | LV_261-635_0_4_line_42 |  | 36 | 45 | 0.030538 | 0.125 | 0.08 | 261 | 0 | 0.364 | 1 | 1 | cs | TRUE
43 | LV_261-635_0_4_line_43 |  | 39 | 48 | 0.01527 | 0.125 | 0.08 | 261 | 0 | 0.364 | 1 | 2 | cs | TRUE
44 | LV_261-635_0_4_line_44 |  | 40 | 42 | 0.020427 | 0.125 | 0.08 | 261 | 0 | 0.364 | 1 | 1 | cs | TRUE
45 | LV_261-635_0_4_line_45 |  | 41 | 54 | 0.020051 | 0.125 | 0.08 | 261 | 0 | 0.364 | 1 | 1 | cs | TRUE
46 | LV_261-635_0_4_line_46 |  | 44 | 58 | 0.0012464 | 0.125 | 0.08 | 261 | 0 | 0.364 | 1 | 1 | cs | TRUE
47 | LV_261-635_0_4_line_47 |  | 45 | 51 | 0.0004051 | 0.125 | 0.08 | 261 | 0 | 0.364 | 1 | 2 | cs | TRUE
48 | LV_261-635_0_4_line_48 |  | 46 | 47 | 0.03118 | 0.125 | 0.08 | 261 | 0 | 0.364 | 1 | 2 | cs | TRUE
49 | LV_261-635_0_4_line_49 |  | 46 | 48 | 0.012661 | 0.125 | 0.08 | 261 | 0 | 0.364 | 1 | 2 | cs | TRUE
50 | LV_261-635_0_4_line_50 |  | 47 | 49 | 0.011484 | 0.125 | 0.08 | 261 | 0 | 0.364 | 1 | 2 | cs | TRUE
51 | LV_261-635_0_4_line_51 |  | 48 | 50 | 0.013591 | 0.125 | 0.08 | 261 | 0 | 0.364 | 1 | 1 | cs | TRUE
52 | LV_261-635_0_4_line_52 |  | 49 | 51 | 0.028434 | 0.125 | 0.08 | 261 | 0 | 0.364 | 1 | 2 | cs | TRUE
53 | LV_261-635_0_4_line_53 |  | 50 | 52 | 0.010568 | 0.125 | 0.08 | 261 | 0 | 0.364 | 1 | 1 | cs | TRUE
54 | LV_261-635_0_4_line_54 |  | 53 | 54 | 0.042028 | 0.125 | 0.08 | 261 | 0 | 0.364 | 1 | 1 | cs | TRUE
55 | LV_261-635_0_4_line_55 |  | 53 | 55 | 0.015156 | 0.125 | 0.08 | 261 | 0 | 0.364 | 1 | 1 | cs | TRUE
56 | LV_261-635_0_4_line_56 |  | 56 | 57 | 0.00017293 | 0.125 | 0.08 | 261 | 0 | 0.364 | 1 | 1 | cs | TRUE
57 | LV_261-635_0_4_line_57 |  | 56 | 58 | 0.020019 | 0.125 | 0.08 | 261 | 0 | 0.364 | 1 | 1 | cs | TRUE
58 | LV_261-635_0_4_line_58 |  | 57 | 59 | 0.0061189 | 0.125 | 0.08 | 261 | 0 | 0.364 | 1 | 1 | cs | TRUE

## trafo
| name | std_type | hv_bus | lv_bus | sn_mva | vn_hv_kv | vn_lv_kv | vk_percent | vkr_percent | pfe_kw | i0_percent | shift_degree | tap_side | tap_neutral | tap_min | tap_max | tap_step_percent | tap_step_degree | tap_pos | tap_phase_shifter | parallel | df | in_service
0 | LV_261-635_0_4_trafo_27 | 0.63 MVA 20/0.4 kV | 60 | 49 | 0.63 | 20 | 0.4 | 6 | 1.206 | 1.65 | 0.2619 | 150 | hv | 0 | -2 | 2 | 2.5 | 0 | 0 | FALSE | 1 | 1 | TRUE

## line_geodata
| x0 | y0 | x1 | y1 | x2 | y2 | x3 | y3 | x4 | y4 | x5 | y5 | x6 | y6
0 | 2678970.0789 | 1248664.3047 | 2678969.469 | 1248661.4168 | 2678963.3837 | 1248636.373 | 2678960.3718 | 1248623.0761
1 | 2678978.2744 | 1248689.7547 | 2678971.5788 | 1248671.4077 | 2678970.0789 | 1248664.3047
2 | 2678953.9626 | 1248596.9855 | 2678955.3627 | 1248602.4303 | 2678957.4496 | 1248610.1749 | 2678960.3718 | 1248623.0761
3 | 2678978.2744 | 1248689.7547 | 2678983.193 | 1248701.4732 | 2678986.0226 | 1248708.1896
4 | 2678997.3617 | 1248682.6705 | 2678978.2744 | 1248689.7547
5 | 2678941.2089 | 1248704.572 | 2678942.4839 | 1248707.5022 | 2678974.0497 | 1248694.5242 | 2678973.1137 | 1248691.6652 | 2678978.2744 | 1248689.7547
6 | 2678959.8775 | 1248586.6567 | 2678957.4084 | 1248588.325 | 2678954.938 | 1248591.7947 | 2678953.9626 | 1248596.9855
7 | 2678942.2375 | 1248604.1235 | 2678948.3131 | 1248600.435 | 2678953.9626 | 1248596.9855
8 | 2678993.823 | 1248726.7047 | 2678986.0226 | 1248708.1896
9 | 2678941.2089 | 1248704.572 | 2678919.8438 | 1248713.7644
10 | 2678941.2089 | 1248704.572 | 2678955.3119 | 1248698.5569
11 | 2678941.2089 | 1248704.572 | 2678942.4839 | 1248707.5022 | 2678944.1177 | 1248711.2711
12 | 2678959.8775 | 1248586.6567 | 2678964.2344 | 1248585.0024 | 2678967.6698 | 1248583.606
13 | 2678942.2375 | 1248604.1235 | 2678937.9439 | 1248601.0307 | 2678930.2202 | 1248601.4504 | 2678921.8667 | 1248604.3636 | 2678906.1896 | 1248612.2496
14 | 2678942.2375 | 1248604.1235 | 2678948.7576 | 1248623.7579 | 2678951.868 | 1248633.462 | 2678953.3601 | 1248640.3356
15 | 2678993.823 | 1248726.7047 | 2678995.2028 | 1248729.9799
16 | 2678985.609 | 1248576.3141 | 2678967.6698 | 1248583.606
17 | 2678906.1896 | 1248612.2496 | 2678906.9415 | 1248613.6273 | 2678911.3132 | 1248631.72
18 | 2678953.3601 | 1248640.3356 | 2678956.6779 | 1248655.62 | 2678957.097 | 1248657.1185
19 | 2678944.1177 | 1248711.2711 | 2678964.0365 | 1248702.9859 | 2678966.6235 | 1248702.6645 | 2678969.7043 | 1248703.2615 | 2678972.269 | 1248704.6078 | 2678976.0972 | 1248713.4273
20 | 2678985.609 | 1248576.3141 | 2678993.9369 | 1248595.3544
21 | 2679002.754 | 1248614.3272 | 2678999.2475 | 1248607.4963 | 2678993.9369 | 1248595.3544
22 | 2679121.7788 | 1248598.3789 | 2679131.6184 | 1248591.6386 | 2679136.3363 | 1248588.3992 | 2679137.234 | 1248590.168
23 | 2679137.234 | 1248590.168 | 2679146.1198 | 1248603.7515
24 | 2679121.7788 | 1248598.3789 | 2679112.1258 | 1248604.1543
25 | 2679121.7788 | 1248598.3789 | 2679113.8775 | 1248589.4781 | 2679108.7995 | 1248581.9873
26 | 2679158.9599 | 1248629.4955 | 2679154.835 | 1248618.6349 | 2679150.1633 | 1248609.9328 | 2679146.1198 | 1248603.7515
27 | 2679112.1258 | 1248604.1543 | 2679115.1388 | 1248610.955 | 2679115.9615 | 1248618.3492 | 2679115.9799 | 1248623.7534 | 2679115.9799 | 1248623.7534
28 | 2679173.1952 | 1248695.3916 | 2679174.6586 | 1248700.6038 | 2679176.3443 | 1248706.6975 | 2679178.1473 | 1248708.534 | 2679179.6336 | 1248711.4671
29 | 2679173.1952 | 1248695.3916 | 2679174.5807 | 1248694.565 | 2679175.5621 | 1248691.765 | 2679174.5098 | 1248687.4367 | 2679171.9928 | 1248674.0377 | 2679170.8499 | 1248668.2076
30 | 2679173.1952 | 1248695.3916 | 2679170.9115 | 1248696.751 | 2679166.1052 | 1248698.8082
31 | 2679179.6336 | 1248711.4671 | 2679181.2625 | 1248718.4161 | 2679182.4632 | 1248723.8996
32 | 2679165.9914 | 1248648.6685 | 2679167.2926 | 1248652.7817 | 2679169.886 | 1248663.2906 | 2679170.8499 | 1248668.2076
33 | 2679147.1141 | 1248706.9368 | 2679166.1052 | 1248698.8082
34 | 2679186.3326 | 1248741.5711 | 2679182.4632 | 1248723.8996
35 | 2679135.8442 | 1248711.7605 | 2679108.7195 | 1248723.1791
36 | 2679135.8442 | 1248711.7605 | 2679131.5434 | 1248701.2974
37 | 2679135.8442 | 1248711.7605 | 2679147.1141 | 1248706.9368
38 | 2679108.7195 | 1248723.1791 | 2679088.9967 | 1248731.4819
39 | 2679125.3534 | 1248680.6226 | 2679128.6105 | 1248694.1622 | 2679131.5434 | 1248701.2974
40 | 2679077.4651 | 1248736.3552 | 2679084.7181 | 1248733.283 | 2679088.9967 | 1248731.4819
41 | 2679077.4651 | 1248736.3552 | 2679072.0005 | 1248723.8799
42 | 2679058.8421 | 1248696.3549 | 2679064.2078 | 1248706.0896 | 2679072.0005 | 1248723.8799
43 | 2679011.1453 | 1248627.058 | 2679004.1498 | 1248617.0463 | 2679002.754 | 1248614.3272
44 | 2679158.9599 | 1248629.4955 | 2679164.742 | 1248644.7195 | 2679165.9914 | 1248648.6685
45 | 2679096.7038 | 1248629.2749 | 2679115.9799 | 1248623.7534
46 | 2679125.3534 | 1248680.6226 | 2679125.0619 | 1248679.4107
47 | 2679058.8421 | 1248696.3549 | 2679058.6466 | 1248696.0001
48 | 2679036.3436 | 1248662.934 | 2679018.4224 | 1248637.4187
49 | 2679011.1453 | 1248627.058 | 2679018.4224 | 1248637.4187
50 | 2679036.3436 | 1248662.934 | 2679042.9443 | 1248672.3317
51 | 2679011.1453 | 1248627.058 | 2679023.0311 | 1248620.467
52 | 2679042.9443 | 1248672.3317 | 2679055.2861 | 1248689.9033 | 2679058.6466 | 1248696.0001
53 | 2679032.2733 | 1248615.3421 | 2679023.0311 | 1248620.467
54 | 2679067.712 | 1248613.2686 | 2679077.0086 | 1248632.4955 | 2679080.2966 | 1248633.9737 | 2679080.8576 | 1248633.8144 | 2679089.1283 | 1248631.4452 | 2679091.1297 | 1248630.8715 | 2679096.7038 | 1248629.2749
55 | 2679067.712 | 1248613.2686 | 2679064.8282 | 1248607.5259 | 2679072.4373 | 1248603.2465
56 | 2679117.1861 | 1248661.9463 | 2679117.2277 | 1248662.1141
57 | 2679117.2277 | 1248662.1141 | 2679118.7679 | 1248668.3342 | 2679123.1014 | 1248671.2609 | 2679125.0619 | 1248679.4107
58 | 2679115.7154 | 1248656.0067 | 2679117.1861 | 1248661.9463

## bus_geodata
| x | y | coords
0 | 2678970.0789 | 1248664.3047
1 | 2678960.3718 | 1248623.0761
2 | 2678978.2744 | 1248689.7547
3 | 2678953.9626 | 1248596.9855
4 | 2678986.0226 | 1248708.1896
5 | 2678997.3617 | 1248682.6705
6 | 2678941.2089 | 1248704.572
7 | 2678959.8775 | 1248586.6567
8 | 2678942.2375 | 1248604.1235
9 | 2678993.823 | 1248726.7047
10 | 2678967.6698 | 1248583.606
11 | 2678906.1896 | 1248612.2496
12 | 2678953.3601 | 1248640.3356
13 | 2678944.1177 | 1248711.2711
14 | 2678976.0972 | 1248713.4273
15 | 2678911.3132 | 1248631.72
16 | 2678985.609 | 1248576.3141
17 | 2678993.9369 | 1248595.3544
18 | 2678919.8438 | 1248713.7644
19 | 2678955.3118 | 1248698.5569
20 | 2679137.234 | 1248590.168
21 | 2679121.7788 | 1248598.3789
22 | 2679146.1198 | 1248603.7515
23 | 2679112.1258 | 1248604.1543
24 | 2679108.7995 | 1248581.9873
25 | 2679173.1952 | 1248695.3916
26 | 2679179.6336 | 1248711.4671
27 | 2679170.8499 | 1248668.2076
28 | 2679166.1052 | 1248698.8082
29 | 2679182.4632 | 1248723.8996
30 | 2679135.8442 | 1248711.7605
31 | 2679108.7195 | 1248723.1791
32 | 2679131.5434 | 1248701.2974
33 | 2679147.1141 | 1248706.9368
34 | 2679077.4651 | 1248736.3552
35 | 2679088.9967 | 1248731.4819
36 | 2679072.0005 | 1248723.8799
37 | 2678995.2028 | 1248729.9799
38 | 2678957.097 | 1248657.1185
39 | 2679002.754 | 1248614.3272
40 | 2679158.9599 | 1248629.4955
41 | 2679115.9799 | 1248623.7534
42 | 2679165.9914 | 1248648.6685
43 | 2679186.3326 | 1248741.5711
44 | 2679125.3534 | 1248680.6226
45 | 2679058.8421 | 1248696.3549
46 | 2679018.4224 | 1248637.4187
47 | 2679036.3436 | 1248662.934
48 | 2679011.1453 | 1248627.058
49 | 2679042.9443 | 1248672.3317
50 | 2679023.0311 | 1248620.467
51 | 2679058.6466 | 1248696.0001
52 | 2679032.2733 | 1248615.3421
53 | 2679067.712 | 1248613.2686
54 | 2679096.7038 | 1248629.2749
55 | 2679072.4373 | 1248603.2465
56 | 2679117.2277 | 1248662.1141
57 | 2679117.1861 | 1248661.9463
58 | 2679125.0619 | 1248679.4107
59 | 2679115.7154 | 1248656.0067
60 | 2679011.1453 | 1248627.058

## line_std_types
| c_nf_per_km | r_ohm_per_km | x_ohm_per_km | max_i_ka | type | q_mm2 | alpha | voltage_rating
NAYY 4x50 SE | 210 | 0.642 | 0.083 | 0.142 | cs | 50 | 0.00403 | LV
NAYY 4x120 SE | 264 | 0.225 | 0.08 | 0.242 | cs | 120 | 0.00403 | LV
NAYY 4x150 SE | 261 | 0.208 | 0.08 | 0.27 | cs | 150 | 0.00403 | LV
NA2XS2Y 1x95 RM/25 12/20 kV | 216 | 0.313 | 0.132 | 0.252 | cs | 95 | 0.00403 | MV
NA2XS2Y 1x185 RM/25 12/20 kV | 273 | 0.161 | 0.117 | 0.362 | cs | 185 | 0.00403 | MV
NA2XS2Y 1x240 RM/25 12/20 kV | 304 | 0.122 | 0.112 | 0.421 | cs | 240 | 0.00403 | MV
NA2XS2Y 1x95 RM/25 6/10 kV | 315 | 0.313 | 0.123 | 0.249 | cs | 95 | 0.00403 | MV
NA2XS2Y 1x185 RM/25 6/10 kV | 406 | 0.161 | 0.11 | 0.358 | cs | 185 | 0.00403 | MV
NA2XS2Y 1x240 RM/25 6/10 kV | 456 | 0.122 | 0.105 | 0.416 | cs | 240 | 0.00403 | MV
NA2XS2Y 1x150 RM/25 12/20 kV | 250 | 0.206 | 0.116 | 0.319 | cs | 150 | 0.00403 | MV
NA2XS2Y 1x120 RM/25 12/20 kV | 230 | 0.253 | 0.119 | 0.283 | cs | 120 | 0.00403 | MV
NA2XS2Y 1x70 RM/25 12/20 kV | 190 | 0.443 | 0.132 | 0.22 | cs | 70 | 0.00403 | MV
NA2XS2Y 1x150 RM/25 6/10 kV | 360 | 0.206 | 0.11 | 0.315 | cs | 150 | 0.00403 | MV
NA2XS2Y 1x120 RM/25 6/10 kV | 340 | 0.253 | 0.113 | 0.28 | cs | 120 | 0.00403 | MV
NA2XS2Y 1x70 RM/25 6/10 kV | 280 | 0.443 | 0.123 | 0.217 | cs | 70 | 0.00403 | MV
N2XS(FL)2Y 1x120 RM/35 64/110 kV | 112 | 0.153 | 0.166 | 0.366 | cs | 120 | 0.00393 | HV
N2XS(FL)2Y 1x185 RM/35 64/110 kV | 125 | 0.099 | 0.156 | 0.457 | cs | 185 | 0.00393 | HV
N2XS(FL)2Y 1x240 RM/35 64/110 kV | 135 | 0.075 | 0.149 | 0.526 | cs | 240 | 0.00393 | HV
N2XS(FL)2Y 1x300 RM/35 64/110 kV | 144 | 0.06 | 0.144 | 0.588 | cs | 300 | 0.00393 | HV
15-AL1/3-ST1A 0.4 | 11 | 1.8769 | 0.35 | 0.105 | ol | 16 | 0.00403 | LV
24-AL1/4-ST1A 0.4 | 11.25 | 1.2012 | 0.335 | 0.14 | ol | 24 | 0.00403 | LV
48-AL1/8-ST1A 0.4 | 12.2 | 0.5939 | 0.3 | 0.21 | ol | 48 | 0.00403 | LV
94-AL1/15-ST1A 0.4 | 13.2 | 0.306 | 0.29 | 0.35 | ol | 94 | 0.00403 | LV
34-AL1/6-ST1A 10.0 | 9.7 | 0.8342 | 0.36 | 0.17 | ol | 34 | 0.00403 | MV
48-AL1/8-ST1A 10.0 | 10.1 | 0.5939 | 0.35 | 0.21 | ol | 48 | 0.00403 | MV
70-AL1/11-ST1A 10.0 | 10.4 | 0.4132 | 0.339 | 0.29 | ol | 70 | 0.00403 | MV
94-AL1/15-ST1A 10.0 | 10.75 | 0.306 | 0.33 | 0.35 | ol | 94 | 0.00403 | MV
122-AL1/20-ST1A 10.0 | 11.1 | 0.2376 | 0.323 | 0.41 | ol | 122 | 0.00403 | MV
149-AL1/24-ST1A 10.0 | 11.25 | 0.194 | 0.315 | 0.47 | ol | 149 | 0.00403 | MV
34-AL1/6-ST1A 20.0 | 9.15 | 0.8342 | 0.382 | 0.17 | ol | 34 | 0.00403 | MV
48-AL1/8-ST1A 20.0 | 9.5 | 0.5939 | 0.372 | 0.21 | ol | 48 | 0.00403 | MV
70-AL1/11-ST1A 20.0 | 9.7 | 0.4132 | 0.36 | 0.29 | ol | 70 | 0.00403 | MV
94-AL1/15-ST1A 20.0 | 10 | 0.306 | 0.35 | 0.35 | ol | 94 | 0.00403 | MV
122-AL1/20-ST1A 20.0 | 10.3 | 0.2376 | 0.344 | 0.41 | ol | 122 | 0.00403 | MV
149-AL1/24-ST1A 20.0 | 10.5 | 0.194 | 0.337 | 0.47 | ol | 149 | 0.00403 | MV
184-AL1/30-ST1A 20.0 | 10.75 | 0.1571 | 0.33 | 0.535 | ol | 184 | 0.00403 | MV
243-AL1/39-ST1A 20.0 | 11 | 0.1188 | 0.32 | 0.645 | ol | 243 | 0.00403 | MV
48-AL1/8-ST1A 110.0 | 8 | 0.5939 | 0.46 | 0.21 | ol | 48 | 0.00403 | HV
70-AL1/11-ST1A 110.0 | 8.4 | 0.4132 | 0.45 | 0.29 | ol | 70 | 0.00403 | HV
94-AL1/15-ST1A 110.0 | 8.65 | 0.306 | 0.44 | 0.35 | ol | 94 | 0.00403 | HV
122-AL1/20-ST1A 110.0 | 8.5 | 0.2376 | 0.43 | 0.41 | ol | 122 | 0.00403 | HV
149-AL1/24-ST1A 110.0 | 8.75 | 0.194 | 0.41 | 0.47 | ol | 149 | 0.00403 | HV
184-AL1/30-ST1A 110.0 | 8.8 | 0.1571 | 0.4 | 0.535 | ol | 184 | 0.00403 | HV
243-AL1/39-ST1A 110.0 | 9 | 0.1188 | 0.39 | 0.645 | ol | 243 | 0.00403 | HV
305-AL1/39-ST1A 110.0 | 9.2 | 0.0949 | 0.38 | 0.74 | ol | 305 | 0.00403 | HV
490-AL1/64-ST1A 110.0 | 9.75 | 0.059 | 0.37 | 0.96 | ol | 490 | 0.00403 | HV
679-AL1/86-ST1A 110.0 | 9.95 | 0.042 | 0.36 | 1.15 | ol | 679 | 0.00403 | HV
490-AL1/64-ST1A 220.0 | 10 | 0.059 | 0.285 | 0.96 | ol | 490 | 0.00403 | HV
679-AL1/86-ST1A 220.0 | 11.7 | 0.042 | 0.275 | 1.15 | ol | 679 | 0.00403 | HV
490-AL1/64-ST1A 380.0 | 11 | 0.059 | 0.253 | 0.96 | ol | 490 | 0.00403 | HV
679-AL1/86-ST1A 380.0 | 14.6 | 0.042 | 0.25 | 1.15 | ol | 679 | 0.00403 | HV

## trafo_std_types
| i0_percent | pfe_kw | vkr_percent | sn_mva | vn_lv_kv | vn_hv_kv | vk_percent | shift_degree | vector_group | tap_side | tap_neutral | tap_min | tap_max | tap_step_degree | tap_step_percent | tap_phase_shifter
160 MVA 380/110 kV | 0.06 | 60 | 0.25 | 160 | 110 | 380 | 12.2 | 0 | Yy0 | hv | 0 | -9 | 9 | 0 | 1.5 | FALSE
100 MVA 220/110 kV | 0.06 | 55 | 0.26 | 100 | 110 | 220 | 12 | 0 | Yy0 | hv | 0 | -9 | 9 | 0 | 1.5 | FALSE
63 MVA 110/20 kV | 0.04 | 22 | 0.32 | 63 | 20 | 110 | 18 | 150 | YNd5 | hv | 0 | -9 | 9 | 0 | 1.5 | FALSE
40 MVA 110/20 kV | 0.05 | 18 | 0.34 | 40 | 20 | 110 | 16.2 | 150 | YNd5 | hv | 0 | -9 | 9 | 0 | 1.5 | FALSE
25 MVA 110/20 kV | 0.07 | 14 | 0.41 | 25 | 20 | 110 | 12 | 150 | YNd5 | hv | 0 | -9 | 9 | 0 | 1.5 | FALSE
63 MVA 110/10 kV | 0.04 | 22 | 0.32 | 63 | 10 | 110 | 18 | 150 | YNd5 | hv | 0 | -9 | 9 | 0 | 1.5 | FALSE
40 MVA 110/10 kV | 0.05 | 18 | 0.34 | 40 | 10 | 110 | 16.2 | 150 | YNd5 | hv | 0 | -9 | 9 | 0 | 1.5 | FALSE
25 MVA 110/10 kV | 0.07 | 14 | 0.41 | 25 | 10 | 110 | 12 | 150 | YNd5 | hv | 0 | -9 | 9 | 0 | 1.5 | FALSE
0.25 MVA 20/0.4 kV | 0.32 | 0.8 | 1.44 | 0.25 | 0.4 | 20 | 6 | 150 | Yzn5 | hv | 0 | -2 | 2 | 0 | 2.5 | FALSE
0.4 MVA 20/0.4 kV | 0.3375 | 1.35 | 1.425 | 0.4 | 0.4 | 20 | 6 | 150 | Dyn5 | hv | 0 | -2 | 2 | 0 | 2.5 | FALSE
0.63 MVA 20/0.4 kV | 0.2619 | 1.65 | 1.206 | 0.63 | 0.4 | 20 | 6 | 150 | Dyn5 | hv | 0 | -2 | 2 | 0 | 2.5 | FALSE
0.25 MVA 10/0.4 kV | 0.24 | 0.6 | 1.2 | 0.25 | 0.4 | 10 | 4 | 150 | Dyn5 | hv | 0 | -2 | 2 | 0 | 2.5 | FALSE
0.4 MVA 10/0.4 kV | 0.2375 | 0.95 | 1.325 | 0.4 | 0.4 | 10 | 4 | 150 | Dyn5 | hv | 0 | -2 | 2 | 0 | 2.5 | FALSE
0.63 MVA 10/0.4 kV | 0.1873 | 1.18 | 1.0794 | 0.63 | 0.4 | 10 | 4 | 150 | Dyn5 | hv | 0 | -2 | 2 | 0 | 2.5 | FALSE

## trafo3w_std_types
| sn_hv_mva | sn_mv_mva | sn_lv_mva | vn_hv_kv | vn_mv_kv | vn_lv_kv | vk_hv_percent | vk_mv_percent | vk_lv_percent | vkr_hv_percent | vkr_mv_percent | vkr_lv_percent | pfe_kw | i0_percent | shift_mv_degree | shift_lv_degree | vector_group | tap_side | tap_neutral | tap_min | tap_max | tap_step_percent
63/25/38 MVA 110/20/10 kV | 63 | 25 | 38 | 110 | 20 | 10 | 10.4 | 10.4 | 10.4 | 0.28 | 0.32 | 0.35 | 35 | 0.89 | 0 | 0 | YN0yn0yn0 | hv | 0 | -10 | 10 | 1.2
63/25/38 MVA 110/10/10 kV | 63 | 25 | 38 | 110 | 10 | 10 | 10.4 | 10.4 | 10.4 | 0.28 | 0.32 | 0.35 | 35 | 0.89 | 0 | 0 | YN0yn0yn0 | hv | 0 | -10 | 10 | 1.2

## fuse_std_types
| fuse_type | i_rated_a | t_avg | t_min | t_total | x_avg | x_min | x_total
HV 100A | HV 100A | 100 | 0 | [10.0, 3.64, 0.854, 0.281, 0.1, 0.0531, 0.022, 0.01] | [10.0, 4.267, 1.21, 0.403, 0.1, 0.058, 0.022, 0.01] | 0 | [300.0, 350.0, 450.0, 550.0, 700.0, 850.0, 1200.0, 1752.0] | [600.0, 700.0, 900.0, 1150.0, 1665.0, 2000.0, 3000.0, 4313.0]
HV 10A | HV 10A | 10 | 0 | [10.0, 1675.0, 0.344, 0.156, 0.1, 0.0417, 0.0171, 0.01] | [10.0, 1.3, 0.3, 0.155, 0.1, 0.0555, 0.023, 0.01] | 0 | [30.0, 32.0, 35.0, 37.0, 39.0, 50.0, 70.0, 88.0] | [60.0, 70.0, 80.0, 87.0, 94.0, 110.0, 150.0, 216.0]
HV 125A | HV 125A | 125 | 0 | [10.0, 1.82, 0.344, 0.1, 0.0467, 0.0269, 0.01] | [10.0, 2.478, 0.426, 0.1, 0.0427, 0.0211, 0.01] | 0 | [375.0, 500.0, 700.0, 925.0, 1200.0, 1500.0, 2341.0] | [750.0, 1000.0, 1500.0, 2200.0, 3000.0, 4000.0, 5765.0]
HV 160A | HV 160A | 160 | 0 | [10.0, 4.15, 1.03, 0.198, 0.1, 0.051, 0.0172, 0.01] | [10.0, 2.3, 0.734, 0.274, 0.1, 0.046, 0.0177, 0.01] | 0 | [480.0, 550.0, 700.0, 1000.0, 1260.0, 1600.0, 2500.0, 3227.0] | [960.0, 1300.0, 1700.0, 2200.0, 2996.0, 4000.0, 6000.0, 7946.0]
HV 16A | HV 16A | 16 | 0 | [10.0, 0.352, 0.164, 0.1, 0.0649, 0.0342, 0.01] | [10.0, 2.34, 0.722, 0.181, 0.1, 0.055, 0.0296, 0.01] | 0 | [48.0, 60.0, 65.0, 71.0, 80.0, 100.0, 162.0] | [96.0, 110.0, 125.0, 150.0, 168.0, 200.0, 250.0, 398.0]
HV 200A | HV 200A | 200 | 0 | [10.0, 4.267, 1.21, 0.403, 0.1, 0.058, 0.022, 0.01] | [10.0, 3.73, 1.654, 0.328, 0.1, 0.0531, 0.019, 0.01] | 0 | [600.0, 700.0, 900.0, 1150.0, 1665.0, 2000.0, 3000.0, 4313.0] | [1200.0, 1500.0, 1800.0, 2700.0, 3960.0, 5000.0, 7500.0, 10620.0]
HV 20A | HV 20A | 20 | 0 | [10.0, 1.3, 0.3, 0.155, 0.1, 0.0555, 0.023, 0.01] | [10.0, 1.3, 0.161, 0.1, 0.0611, 0.0399, 0.0141, 0.01] | 0 | [60.0, 70.0, 80.0, 87.0, 94.0, 110.0, 150.0, 216.0] | [120.0, 150.0, 200.0, 223.0, 260.0, 300.0, 450.0, 532.0]
HV 25A | HV 25A | 25 | 0 | [10.0, 2.512, 0.833, 0.299, 0.1, 0.0372, 0.0223, 0.01] | [10.0, 3.125, 0.597, 0.198, 0.1, 0.0378, 0.022, 0.01] | 0 | [75.0, 82.0, 90.0, 100.0, 124.0, 170.0, 200.0, 289.0] | [150.0, 170.0, 210.0, 250.0, 294.0, 400.0, 500.0, 711.0]
HV 31.5A | HV 31.5A | 31.5 | 0 | [10.0, 2.34, 0.722, 0.181, 0.1, 0.055, 0.0296, 0.01] | [10.0, 2.84, 0.368, 0.164, 0.1, 0.0621, 0.0378, 0.0195, 0.01] | 0 | [95.0, 110.0, 125.0, 150.0, 165.0, 200.0, 250.0, 390.0] | [189.0, 220.0, 300.0, 350.0, 393.0, 450.0, 530.0, 700.0, 960.0]
HV 40A | HV 40A | 40 | 0 | [10.0, 1.3, 0.161, 0.1, 0.0611, 0.0399, 0.0141, 0.01] | [10.0, 2.05, 0.369, 0.198, 0.1, 0.051, 0.0298, 0.01] | 0 | [120.0, 150.0, 200.0, 223.0, 260.0, 300.0, 450.0, 532.0] | [240.0, 300.0, 400.0, 450.0, 530.0, 650.0, 800.0, 1311.0]
HV 50A | HV 50A | 50 | 0 | [10.0, 3.215, 0.597, 0.198, 0.1, 0.0378, 0.022, 0.01] | [10.0, 3.64, 0.854, 0.281, 0.1, 0.0531, 0.022, 0.01] | 0 | [150.0, 170.0, 210.0, 250.0, 294.0, 400.0, 500.0, 711.0] | [300.0, 350.0, 450.0, 550.0, 700.0, 850.0, 1200.0, 1752.0]
HV 6.3A | HV 6.3A | 6.3 | 0 | [10.0, 1.39, 0.344, 0.168, 0.1, 0.056, 0.0263, 0.01] | [10.0, 1.711, 0.516, 0.198, 0.1, 0.0634, 0.0303, 0.01] | 0 | [19.0, 19.5, 20.4, 20.8, 22.0, 25.0, 32.0, 48.0] | [38.0, 40.0, 43.0, 48.0, 53.0, 60.0, 75.0, 118.0]
HV 63A | HV 63A | 63 | 0 | [10.0, 2.84, 0.368, 0.164, 0.1, 0.0621, 0.0378, 0.0195, 0.01] | [10.0, 1.82, 0.344, 0.1, 0.0467, 0.0269, 0.01] | 0 | [189.0, 220.0, 300.0, 350.0, 393.0, 450.0, 530.0, 700.0, 961.0] | [378.0, 500.0, 700.0, 934.0, 1200.0, 1500.0, 2366.0]
HV 80A | HV 80A | 80 | 0 | [10.0, 2.05, 0.369, 0.198, 0.1, 0.051, 0.0298, 0.01] | [10.0, 4.15, 1.03, 0.198, 0.1, 0.051, 0.0172, 0.01] | 0 | [240.0, 300.0, 400.0, 450.0, 530.0, 650.0, 800.0, 1311.0] | [480.0, 550.0, 700.0, 1000.0, 1260.0, 1600.0, 2500.0, 3227.0]
Siemens NH-1-100 | Siemens NH-1-100 | 100 | [5400.0, 2000.0, 400.0, 20.0, 1.0, 0.2, 0.012, 0.004] | 0 | 0 | [150.0, 190.0, 250.0, 430.0, 900.0, 1250.0, 2700.0, 3600.0] | 0 | 0
Siemens NH-1-125 | Siemens NH-1-125 | 125 | [4800.0, 120.0, 7.0, 0.1, 0.004] | 0 | 0 | [180.0, 400.0, 740.0, 2000.0, 4250.0] | 0 | 0
Siemens NH-1-16 | Siemens NH-1-16 | 16 | [4000.0, 400.0, 2.0, 0.1, 0.04, 0.01] | 0 | 0 | [26.0, 35.0, 75.0, 150.0, 200.0, 300.0] | 0 | 0
Siemens NH-1-160 | Siemens NH-1-160 | 160 | [4800.0, 120.0, 7.0, 0.1, 0.004] | 0 | 0 | [210.0, 500.0, 900.0, 2300.0, 5000.0] | 0 | 0
Siemens NH-1-25 | Siemens NH-1-25 | 25 | [4000.0, 1000.0, 10.0, 0.2, 0.02, 0.01] | 0 | 0 | [40.0, 50.0, 100.0, 210.0, 400.0, 500.0] | 0 | 0
Siemens NH-1-50 | Siemens NH-1-50 | 50 | [4000.0, 40.0, 4.0, 1.0, 0.02, 0.01] | 0 | 0 | [86.0, 200.0, 300.0, 400.0, 1000.0, 1280.0] | 0 | 0
Siemens NH-1-63 | Siemens NH-1-63 | 63 | [4000.0, 100.0, 10.0, 2.0, 0.04, 0.01] | 0 | 0 | [100.0, 200.0, 300.0, 400.0, 1000.0, 1500.0] | 0 | 0
Siemens NH-1-80 | Siemens NH-1-80 | 80 | [4800.0, 120.0, 7.0, 0.1, 0.01] | 0 | 0 | [150.58, 250.0, 450.0, 1150.0, 2470.0] | 0 | 0
Siemens NH-2-1000 | Siemens NH-2-1000 | 1000 | [4800.0, 120.0, 7.0, 0.1, 0.004] | 0 | 0 | [1900.0, 3500.0, 8400.0, 24000.0, 52000.0] | 0 | 0
Siemens NH-2-200 | Siemens NH-2-200 | 200 | [4800.0, 120.0, 7.0, 0.1, 0.004] | 0 | 0 | [280.0, 650.0, 1200.0, 3000.0, 7000.0] | 0 | 0
Siemens NH-2-224 | Siemens NH-2-224 | 224 | [4800.0, 120.0, 7.0, 0.2, 0.04, 0.004] | 0 | 0 | [400.0, 750.0, 1453.0, 3025.0, 4315.0, 7600.0] | 0 | 0
Siemens NH-2-250 | Siemens NH-2-250 | 250 | [4800.0, 120.0, 7.0, 0.1, 0.004] | 0 | 0 | [450.0, 800.0, 1650.0, 4000.0, 8500.0] | 0 | 0
Siemens NH-2-315 | Siemens NH-2-315 | 315 | [4800.0, 120.0, 7.0, 0.1, 0.004] | 0 | 0 | [550.0, 920.0, 1900.0, 5000.0, 11000.0] | 0 | 0
Siemens NH-2-355 | Siemens NH-2-355 | 355 | [4800.0, 120.0, 6.0, 0.1, 0.004] | 0 | 0 | [650.0, 1116.27, 2350.0, 5840.0, 12790.0] | 0 | 0
Siemens NH-2-400 | Siemens NH-2-400 | 400 | [4800.0, 120.0, 7.0, 0.1, 0.004] | 0 | 0 | [720.0, 1350.0, 2800.0, 6500.0, 15000.0] | 0 | 0
Siemens NH-2-425 | Siemens NH-2-425 | 425 | [4800.0, 120.0, 7.0, 0.1, 0.004] | 0 | 0 | [850.0, 1500.0, 3050.0, 7500.0, 16500.0] | 0 | 0
Siemens NH-2-630 | Siemens NH-2-630 | 630 | [4800.0, 120.0, 7.0, 0.1, 0.004] | 0 | 0 | [1200.0, 2000.0, 4800.0, 12000.0, 26000.0] | 0 | 0

## res_bus
| vm_pu | va_degree | p_mw | q_mvar
0 | 0.97915 | -0.39976 | 0.023044 | 0.0057754
1 | 0.9841 | -0.30349 | 0.0057824 | 0.0014492
2 | 0.97659 | -0.44985 | 0 | 0
3 | 0.98739 | -0.24015 | 0 | 0
4 | 0.97535 | -0.47428 | 0.0049661 | 0.0012446
5 | 0.97654 | -0.45097 | 0.0030042 | 0.00075292
6 | 0.97519 | -0.47739 | 0 | 0
7 | 0.9883 | -0.22261 | 0 | 0
8 | 0.98706 | -0.24643 | 0 | 0
9 | 0.9742 | -0.49705 | 0.032663 | 0.0081861
10 | 0.98891 | -0.21089 | 0.010666 | 0.0026732
11 | 0.98671 | -0.25326 | 0 | 0
12 | 0.98651 | -0.25723 | 0.0080783 | 0.0020246
13 | 0.97512 | -0.47889 | 0 | 0
14 | 0.9747 | -0.48704 | 0.011165 | 0.0027983
15 | 0.98653 | -0.25676 | 0.0096796 | 0.0024259
16 | 0.99041 | -0.182 | 0 | 0
17 | 0.99203 | -0.15109 | 0.0032486 | 0.00081419
18 | 0.97491 | -0.48304 | 0.013249 | 0.0033204
19 | 0.97507 | -0.47976 | 0.0084121 | 0.0021083
20 | 0.98295 | -0.3284 | 0 | 0
21 | 0.9824 | -0.33925 | 0 | 0
22 | 0.98341 | -0.31943 | 0.0051713 | 0.001296
23 | 0.9822 | -0.3432 | 0 | 0
24 | 0.98218 | -0.34347 | 0.011137 | 0.0027912
25 | 0.98703 | -0.24906 | 0 | 0
26 | 0.98696 | -0.25051 | 0 | 0
27 | 0.98586 | -0.27188 | 0.0036026 | 0.00090289
28 | 0.98739 | -0.24212 | 0.0036853 | 0.00092362
29 | 0.9869 | -0.25156 | 0.0028254 | 0.00070812
30 | 0.98902 | -0.2105 | 0 | 0
31 | 0.99096 | -0.17315 | 0.001451 | 0.00036364
32 | 0.98886 | -0.21369 | 0.0011135 | 0.00027907
33 | 0.9884 | -0.22263 | 0.0026523 | 0.00066473
34 | 0.99347 | -0.12474 | 0 | 0
35 | 0.99239 | -0.14554 | 0.021192 | 0.0053112
36 | 0.99465 | -0.10216 | 0.024404 | 0.0061162
37 | 0.9741 | -0.49896 | 0.029128 | 0.0073002
38 | 0.98638 | -0.25964 | 0.0078294 | 0.0019622
39 | 0.99369 | -0.11946 | 0.0061971 | 0.0015531
40 | 0.98437 | -0.30081 | 0.0026696 | 0.00066907
41 | 0.98183 | -0.35035 | 0.0024954 | 0.0006254
42 | 0.98509 | -0.28669 | 0.0024623 | 0.00061712
43 | 0.98687 | -0.25214 | 0.0017913 | 0.00044894
44 | 0.98857 | -0.21938 | 0.0025767 | 0.00064579
45 | 0.99797 | -0.038669 | 0.030814 | 0.0077227
46 | 0.99608 | -0.074135 | 0.0045492 | 0.0011401
47 | 0.99893 | -0.020202 | 0.0041494 | 0.0010399
48 | 0.99495 | -0.095616 | 0 | 0
49 | 1 | 0 | -0.36181 | -0.092172
50 | 0.99475 | -0.0994 | 0.0033207 | 0.00083224
51 | 0.998 | -0.03814 | 0.0043914 | 0.0011006
52 | 0.99463 | -0.10172 | 0.012487 | 0.0031296
53 | 0.98113 | -0.36404 | 0 | 0
54 | 0.98152 | -0.35652 | 0.0071042 | 0.0017805
55 | 0.98099 | -0.36675 | 0.0098915 | 0.0024791
56 | 0.98838 | -0.22307 | 0.0033438 | 0.00083803
57 | 0.98838 | -0.22309 | 0.002724 | 0.00068269
58 | 0.98855 | -0.21965 | 0.0025771 | 0.00064588
59 | 0.98836 | -0.22347 | 0.0035153 | 0.00088101
60 | 0.99998 | 149.9956 | 0 | 0

## res_line
| p_from_mw | q_from_mvar | p_to_mw | q_to_mvar | pl_mw | ql_mvar | i_from_ka | i_to_ka | i_ka | vm_from_pu | va_from_degree | vm_to_pu | va_to_degree | loading_percent
0 | -0.12608 | -0.03177 | 0.12666 | 0.032143 | 0.00058351 | 0.00037291 | 0.19166 | 0.19166 | 0.19166 | 0.97915 | -0.39976 | 0.9841 | -0.30349 | 52.6549
1 | 0.10303 | 0.025994 | -0.10279 | -0.025837 | 0.00024651 | 0.00015743 | 0.15664 | 0.15664 | 0.15664 | 0.97915 | -0.39976 | 0.97659 | -0.44985 | 43.034
2 | -0.13244 | -0.033592 | 0.13285 | 0.03385 | 0.0004047 | 0.00025867 | 0.20041 | 0.20041 | 0.20041 | 0.9841 | -0.30349 | 0.98739 | -0.24015 | 55.0568
3 | 0.066905 | 0.016825 | -0.066827 | -0.016775 | 7.7961e-05 | 4.9645e-05 | 0.10196 | 0.10196 | 0.10196 | 0.97659 | -0.44985 | 0.97535 | -0.47428 | 28.0117
4 | 0.0030043 | 0.00075277 | -0.0030042 | -0.00075292 | 1.5957e-07 | -1.5195e-07 | 0.0045776 | 0.0045777 | 0.0045777 | 0.97659 | -0.44985 | 0.97654 | -0.45097 | 1.2576
5 | 0.032879 | 0.0082591 | -0.032836 | -0.0082321 | 4.315e-05 | 2.7044e-05 | 0.050104 | 0.050104 | 0.050104 | 0.97659 | -0.44985 | 0.97519 | -0.47739 | 13.7648
6 | -0.15846 | -0.040275 | 0.15859 | 0.040361 | 0.00013401 | 8.5445e-05 | 0.239 | 0.239 | 0.239 | 0.98739 | -0.24015 | 0.9883 | -0.22261 | 32.8299
7 | 0.025609 | 0.0064249 | -0.025601 | -0.0064202 | 7.6679e-06 | 4.732e-06 | 0.038595 | 0.038595 | 0.038595 | 0.98739 | -0.24015 | 0.98706 | -0.24643 | 10.6032
8 | 0.061861 | 0.015531 | -0.061794 | -0.015488 | 6.712e-05 | 4.2707e-05 | 0.094386 | 0.094386 | 0.094386 | 0.97535 | -0.47428 | 0.9742 | -0.49705 | 25.9303
9 | 0.013252 | 0.0033224 | -0.013249 | -0.0033204 | 3.5665e-06 | 1.9925e-06 | 0.020222 | 0.020222 | 0.020222 | 0.97519 | -0.47739 | 0.97491 | -0.48304 | 5.5554
10 | 0.008413 | 0.0021087 | -0.0084121 | -0.0021083 | 9.475e-07 | 4.1513e-07 | 0.012837 | 0.012837 | 0.012837 | 0.97519 | -0.47739 | 0.97507 | -0.47976 | 3.5267
11 | 0.01117 | 0.002801 | -0.01117 | -0.0028006 | 7.9572e-07 | 4.1815e-07 | 0.017045 | 0.017045 | 0.017045 | 0.97519 | -0.47739 | 0.97512 | -0.47889 | 4.6828
12 | -0.15859 | -0.040361 | 0.15868 | 0.040418 | 8.9632e-05 | 5.715e-05 | 0.239 | 0.239 | 0.239 | 0.9883 | -0.22261 | 0.98891 | -0.21089 | 32.8299
13 | 0.0096843 | 0.0024282 | -0.0096812 | -0.0024267 | 3.1511e-06 | 1.513e-06 | 0.0146 | 0.0146 | 0.0146 | 0.98706 | -0.24643 | 0.98671 | -0.25326 | 4.011
14 | 0.015917 | 0.0039919 | -0.015909 | -0.0039872 | 8.1863e-06 | 4.7549e-06 | 0.023996 | 0.023996 | 0.023996 | 0.98706 | -0.24643 | 0.98651 | -0.25723 | 6.5923
15 | 0.029131 | 0.0073019 | -0.029128 | -0.0073002 | 2.6386e-06 | 1.6445e-06 | 0.044496 | 0.044496 | 0.044496 | 0.9742 | -0.49705 | 0.9741 | -0.49896 | 12.2241
16 | -0.16935 | -0.043091 | 0.16958 | 0.043242 | 0.00023619 | 0.00015066 | 0.25505 | 0.25505 | 0.25505 | 0.98891 | -0.21089 | 0.99041 | -0.182 | 35.0345
17 | 0.0096812 | 0.0024267 | -0.0096796 | -0.0024259 | 1.6133e-06 | 7.7477e-07 | 0.0146 | 0.0146 | 0.0146 | 0.98671 | -0.25326 | 0.98653 | -0.25676 | 4.011
18 | 0.0078303 | 0.0019626 | -0.0078294 | -0.0019622 | 8.9958e-07 | 3.562e-07 | 0.011811 | 0.011811 | 0.011811 | 0.98651 | -0.25723 | 0.98638 | -0.25964 | 3.2448
19 | 0.01117 | 0.0028006 | -0.011165 | -0.0027983 | 4.3395e-06 | 2.2807e-06 | 0.017045 | 0.017045 | 0.017045 | 0.97512 | -0.47889 | 0.9747 | -0.48704 | 4.6828
20 | -0.16958 | -0.043242 | 0.16984 | 0.043404 | 0.00025348 | 0.00016169 | 0.25505 | 0.25505 | 0.25505 | 0.99041 | -0.182 | 0.99203 | -0.15109 | 35.0344
21 | -0.17309 | -0.044218 | 0.17335 | 0.044387 | 0.00026514 | 0.00016915 | 0.25992 | 0.25992 | 0.25992 | 0.99203 | -0.15109 | 0.99369 | -0.11946 | 35.7038
22 | 0.030666 | 0.0076987 | -0.030651 | -0.0076888 | 1.587e-05 | 9.9084e-06 | 0.046428 | 0.046428 | 0.046428 | 0.98295 | -0.3284 | 0.9824 | -0.33925 | 12.755
23 | -0.030666 | -0.0076987 | 0.03068 | 0.0077069 | 1.3121e-05 | 8.1914e-06 | 0.046428 | 0.046428 | 0.046428 | 0.98295 | -0.3284 | 0.98341 | -0.31943 | 12.755
24 | 0.019511 | 0.0048964 | -0.019508 | -0.0048942 | 3.677e-06 | 2.2112e-06 | 0.029555 | 0.029556 | 0.029556 | 0.9824 | -0.33925 | 0.9822 | -0.3432 | 8.1196
25 | 0.011139 | 0.0027924 | -0.011137 | -0.0027912 | 2.2368e-06 | 1.1663e-06 | 0.016873 | 0.016873 | 0.016873 | 0.9824 | -0.33925 | 0.98218 | -0.34347 | 4.6354
26 | -0.035851 | -0.009003 | 0.035883 | 0.009023 | 3.1877e-05 | 2.0035e-05 | 0.054253 | 0.054253 | 0.054253 | 0.98341 | -0.31943 | 0.98437 | -0.30081 | 14.9046
27 | 0.019508 | 0.0048942 | -0.019501 | -0.0048902 | 6.644e-06 | 3.9955e-06 | 0.029556 | 0.029556 | 0.029556 | 0.9822 | -0.3432 | 0.98183 | -0.35035 | 8.1197
28 | 0.0046173 | 0.0011568 | -0.004617 | -0.0011569 | 3.1976e-07 | -2.0262e-08 | 0.0069608 | 0.0069609 | 0.0069609 | 0.98703 | -0.24906 | 0.98696 | -0.25051 | 1.9123
29 | 0.044721 | 0.011278 | -0.044672 | -0.011247 | 4.8802e-05 | 3.0868e-05 | 0.067445 | 0.067445 | 0.067445 | 0.98703 | -0.24906 | 0.98586 | -0.27188 | 18.5288
30 | -0.049338 | -0.012435 | 0.049355 | 0.012445 | 1.6371e-05 | 1.0377e-05 | 0.074406 | 0.074406 | 0.074406 | 0.98703 | -0.24906 | 0.98739 | -0.24212 | 20.4411
31 | 0.004617 | 0.0011569 | -0.0046168 | -0.0011569 | 2.3169e-07 | -1.4657e-08 | 0.0069609 | 0.006961 | 0.006961 | 0.98696 | -0.25051 | 0.9869 | -0.25156 | 1.9124
32 | 0.04107 | 0.010344 | -0.041041 | -0.010326 | 2.9051e-05 | 1.8336e-05 | 0.062007 | 0.062007 | 0.062007 | 0.98586 | -0.27188 | 0.98509 | -0.28669 | 17.035
33 | -0.05304 | -0.013369 | 0.05309 | 0.0134 | 4.9528e-05 | 3.1433e-05 | 0.079959 | 0.079959 | 0.079959 | 0.98739 | -0.24212 | 0.9884 | -0.22263 | 21.9669
34 | 0.0017913 | 0.00044874 | -0.0017913 | -0.00044894 | 4.9487e-08 | -1.9948e-07 | 0.0027009 | 0.0027009 | 0.0027009 | 0.9869 | -0.25156 | 0.98687 | -0.25214 | 0.74201
35 | -0.071633 | -0.018062 | 0.071761 | 0.018144 | 0.00012828 | 8.1722e-05 | 0.10781 | 0.10781 | 0.10781 | 0.98902 | -0.2105 | 0.99096 | -0.17315 | 29.6189
36 | 0.015859 | 0.0039769 | -0.015856 | -0.0039755 | 2.4152e-06 | 1.4006e-06 | 0.023861 | 0.023861 | 0.023861 | 0.98902 | -0.2105 | 0.98886 | -0.21369 | 6.5551
37 | 0.055774 | 0.014085 | -0.055742 | -0.014065 | 3.24e-05 | 2.0579e-05 | 0.083952 | 0.083952 | 0.083952 | 0.98902 | -0.2105 | 0.9884 | -0.22263 | 23.0638
38 | -0.073212 | -0.018508 | 0.073309 | 0.018569 | 9.7084e-05 | 6.1857e-05 | 0.10999 | 0.10999 | 0.10999 | 0.99096 | -0.17315 | 0.99239 | -0.14554 | 30.2174
39 | 0.014743 | 0.0036965 | -0.014739 | -0.0036942 | 3.9941e-06 | 2.2787e-06 | 0.022185 | 0.022185 | 0.022185 | 0.98886 | -0.21369 | 0.98857 | -0.21938 | 6.0948
40 | 0.094596 | 0.023941 | -0.094501 | -0.023881 | 9.4352e-05 | 6.0223e-05 | 0.14177 | 0.14177 | 0.14177 | 0.99347 | -0.12474 | 0.99239 | -0.14554 | 38.947
41 | -0.094596 | -0.023941 | 0.094698 | 0.024006 | 0.00010265 | 6.5518e-05 | 0.14177 | 0.14177 | 0.14177 | 0.99347 | -0.12474 | 0.99465 | -0.10216 | 38.947
42 | -0.1191 | -0.030123 | 0.11947 | 0.030355 | 0.00036396 | 0.00023254 | 0.17828 | 0.17828 | 0.17828 | 0.99465 | -0.10216 | 0.99797 | -0.038669 | 48.9768
43 | -0.17955 | -0.04594 | 0.17976 | 0.046072 | 0.00020749 | 0.0001324 | 0.2692 | 0.2692 | 0.2692 | 0.99369 | -0.11946 | 0.99495 | -0.095616 | 36.9784
44 | -0.038552 | -0.0096921 | 0.038578 | 0.0097085 | 2.6025e-05 | 1.6396e-05 | 0.058288 | 0.058288 | 0.058288 | 0.98437 | -0.30081 | 0.98509 | -0.28669 | 16.0132
45 | 0.017006 | 0.0042648 | -0.017001 | -0.0042619 | 4.995e-06 | 2.9433e-06 | 0.025774 | 0.025774 | 0.025774 | 0.98183 | -0.35035 | 0.98152 | -0.35652 | 7.0807
46 | 0.012162 | 0.0030484 | -0.012162 | -0.0030483 | 1.5664e-07 | 8.4272e-08 | 0.018306 | 0.018306 | 0.018306 | 0.98857 | -0.21938 | 0.98855 | -0.21965 | 5.0293
47 | -0.15028 | -0.038078 | 0.15028 | 0.03808 | 3.8187e-06 | 2.4334e-06 | 0.22422 | 0.22422 | 0.22422 | 0.99797 | -0.038669 | 0.998 | -0.03814 | 30.7995
48 | -0.20032 | -0.051307 | 0.20085 | 0.051642 | 0.00052493 | 0.00033514 | 0.29965 | 0.29965 | 0.29965 | 0.99608 | -0.074135 | 0.99893 | -0.020202 | 41.1603
49 | 0.19577 | 0.050167 | -0.19557 | -0.050037 | 0.00020359 | 0.00012997 | 0.29285 | 0.29285 | 0.29285 | 0.99608 | -0.074135 | 0.99495 | -0.095616 | 40.2268
50 | -0.205 | -0.052682 | 0.2052 | 0.05281 | 0.0002014 | 0.00012859 | 0.30583 | 0.30583 | 0.30583 | 0.99893 | -0.020202 | 1 | 0 | 42.0093
51 | 0.015812 | 0.0039642 | -0.015809 | -0.0039625 | 2.8503e-06 | 1.6477e-06 | 0.023649 | 0.023649 | 0.023649 | 0.99495 | -0.095616 | 0.99475 | -0.0994 | 6.4969
52 | 0.15496 | 0.039362 | -0.15468 | -0.039181 | 0.00028392 | 0.00018096 | 0.23077 | 0.23077 | 0.23077 | 1 | 0 | 0.998 | -0.03814 | 31.6989
53 | 0.012488 | 0.0031303 | -0.012487 | -0.0031296 | 1.383e-06 | 7.4797e-07 | 0.018681 | 0.018681 | 0.018681 | 0.99475 | -0.0994 | 0.99463 | -0.10172 | 5.1322
54 | -0.0098928 | -0.0024797 | 0.0098964 | 0.0024814 | 3.5479e-06 | 1.7397e-06 | 0.015004 | 0.015004 | 0.015004 | 0.98113 | -0.36404 | 0.98152 | -0.35652 | 4.1219
55 | 0.0098928 | 0.0024797 | -0.0098915 | -0.0024791 | 1.2794e-06 | 6.2747e-07 | 0.015004 | 0.015004 | 0.015004 | 0.98113 | -0.36404 | 0.98099 | -0.36675 | 4.122
56 | 0.0062393 | 0.0015637 | -0.0062393 | -0.0015637 | 5.7214e-09 | 1.4462e-09 | 0.0093933 | 0.0093933 | 0.0093933 | 0.98838 | -0.22307 | 0.98838 | -0.22309 | 2.5806
57 | -0.0095831 | -0.0024017 | 0.0095846 | 0.0024024 | 1.5626e-06 | 7.4348e-07 | 0.014427 | 0.014427 | 0.014427 | 0.98838 | -0.22307 | 0.98855 | -0.21965 | 3.9636
58 | 0.0035153 | 0.00088097 | -0.0035153 | -0.00088101 | 6.427e-08 | -3.7286e-08 | 0.0052924 | 0.0052924 | 0.0052924 | 0.98838 | -0.22309 | 0.98836 | -0.22347 | 1.454

## res_trafo
| p_hv_mw | q_hv_mvar | p_lv_mw | q_lv_mvar | pl_mw | ql_mvar | i_hv_ka | i_lv_ka | vm_hv_pu | va_hv_degree | vm_lv_pu | va_lv_degree | loading_percent
0 | -1.2729e-15 | -1.3162e-15 | 0.00165 | 1.2699e-07 | 0.00165 | 1.2699e-07 | 5.2857e-17 | 0.0023815 | 0.99998 | 149.9956 | 1 | 0 | 0.2619

## res_ext_grid
| p_mw | q_mvar
0 | 0.37052 | 0.094357

## res_load
| p_mw | q_mvar
0 | 0.023044 | 0.0057754
1 | 0.0057824 | 0.0014492
2 | 0.0049661 | 0.0012446
3 | 0.0030042 | 0.00075292
4 | 0.032663 | 0.0081861
5 | 0.010666 | 0.0026732
6 | 0.0080783 | 0.0020246
7 | 0.011165 | 0.0027983
8 | 0.0096796 | 0.0024259
9 | 0.0032486 | 0.00081419
10 | 0.013249 | 0.0033204
11 | 0.0084121 | 0.0021083
12 | 0.0051713 | 0.001296
13 | 0.011137 | 0.0027912
14 | 0.0036026 | 0.00090289
15 | 0.0036853 | 0.00092362
16 | 0.0028254 | 0.00070812
17 | 0.001451 | 0.00036364
18 | 0.0011135 | 0.00027907
19 | 0.0026523 | 0.00066473
20 | 0.021192 | 0.0053112
21 | 0.024404 | 0.0061162
22 | 0.029128 | 0.0073002
23 | 0.0078294 | 0.0019622
24 | 0.0061971 | 0.0015531
25 | 0.0026696 | 0.00066907
26 | 0.0024954 | 0.0006254
27 | 0.0024623 | 0.00061712
28 | 0.0017913 | 0.00044894
29 | 0.0025767 | 0.00064579
30 | 0.030814 | 0.0077227
31 | 0.0045492 | 0.0011401
32 | 0.0041494 | 0.0010399
33 | 0.008719 | 0.0021852
34 | 0.0033207 | 0.00083224
35 | 0.0043914 | 0.0011006
36 | 0.012487 | 0.0031296
37 | 0.0071042 | 0.0017805
38 | 0.0098915 | 0.0024791
39 | 0.0033438 | 0.00083803
40 | 0.002724 | 0.00068269
41 | 0.0025771 | 0.00064588
42 | 0.0035153 | 0.00088101

## dtypes
| element | column | dtype
0 | bus | name | object
1 | bus | vn_kv | float64
2 | bus | type | object
3 | bus | zone | object
4 | bus | in_service | bool
5 | load | name | object
6 | load | bus | uint32
7 | load | p_mw | float64
8 | load | q_mvar | float64
9 | load | const_z_percent | float64
10 | load | const_i_percent | float64
11 | load | sn_mva | float64
12 | load | scaling | float64
13 | load | in_service | bool
14 | load | type | object
15 | ext_grid | name | object
16 | ext_grid | bus | uint32
17 | ext_grid | vm_pu | float64
18 | ext_grid | va_degree | float64
19 | ext_grid | slack_weight | float64
20 | ext_grid | in_service | bool
21 | line | name | object
22 | line | std_type | object
23 | line | from_bus | uint32
24 | line | to_bus | uint32
25 | line | length_km | float64
26 | line | r_ohm_per_km | float64
27 | line | x_ohm_per_km | float64
28 | line | c_nf_per_km | float64
29 | line | g_us_per_km | float64
30 | line | max_i_ka | float64
31 | line | df | float64
32 | line | parallel | uint32
33 | line | type | object
34 | line | in_service | bool
35 | trafo | name | object
36 | trafo | std_type | object
37 | trafo | hv_bus | uint32
38 | trafo | lv_bus | uint32
39 | trafo | sn_mva | float64
40 | trafo | vn_hv_kv | float64
41 | trafo | vn_lv_kv | float64
42 | trafo | vk_percent | float64
43 | trafo | vkr_percent | float64
44 | trafo | pfe_kw | float64
45 | trafo | i0_percent | float64
46 | trafo | shift_degree | float64
47 | trafo | tap_side | object
48 | trafo | tap_neutral | int32
49 | trafo | tap_min | int32
50 | trafo | tap_max | int32
51 | trafo | tap_step_percent | float64
52 | trafo | tap_step_degree | float64
53 | trafo | tap_pos | int32
54 | trafo | tap_phase_shifter | bool
55 | trafo | parallel | uint32
56 | trafo | df | float64
57 | trafo | in_service | bool
58 | line_geodata | coords | object
59 | bus_geodata | x | float64
60 | bus_geodata | y | float64
61 | bus_geodata | coords | object
62 | res_bus | vm_pu | float64
63 | res_bus | va_degree | float64
64 | res_bus | p_mw | float64
65 | res_bus | q_mvar | float64
66 | res_line | p_from_mw | float64
67 | res_line | q_from_mvar | float64
68 | res_line | p_to_mw | float64
69 | res_line | q_to_mvar | float64
70 | res_line | pl_mw | float64
71 | res_line | ql_mvar | float64
72 | res_line | i_from_ka | float64
73 | res_line | i_to_ka | float64
74 | res_line | i_ka | float64
75 | res_line | vm_from_pu | float64
76 | res_line | va_from_degree | float64
77 | res_line | vm_to_pu | float64
78 | res_line | va_to_degree | float64
79 | res_line | loading_percent | float64
80 | res_trafo | p_hv_mw | float64
81 | res_trafo | q_hv_mvar | float64
82 | res_trafo | p_lv_mw | float64
83 | res_trafo | q_lv_mvar | float64
84 | res_trafo | pl_mw | float64
85 | res_trafo | ql_mvar | float64
86 | res_trafo | i_hv_ka | float64
87 | res_trafo | i_lv_ka | float64
88 | res_trafo | vm_hv_pu | float64
89 | res_trafo | va_hv_degree | float64
90 | res_trafo | vm_lv_pu | float64
91 | res_trafo | va_lv_degree | float64
92 | res_trafo | loading_percent | float64
93 | res_ext_grid | p_mw | float64
94 | res_ext_grid | q_mvar | float64
95 | res_load | p_mw | float64
96 | res_load | q_mvar | float64

## parameters
| version | format_version | converged | OPF_converged | name | f_hz | sn_mva
0 | 2.14.6 | 2.14.0 | TRUE | FALSE |  | 50 | 1