## bus
| name | vn_kv | type | zone | in_service
0 | bus_LV_261-638_0_5_node_0 | 0.4 | n |  | TRUE
1 | bus_LV_261-638_0_5_node_1 | 0.4 | n |  | TRUE
2 | bus_LV_261-638_0_5_node_3 | 0.4 | n |  | TRUE
3 | bus_LV_261-638_0_5_node_12 | 0.4 | n |  | TRUE
4 | bus_LV_261-638_0_5_node_42 | 0.4 | n |  | TRUE
5 | bus_LV_261-638_0_5_node_5 | 0.4 | n |  | TRUE
6 | bus_LV_261-638_0_5_node_37 | 0.4 | n |  | TRUE
7 | bus_LV_261-638_0_5_node_14 | 0.4 | n |  | TRUE
8 | bus_LV_261-638_0_5_node_34 | 0.4 | n |  | TRUE
9 | bus_LV_261-638_0_5_node_6 | 0.4 | n |  | TRUE
10 | bus_LV_261-638_0_5_node_7 | 0.4 | n |  | TRUE
11 | bus_LV_261-638_0_5_node_17 | 0.4 | n |  | TRUE
12 | bus_LV_261-638_0_5_node_15 | 0.4 | n |  | TRUE
13 | bus_LV_261-638_0_5_node_26 | 0.4 | n |  | TRUE
14 | bus_LV_261-638_0_5_node_9 | 0.4 | n |  | TRUE
15 | bus_LV_261-638_0_5_node_11 | 0.4 | n |  | TRUE
16 | bus_LV_261-638_0_5_node_32 | 0.4 | n |  | TRUE
17 | bus_LV_261-638_0_5_node_27 | 0.4 | n |  | TRUE
18 | bus_LV_261-638_0_5_node_39 | 0.4 | n |  | TRUE
19 | bus_LV_261-638_0_5_node_25 | 0.4 | n |  | TRUE
20 | bus_LV_261-638_0_5_node_24 | 0.4 | n |  | TRUE
21 | bus_LV_261-638_0_5_node_31 | 0.4 | n |  | TRUE
22 | bus_LV_261-638_0_5_node_30 | 0.4 | n |  | TRUE
23 | bus_LV_261-638_0_5_node_16 | 0.4 | n |  | TRUE
24 | bus_LV_261-638_0_5_node_36 | 0.4 | n |  | TRUE
25 | bus_LV_261-638_0_5_node_38 | 0.4 | n |  | TRUE
26 | bus_LV_261-638_0_5_node_18 | 0.4 | n |  | TRUE
27 | bus_LV_261-638_0_5_node_41 | 0.4 | n |  | TRUE
28 | bus_LV_261-638_0_5_node_40 | 0.4 | n |  | TRUE
29 | bus_LV_261-638_0_5_node_33 | 0.4 | n |  | TRUE
30 | bus_LV_261-638_0_5_node_21 | 0.4 | n |  | TRUE
31 | bus_LV_261-638_0_5_node_22 | 0.4 | n |  | TRUE
32 | bus_LV_261-638_0_5_node_23 | 0.4 | n |  | TRUE
33 | bus_LV_261-638_0_5_node_35 | 0.4 | n |  | TRUE
34 | bus_LV_261-638_0_5_node_19 | 0.4 | n |  | TRUE
35 | bus_LV_261-638_0_5_node_20 | 0.4 | n |  | TRUE
36 | bus_LV_261-638_0_5_node_28 | 0.4 | n |  | TRUE
37 | bus_LV_261-638_0_5_node_29 | 0.4 | n |  | TRUE
38 | bus_MV_549_0_node_120 | 20 | n |  | TRUE

## load
| name | bus | p_mw | q_mvar | const_z_percent | const_i_percent | sn_mva | scaling | in_service | type
0 | LV_261-638_0_5_load_0 | 0 | 0.014234 | 0.0035673 | 0 | 0 |  | 1 | TRUE | wye
1 | LV_261-638_0_5_load_1 | 1 | 0.0075462 | 0.0018913 | 0 | 0 |  | 1 | TRUE | wye
2 | LV_261-638_0_5_load_42 | 4 | 0.028276 | 0.0070866 | 0 | 0 |  | 1 | TRUE | wye
3 | LV_261-638_0_5_load_37 | 6 | 0.0055669 | 0.0013952 | 0 | 0 |  | 1 | TRUE | wye
4 | LV_261-638_0_5_load_34 | 8 | 0.0035576 | 0.00089162 | 0 | 0 |  | 1 | TRUE | wye
5 | LV_261-638_0_5_load_26 | 13 | 0.09684 | 0.02427 | 0 | 0 |  | 1 | TRUE | wye
6 | LV_261-638_0_5_load_32 | 16 | 0.0025759 | 0.00064559 | 0 | 0 |  | 1 | TRUE | wye
7 | LV_261-638_0_5_load_27 | 17 | 0.069391 | 0.017391 | 0 | 0 |  | 1 | TRUE | wye
8 | LV_261-638_0_5_load_39 | 18 | 0.0037693 | 0.00094469 | 0 | 0 |  | 1 | TRUE | wye
9 | LV_261-638_0_5_load_25 | 19 | 0.012352 | 0.0030956 | 0 | 0 |  | 1 | TRUE | wye
10 | LV_261-638_0_5_load_24 | 20 | 0.009716 | 0.002435 | 0 | 0 |  | 1 | TRUE | wye
11 | LV_261-638_0_5_load_31 | 21 | 0.015737 | 0.003944 | 0 | 0 |  | 1 | TRUE | wye
12 | LV_261-638_0_5_load_30 | 22 | 0.025004 | 0.0062665 | 0 | 0 |  | 1 | TRUE | wye
13 | LV_261-638_0_5_load_36 | 24 | 0.0042939 | 0.0010762 | 0 | 0 |  | 1 | TRUE | wye
14 | LV_261-638_0_5_load_38 | 25 | 0.003725 | 0.00093358 | 0 | 0 |  | 1 | TRUE | wye
15 | LV_261-638_0_5_load_18 | 26 | 0.011379 | 0.0028519 | 0 | 0 |  | 1 | TRUE | wye
16 | LV_261-638_0_5_load_41 | 27 | 0.021005 | 0.0052645 | 0 | 0 |  | 1 | TRUE | wye
17 | LV_261-638_0_5_load_40 | 28 | 0.0038024 | 0.00095298 | 0 | 0 |  | 1 | TRUE | wye
18 | LV_261-638_0_5_load_33 | 29 | 0.0085178 | 0.0021348 | 0 | 0 |  | 1 | TRUE | wye
19 | LV_261-638_0_5_load_21 | 30 | 0.0040916 | 0.0010255 | 0 | 0 |  | 1 | TRUE | wye
20 | LV_261-638_0_5_load_22 | 31 | 0.01105 | 0.0027694 | 0 | 0 |  | 1 | TRUE | wye
21 | LV_261-638_0_5_load_23 | 32 | 0.014591 | 0.0036569 | 0 | 0 |  | 1 | TRUE | wye
22 | LV_261-638_0_5_load_35 | 33 | 0.0037721 | 0.00094539 | 0 | 0 |  | 1 | TRUE | wye
23 | LV_261-638_0_5_load_19 | 34 | 0.009811 | 0.0024589 | 0 | 0 |  | 1 | TRUE | wye
24 | LV_261-638_0_5_load_20 | 35 | 0.0044072 | 0.0011045 | 0 | 0 |  | 1 | TRUE | wye
25 | LV_261-638_0_5_load_28 | 36 | 0.0071507 | 0.0017921 | 0 | 0 |  | 1 | TRUE | wye
26 | LV_261-638_0_5_load_29 | 37 | 0.0041889 | 0.0010498 | 0 | 0 |  | 1 | TRUE | wye

## ext_grid
| name | bus | vm_pu | va_degree | slack_weight | in_service
0 |  | 10 | 1 | 0 | 1 | TRUE

## line
| name | std_type | from_bus | to_bus | length_km | r_ohm_per_km | x_ohm_per_km | c_nf_per_km | g_us_per_km | max_i_ka | df | parallel | type | in_service
0 | LV_261-638_0_5_line_0 |  | 0 | 1 | 0.036067 | 0.125 | 0.08 | 261 | 0 | 0.364 | 1 | 1 | cs | TRUE
1 | LV_261-638_0_5_line_1 |  | 1 | 2 | 0.02793 | 0.125 | 0.08 | 261 | 0 | 0.364 | 1 | 1 | cs | TRUE
2 | LV_261-638_0_5_line_2 |  | 2 | 3 | 0.011337 | 0.125 | 0.08 | 261 | 0 | 0.364 | 1 | 1 | cs | TRUE
3 | LV_261-638_0_5_line_3 |  | 2 | 4 | 0.012983 | 0.125 | 0.08 | 261 | 0 | 0.364 | 1 | 1 | cs | TRUE
4 | LV_261-638_0_5_line_4 |  | 3 | 11 | 0.004782 | 0.125 | 0.08 | 261 | 0 | 0.364 | 1 | 1 | cs | TRUE
5 | LV_261-638_0_5_line_5 |  | 3 | 18 | 0.018239 | 0.125 | 0.08 | 261 | 0 | 0.364 | 1 | 1 | cs | TRUE
6 | LV_261-638_0_5_line_6 |  | 4 | 27 | 0.024075 | 0.125 | 0.08 | 261 | 0 | 0.364 | 1 | 1 | cs | TRUE
7 | LV_261-638_0_5_line_7 |  | 5 | 6 | 0.01085 | 0.125 | 0.08 | 261 | 0 | 0.364 | 1 | 1 | cs | TRUE
8 | LV_261-638_0_5_line_8 |  | 5 | 7 | 0.055753 | 0.125 | 0.08 | 261 | 0 | 0.364 | 1 | 1 | cs | TRUE
9 | LV_261-638_0_5_line_9 |  | 5 | 8 | 0.016767 | 0.125 | 0.08 | 261 | 0 | 0.364 | 1 | 1 | cs | TRUE
10 | LV_261-638_0_5_line_10 |  | 6 | 28 | 0.012249 | 0.125 | 0.08 | 261 | 0 | 0.364 | 1 | 1 | cs | TRUE
11 | LV_261-638_0_5_line_11 |  | 7 | 19 | 0.041137 | 0.125 | 0.08 | 261 | 0 | 0.364 | 1 | 1 | cs | TRUE
12 | LV_261-638_0_5_line_12 |  | 7 | 20 | 0.010314 | 0.125 | 0.08 | 261 | 0 | 0.364 | 1 | 1 | cs | TRUE
13 | LV_261-638_0_5_line_13 |  | 9 | 10 | 0.003518 | 0.125 | 0.08 | 261 | 0 | 0.364 | 1 | 2 | cs | TRUE
14 | LV_261-638_0_5_line_14 |  | 9 | 11 | 0.017511 | 0.125 | 0.08 | 261 | 0 | 0.364 | 1 | 2 | cs | TRUE
15 | LV_261-638_0_5_line_15 |  | 10 | 12 | 0.013001 | 0.125 | 0.08 | 261 | 0 | 0.364 | 1 | 1 | cs | TRUE
16 | LV_261-638_0_5_line_16 |  | 10 | 13 | 0.034373 | 0.125 | 0.08 | 261 | 0 | 0.364 | 1 | 2 | cs | TRUE
17 | LV_261-638_0_5_line_17 |  | 11 | 26 | 0.005577 | 0.125 | 0.08 | 261 | 0 | 0.364 | 1 | 1 | cs | TRUE
18 | LV_261-638_0_5_line_18 |  | 12 | 21 | 0.028423 | 0.125 | 0.08 | 261 | 0 | 0.364 | 1 | 1 | cs | TRUE
19 | LV_261-638_0_5_line_19 |  | 12 | 22 | 0.015385 | 0.125 | 0.08 | 261 | 0 | 0.364 | 1 | 1 | cs | TRUE
20 | LV_261-638_0_5_line_20 |  | 13 | 15 | 0.032802 | 0.125 | 0.08 | 261 | 0 | 0.364 | 1 | 1 | cs | TRUE
21 | LV_261-638_0_5_line_21 |  | 14 | 15 | 0.12722 | 0.125 | 0.08 | 261 | 0 | 0.364 | 1 | 1 | cs | TRUE
22 | LV_261-638_0_5_line_22 |  | 14 | 16 | 0.11037 | 0.125 | 0.08 | 261 | 0 | 0.364 | 1 | 1 | cs | TRUE
23 | LV_261-638_0_5_line_23 |  | 15 | 17 | 0.048557 | 0.125 | 0.08 | 261 | 0 | 0.364 | 1 | 1 | cs | TRUE
24 | LV_261-638_0_5_line_24 |  | 16 | 29 | 0.0035735 | 0.125 | 0.08 | 261 | 0 | 0.364 | 1 | 1 | cs | TRUE
25 | LV_261-638_0_5_line_25 |  | 18 | 25 | 0.011847 | 0.125 | 0.08 | 261 | 0 | 0.364 | 1 | 1 | cs | TRUE
26 | LV_261-638_0_5_line_26 |  | 22 | 32 | 0.021632 | 0.125 | 0.08 | 261 | 0 | 0.364 | 1 | 1 | cs | TRUE
27 | LV_261-638_0_5_line_27 |  | 23 | 24 | 0.0059698 | 0.125 | 0.08 | 261 | 0 | 0.364 | 1 | 1 | cs | TRUE
28 | LV_261-638_0_5_line_28 |  | 23 | 25 | 0.021254 | 0.125 | 0.08 | 261 | 0 | 0.364 | 1 | 1 | cs | TRUE
29 | LV_261-638_0_5_line_29 |  | 24 | 33 | 0.012885 | 0.125 | 0.08 | 261 | 0 | 0.364 | 1 | 1 | cs | TRUE
30 | LV_261-638_0_5_line_30 |  | 26 | 34 | 0.013105 | 0.125 | 0.08 | 261 | 0 | 0.364 | 1 | 1 | cs | TRUE
31 | LV_261-638_0_5_line_31 |  | 28 | 37 | 0.0043361 | 0.125 | 0.08 | 261 | 0 | 0.364 | 1 | 1 | cs | TRUE
32 | LV_261-638_0_5_line_32 |  | 30 | 31 | 0.03524 | 0.125 | 0.08 | 261 | 0 | 0.364 | 1 | 1 | cs | TRUE
33 | LV_261-638_0_5_line_33 |  | 31 | 32 | 0.014133 | 0.125 | 0.08 | 261 | 0 | 0.364 | 1 | 1 | cs | TRUE
34 | LV_261-638_0_5_line_34 |  | 34 | 35 | 0.004738 | 0.125 | 0.08 | 261 | 0 | 0.364 | 1 | 1 | cs | TRUE
35 | LV_261-638_0_5_line_35 |  | 35 | 36 | 0.0057267 | 0.125 | 0.08 | 261 | 0 | 0.364 | 1 | 1 | cs | TRUE
36 | LV_261-638_0_5_line_36 |  | 36 | 37 | 0.0061074 | 0.125 | 0.08 | 261 | 0 | 0.364 | 1 | 1 | cs | TRUE

## trafo
| name | std_type | hv_bus | lv_bus | sn_mva | vn_hv_kv | vn_lv_kv | vk_percent | vkr_percent | pfe_kw | i0_percent | shift_degree | tap_side | tap_neutral | tap_min | tap_max | tap_step_percent | tap_step_degree | tap_pos | tap_phase_shifter | parallel | df | in_service
0 | LV_261-638_0_5_trafo_7 | 0.63 MVA 20/0.4 kV | 38 | 10 | 0.63 | 20 | 0.4 | 6 | 1.206 | 1.65 | 0.2619 | 150 | hv | 0 | -2 | 2 | 2.5 | 0 | 0 | FALSE | 1 | 1 | TRUE

## line_geodata
| x0 | y0 | x1 | y1 | x2 | y2 | x3 | y3 | x4 | y4 | x5 | y5 | x6 | y6 | x7 | y7 | x8 | y8 | x9 | y9 | x10 | y10 | x11 | y11
0 | 2679232.9801 | 1248954.6749 | 2679240.6769 | 1248989.9106
1 | 2679246.6372 | 1249017.1968 | 2679240.6769 | 1248989.9106
2 | 2679246.6372 | 1249017.1968 | 2679253.0981 | 1249015.7377 | 2679257.6957 | 1249014.6983
3 | 2679246.6372 | 1249017.1968 | 2679233.9664 | 1249020.0244
4 | 2679257.6957 | 1249014.6983 | 2679262.4119 | 1249013.8274
5 | 2679257.6957 | 1249014.6983 | 2679253.7617 | 1248996.8882
6 | 2679210.7742 | 1249026.4247 | 2679225.7177 | 1249021.8651 | 2679233.9664 | 1249020.0244
7 | 2679323.7517 | 1249000.8938 | 2679313.1355 | 1249003.1323
8 | 2679323.7517 | 1249000.8938 | 2679331.802 | 1248999.1669 | 2679336.0204 | 1248998.256 | 2679357.5694 | 1248991.7063 | 2679358.5072 | 1248995.5439 | 2679359.23 | 1248998.5224 | 2679359.6669 | 1249000.2962 | 2679360.0033 | 1249001.6795 | 2679360.3611 | 1249003.152 | 2679360.8122 | 1249004.9927 | 2679361.2366 | 1249007.7004 | 2679361.9051 | 1249011.9124
9 | 2679323.7517 | 1249000.8938 | 2679323.4898 | 1248999.5894 | 2679320.4493 | 1248984.4549
10 | 2679301.1504 | 1249005.6594 | 2679313.1355 | 1249003.1323
11 | 2679361.9051 | 1249011.9124 | 2679335.5901 | 1249017.4199 | 2679321.6006 | 1249020.1417
12 | 2679361.9051 | 1249011.9124 | 2679371.9876 | 1249009.7406
13 | 2679263.484 | 1249033.0336 | 2679266.2915 | 1249030.9029
14 | 2679262.4119 | 1249013.8274 | 2679263.2964 | 1249017.7087 | 2679264.1805 | 1249021.6123 | 2679265.1791 | 1249025.9955 | 2679266.2915 | 1249030.9029
15 | 2679250.8832 | 1249036.2342 | 2679257.8618 | 1249034.4595 | 2679263.484 | 1249033.0336
16 | 2679263.484 | 1249033.0336 | 2679271.2237 | 1249066.5237
17 | 2679262.4119 | 1249013.8274 | 2679267.8689 | 1249012.6768
18 | 2679250.8832 | 1249036.2342 | 2679225.5588 | 1249042.7894 | 2679223.8766 | 1249044.3039
19 | 2679250.8832 | 1249036.2342 | 2679252.5731 | 1249042.0054 | 2679254.9322 | 1249051.0745
20 | 2679278.6097 | 1249098.4837 | 2679271.2237 | 1249066.5237
21 | 2679278.6097 | 1249098.4837 | 2679287.454 | 1249132.2155 | 2679356.4364 | 1249114.0696 | 2679372.9746 | 1249108.9316 | 2679376.3332 | 1249107.3754
22 | 2679376.3332 | 1249107.3754 | 2679362.6377 | 1249075.6133 | 2679360.4098 | 1249072.2477 | 2679358.7431 | 1249071.5249 | 2679356.1151 | 1249071.5341 | 2679340.7918 | 1249077.2888 | 2679344.7041 | 1249091.3292 | 2679330.5991 | 1249095.7771 | 2679310.0286 | 1249102.2648
23 | 2679302.2857 | 1249070.0795 | 2679306.2969 | 1249084.0768 | 2679306.5447 | 1249087.5715 | 2679304.6823 | 1249090.1818 | 2679278.6097 | 1249098.4837
24 | 2679306.6206 | 1249103.3396 | 2679310.0286 | 1249102.2648
25 | 2679251.2065 | 1248985.3201 | 2679253.7617 | 1248996.8882
26 | 2679260.378 | 1249072.0093 | 2679254.9322 | 1249051.0745
27 | 2679250.6946 | 1248965.0907 | 2679256.4418 | 1248963.4759
28 | 2679250.6946 | 1248965.0907 | 2679249.4372 | 1248966.5083 | 2679248.6387 | 1248968.0543 | 2679248.2044 | 1248971.7289 | 2679251.2065 | 1248985.3201
29 | 2679268.8329 | 1248959.942 | 2679262.1782 | 1248961.8641 | 2679256.4418 | 1248963.4759
30 | 2679267.8689 | 1249012.6768 | 2679280.6921 | 1249009.973
31 | 2679301.1504 | 1249005.6594 | 2679296.9076 | 1249006.554
32 | 2679272.8273 | 1249119.7878 | 2679263.9392 | 1249085.6868
33 | 2679263.9392 | 1249085.6868 | 2679262.2473 | 1249079.1953 | 2679260.378 | 1249072.0093
34 | 2679280.6921 | 1249009.973 | 2679285.3281 | 1249008.9955
35 | 2679290.9316 | 1249007.814 | 2679285.3281 | 1249008.9955
36 | 2679290.9316 | 1249007.814 | 2679296.9076 | 1249006.554

## bus_geodata
| x | y | coords
0 | 2679232.9801 | 1248954.6749
1 | 2679240.6769 | 1248989.9106
2 | 2679246.6372 | 1249017.1968
3 | 2679257.6957 | 1249014.6983
4 | 2679233.9664 | 1249020.0244
5 | 2679323.7517 | 1249000.8938
6 | 2679313.1355 | 1249003.1323
7 | 2679361.9051 | 1249011.9124
8 | 2679320.4493 | 1248984.4549
9 | 2679266.2915 | 1249030.9029
10 | 2679263.484 | 1249033.0336
11 | 2679262.4119 | 1249013.8274
12 | 2679250.8832 | 1249036.2342
13 | 2679271.2237 | 1249066.5237
14 | 2679376.3332 | 1249107.3754
15 | 2679278.6097 | 1249098.4837
16 | 2679310.0286 | 1249102.2648
17 | 2679302.2857 | 1249070.0795
18 | 2679253.7617 | 1248996.8882
19 | 2679321.6006 | 1249020.1417
20 | 2679371.9876 | 1249009.7406
21 | 2679223.8766 | 1249044.3039
22 | 2679254.9322 | 1249051.0745
23 | 2679250.6946 | 1248965.0907
24 | 2679256.4418 | 1248963.4759
25 | 2679251.2065 | 1248985.3201
26 | 2679267.8689 | 1249012.6768
27 | 2679210.7742 | 1249026.4247
28 | 2679301.1504 | 1249005.6594
29 | 2679306.6206 | 1249103.3396
30 | 2679272.8273 | 1249119.7878
31 | 2679263.9392 | 1249085.6868
32 | 2679260.378 | 1249072.0093
33 | 2679268.8329 | 1248959.942
34 | 2679280.6921 | 1249009.973
35 | 2679285.3281 | 1249008.9955
36 | 2679290.9316 | 1249007.814
37 | 2679296.9076 | 1249006.554
38 | 2679266.2915 | 1249030.9029

## line_std_types
| c_nf_per_km | r_ohm_per_km | x_ohm_per_km | max_i_ka | type | q_mm2 | alpha | voltage_rating
NAYY 4x50 SE | 210 | 0.642 | 0.083 | 0.142 | cs | 50 | 0.00403 | LV
NAYY 4x120 SE | 264 | 0.225 | 0.08 | 0.242 | cs | 120 | 0.00403 | LV
NAYY 4x150 SE | 261 | 0.208 | 0.08 | 0.27 | cs | 150 | 0.00403 | LV
NA2XS2Y 1x95 RM/25 12/20 kV | 216 | 0.313 | 0.132 | 0.252 | cs | 95 | 0.00403 | MV
NA2XS2Y 1x185 RM/25 12/20 kV | 273 | 0.161 | 0.117 | 0.362 | cs | 185 | 0.00403 | MV
NA2XS2Y 1x240 RM/25 12/20 kV | 304 | 0.122 | 0.112 | 0.421 | cs | 240 | 0.00403 | MV
NA2XS2Y 1x95 RM/25 6/10 kV | 315 | 0.313 | 0.123 | 0.249 | cs | 95 | 0.00403 | MV
NA2XS2Y 1x185 RM/25 6/10 kV | 406 | 0.161 | 0.11 | 0.358 | cs | 185 | 0.00403 | MV
NA2XS2Y 1x240 RM/25 6/10 kV | 456 | 0.122 | 0.105 | 0.416 | cs | 240 | 0.00403 | MV
NA2XS2Y 1x150 RM/25 12/20 kV | 250 | 0.206 | 0.116 | 0.319 | cs | 150 | 0.00403 | MV
NA2XS2Y 1x120 RM/25 12/20 kV | 230 | 0.253 | 0.119 | 0.283 | cs | 120 | 0.00403 | MV
NA2XS2Y 1x70 RM/25 12/20 kV | 190 | 0.443 | 0.132 | 0.22 | cs | 70 | 0.00403 | MV
NA2XS2Y 1x150 RM/25 6/10 kV | 360 | 0.206 | 0.11 | 0.315 | cs | 150 | 0.00403 | MV
NA2XS2Y 1x120 RM/25 6/10 kV | 340 | 0.253 | 0.113 | 0.28 | cs | 120 | 0.00403 | MV
NA2XS2Y 1x70 RM/25 6/10 kV | 280 | 0.443 | 0.123 | 0.217 | cs | 70 | 0.00403 | MV
N2XS(FL)2Y 1x120 RM/35 64/110 kV | 112 | 0.153 | 0.166 | 0.366 | cs | 120 | 0.00393 | HV
N2XS(FL)2Y 1x185 RM/35 64/110 kV | 125 | 0.099 | 0.156 | 0.457 | cs | 185 | 0.00393 | HV
N2XS(FL)2Y 1x240 RM/35 64/110 kV | 135 | 0.075 | 0.149 | 0.526 | cs | 240 | 0.00393 | HV
N2XS(FL)2Y 1x300 RM/35 64/110 kV | 144 | 0.06 | 0.144 | 0.588 | cs | 300 | 0.00393 | HV
15-AL1/3-ST1A 0.4 | 11 | 1.8769 | 0.35 | 0.105 | ol | 16 | 0.00403 | LV
24-AL1/4-ST1A 0.4 | 11.25 | 1.2012 | 0.335 | 0.14 | ol | 24 | 0.00403 | LV
48-AL1/8-ST1A 0.4 | 12.2 | 0.5939 | 0.3 | 0.21 | ol | 48 | 0.00403 | LV
94-AL1/15-ST1A 0.4 | 13.2 | 0.306 | 0.29 | 0.35 | ol | 94 | 0.00403 | LV
34-AL1/6-ST1A 10.0 | 9.7 | 0.8342 | 0.36 | 0.17 | ol | 34 | 0.00403 | MV
48-AL1/8-ST1A 10.0 | 10.1 | 0.5939 | 0.35 | 0.21 | ol | 48 | 0.00403 | MV
70-AL1/11-ST1A 10.0 | 10.4 | 0.4132 | 0.339 | 0.29 | ol | 70 | 0.00403 | MV
94-AL1/15-ST1A 10.0 | 10.75 | 0.306 | 0.33 | 0.35 | ol | 94 | 0.00403 | MV
122-AL1/20-ST1A 10.0 | 11.1 | 0.2376 | 0.323 | 0.41 | ol | 122 | 0.00403 | MV
149-AL1/24-ST1A 10.0 | 11.25 | 0.194 | 0.315 | 0.47 | ol | 149 | 0.00403 | MV
34-AL1/6-ST1A 20.0 | 9.15 | 0.8342 | 0.382 | 0.17 | ol | 34 | 0.00403 | MV
48-AL1/8-ST1A 20.0 | 9.5 | 0.5939 | 0.372 | 0.21 | ol | 48 | 0.00403 | MV
70-AL1/11-ST1A 20.0 | 9.7 | 0.4132 | 0.36 | 0.29 | ol | 70 | 0.00403 | MV
94-AL1/15-ST1A 20.0 | 10 | 0.306 | 0.35 | 0.35 | ol | 94 | 0.00403 | MV
122-AL1/20-ST1A 20.0 | 10.3 | 0.2376 | 0.344 | 0.41 | ol | 122 | 0.00403 | MV
149-AL1/24-ST1A 20.0 | 10.5 | 0.194 | 0.337 | 0.47 | ol | 149 | 0.00403 | MV
184-AL1/30-ST1A 20.0 | 10.75 | 0.1571 | 0.33 | 0.535 | ol | 184 | 0.00403 | MV
243-AL1/39-ST1A 20.0 | 11 | 0.1188 | 0.32 | 0.645 | ol | 243 | 0.00403 | MV
48-AL1/8-ST1A 110.0 | 8 | 0.5939 | 0.46 | 0.21 | ol | 48 | 0.00403 | HV
70-AL1/11-ST1A 110.0 | 8.4 | 0.4132 | 0.45 | 0.29 | ol | 70 | 0.00403 | HV
94-AL1/15-ST1A 110.0 | 8.65 | 0.306 | 0.44 | 0.35 | ol | 94 | 0.00403 | HV
122-AL1/20-ST1A 110.0 | 8.5 | 0.2376 | 0.43 | 0.41 | ol | 122 | 0.00403 | HV
149-AL1/24-ST1A 110.0 | 8.75 | 0.194 | 0.41 | 0.47 | ol | 149 | 0.00403 | HV
184-AL1/30-ST1A 110.0 | 8.8 | 0.1571 | 0.4 | 0.535 | ol | 184 | 0.00403 | HV
243-AL1/39-ST1A 110.0 | 9 | 0.1188 | 0.39 | 0.645 | ol | 243 | 0.00403 | HV
305-AL1/39-ST1A 110.0 | 9.2 | 0.0949 | 0.38 | 0.74 | ol | 305 | 0.00403 | HV
490-AL1/64-ST1A 110.0 | 9.75 | 0.059 | 0.37 | 0.96 | ol | 490 | 0.00403 | HV
679-AL1/86-ST1A 110.0 | 9.95 | 0.042 | 0.36 | 1.15 | ol | 679 | 0.00403 | HV
490-AL1/64-ST1A 220.0 | 10 | 0.059 | 0.285 | 0.96 | ol | 490 | 0.00403 | HV
679-AL1/86-ST1A 220.0 | 11.7 | 0.042 | 0.275 | 1.15 | ol | 679 | 0.00403 | HV
490-AL1/64-ST1A 380.0 | 11 | 0.059 | 0.253 | 0.96 | ol | 490 | 0.00403 | HV
679-AL1/86-ST1A 380.0 | 14.6 | 0.042 | 0.25 | 1.15 | ol | 679 | 0.00403 | HV

## trafo_std_types
| i0_percent | pfe_kw | vkr_percent | sn_mva | vn_lv_kv | vn_hv_kv | vk_percent | shift_degree | vector_group | tap_side | tap_neutral | tap_min | tap_max | tap_step_degree | tap_step_percent | tap_phase_shifter
160 MVA 380/110 kV | 0.06 | 60 | 0.25 | 160 | 110 | 380 | 12.2 | 0 | Yy0 | hv | 0 | -9 | 9 | 0 | 1.5 | FALSE
100 MVA 220/110 kV | 0.06 | 55 | 0.26 | 100 | 110 | 220 | 12 | 0 | Yy0 | hv | 0 | -9 | 9 | 0 | 1.5 | FALSE
63 MVA 110/20 kV | 0.04 | 22 | 0.32 | 63 | 20 | 110 | 18 | 150 | YNd5 | hv | 0 | -9 | 9 | 0 | 1.5 | FALSE
40 MVA 110/20 kV | 0.05 | 18 | 0.34 | 40 | 20 | 110 | 16.2 | 150 | YNd5 | hv | 0 | -9 | 9 | 0 | 1.5 | FALSE
25 MVA 110/20 kV | 0.07 | 14 | 0.41 | 25 | 20 | 110 | 12 | 150 | YNd5 | hv | 0 | -9 | 9 | 0 | 1.5 | FALSE
63 MVA 110/10 kV | 0.04 | 22 | 0.32 | 63 | 10 | 110 | 18 | 150 | YNd5 | hv | 0 | -9 | 9 | 0 | 1.5 | FALSE
40 MVA 110/10 kV | 0.05 | 18 | 0.34 | 40 | 10 | 110 | 16.2 | 150 | YNd5 | hv | 0 | -9 | 9 | 0 | 1.5 | FALSE
25 MVA 110/10 kV | 0.07 | 14 | 0.41 | 25 | 10 | 110 | 12 | 150 | YNd5 | hv | 0 | -9 | 9 | 0 | 1.5 | FALSE
0.25 MVA 20/0.4 kV | 0.32 | 0.8 | 1.44 | 0.25 | 0.4 | 20 | 6 | 150 | Yzn5 | hv | 0 | -2 | 2 | 0 | 2.5 | FALSE
0.4 MVA 20/0.4 kV | 0.3375 | 1.35 | 1.425 | 0.4 | 0.4 | 20 | 6 | 150 | Dyn5 | hv | 0 | -2 | 2 | 0 | 2.5 | FALSE
0.63 MVA 20/0.4 kV | 0.2619 | 1.65 | 1.206 | 0.63 | 0.4 | 20 | 6 | 150 | Dyn5 | hv | 0 | -2 | 2 | 0 | 2.5 | FALSE
0.25 MVA 10/0.4 kV | 0.24 | 0.6 | 1.2 | 0.25 | 0.4 | 10 | 4 | 150 | Dyn5 | hv | 0 | -2 | 2 | 0 | 2.5 | FALSE
0.4 MVA 10/0.4 kV | 0.2375 | 0.95 | 1.325 | 0.4 | 0.4 | 10 | 4 | 150 | Dyn5 | hv | 0 | -2 | 2 | 0 | 2.5 | FALSE
0.63 MVA 10/0.4 kV | 0.1873 | 1.18 | 1.0794 | 0.63 | 0.4 | 10 | 4 | 150 | Dyn5 | hv | 0 | -2 | 2 | 0 | 2.5 | FALSE

## trafo3w_std_types
| sn_hv_mva | sn_mv_mva | sn_lv_mva | vn_hv_kv | vn_mv_kv | vn_lv_kv | vk_hv_percent | vk_mv_percent | vk_lv_percent | vkr_hv_percent | vkr_mv_percent | vkr_lv_percent | pfe_kw | i0_percent | shift_mv_degree | shift_lv_degree | vector_group | tap_side | tap_neutral | tap_min | tap_max | tap_step_percent
63/25/38 MVA 110/20/10 kV | 63 | 25 | 38 | 110 | 20 | 10 | 10.4 | 10.4 | 10.4 | 0.28 | 0.32 | 0.35 | 35 | 0.89 | 0 | 0 | YN0yn0yn0 | hv | 0 | -10 | 10 | 1.2
63/25/38 MVA 110/10/10 kV | 63 | 25 | 38 | 110 | 10 | 10 | 10.4 | 10.4 | 10.4 | 0.28 | 0.32 | 0.35 | 35 | 0.89 | 0 | 0 | YN0yn0yn0 | hv | 0 | -10 | 10 | 1.2

## fuse_std_types
| fuse_type | i_rated_a | t_avg | t_min | t_total | x_avg | x_min | x_total
HV 100A | HV 100A | 100 | 0 | [10.0, 3.64, 0.854, 0.281, 0.1, 0.0531, 0.022, 0.01] | [10.0, 4.267, 1.21, 0.403, 0.1, 0.058, 0.022, 0.01] | 0 | [300.0, 350.0, 450.0, 550.0, 700.0, 850.0, 1200.0, 1752.0] | [600.0, 700.0, 900.0, 1150.0, 1665.0, 2000.0, 3000.0, 4313.0]
HV 10A | HV 10A | 10 | 0 | [10.0, 1675.0, 0.344, 0.156, 0.1, 0.0417, 0.0171, 0.01] | [10.0, 1.3, 0.3, 0.155, 0.1, 0.0555, 0.023, 0.01] | 0 | [30.0, 32.0, 35.0, 37.0, 39.0, 50.0, 70.0, 88.0] | [60.0, 70.0, 80.0, 87.0, 94.0, 110.0, 150.0, 216.0]
HV 125A | HV 125A | 125 | 0 | [10.0, 1.82, 0.344, 0.1, 0.0467, 0.0269, 0.01] | [10.0, 2.478, 0.426, 0.1, 0.0427, 0.0211, 0.01] | 0 | [375.0, 500.0, 700.0, 925.0, 1200.0, 1500.0, 2341.0] | [750.0, 1000.0, 1500.0, 2200.0, 3000.0, 4000.0, 5765.0]
HV 160A | HV 160A | 160 | 0 | [10.0, 4.15, 1.03, 0.198, 0.1, 0.051, 0.0172, 0.01] | [10.0, 2.3, 0.734, 0.274, 0.1, 0.046, 0.0177, 0.01] | 0 | [480.0, 550.0, 700.0, 1000.0, 1260.0, 1600.0, 2500.0, 3227.0] | [960.0, 1300.0, 1700.0, 2200.0, 2996.0, 4000.0, 6000.0, 7946.0]
HV 16A | HV 16A | 16 | 0 | [10.0, 0.352, 0.164, 0.1, 0.0649, 0.0342, 0.01] | [10.0, 2.34, 0.722, 0.181, 0.1, 0.055, 0.0296, 0.01] | 0 | [48.0, 60.0, 65.0, 71.0, 80.0, 100.0, 162.0] | [96.0, 110.0, 125.0, 150.0, 168.0, 200.0, 250.0, 398.0]
HV 200A | HV 200A | 200 | 0 | [10.0, 4.267, 1.21, 0.403, 0.1, 0.058, 0.022, 0.01] | [10.0, 3.73, 1.654, 0.328, 0.1, 0.0531, 0.019, 0.01] | 0 | [600.0, 700.0, 900.0, 1150.0, 1665.0, 2000.0, 3000.0, 4313.0] | [1200.0, 1500.0, 1800.0, 2700.0, 3960.0, 5000.0, 7500.0, 10620.0]
HV 20A | HV 20A | 20 | 0 | [10.0, 1.3, 0.3, 0.155, 0.1, 0.0555, 0.023, 0.01] | [10.0, 1.3, 0.161, 0.1, 0.0611, 0.0399, 0.0141, 0.01] | 0 | [60.0, 70.0, 80.0, 87.0, 94.0, 110.0, 150.0, 216.0] | [120.0, 150.0, 200.0, 223.0, 260.0, 300.0, 450.0, 532.0]
HV 25A | HV 25A | 25 | 0 | [10.0, 2.512, 0.833, 0.299, 0.1, 0.0372, 0.0223, 0.01] | [10.0, 3.125, 0.597, 0.198, 0.1, 0.0378, 0.022, 0.01] | 0 | [75.0, 82.0, 90.0, 100.0, 124.0, 170.0, 200.0, 289.0] | [150.0, 170.0, 210.0, 250.0, 294.0, 400.0, 500.0, 711.0]
HV 31.5A | HV 31.5A | 31.5 | 0 | [10.0, 2.34, 0.722, 0.181, 0.1, 0.055, 0.0296, 0.01] | [10.0, 2.84, 0.368, 0.164, 0.1, 0.0621, 0.0378, 0.0195, 0.01] | 0 | [95.0, 110.0, 125.0, 150.0, 165.0, 200.0, 250.0, 390.0] | [189.0, 220.0, 300.0, 350.0, 393.0, 450.0, 530.0, 700.0, 960.0]
HV 40A | HV 40A | 40 | 0 | [10.0, 1.3, 0.161, 0.1, 0.0611, 0.0399, 0.0141, 0.01] | [10.0, 2.05, 0.369, 0.198, 0.1, 0.051, 0.0298, 0.01] | 0 | [120.0, 150.0, 200.0, 223.0, 260.0, 300.0, 450.0, 532.0] | [240.0, 300.0, 400.0, 450.0, 530.0, 650.0, 800.0, 1311.0]
HV 50A | HV 50A | 50 | 0 | [10.0, 3.215, 0.597, 0.198, 0.1, 0.0378, 0.022, 0.01] | [10.0, 3.64, 0.854, 0.281, 0.1, 0.0531, 0.022, 0.01] | 0 | [150.0, 170.0, 210.0, 250.0, 294.0, 400.0, 500.0, 711.0] | [300.0, 350.0, 450.0, 550.0, 700.0, 850.0, 1200.0, 1752.0]
HV 6.3A | HV 6.3A | 6.3 | 0 | [10.0, 1.39, 0.344, 0.168, 0.1, 0.056, 0.0263, 0.01] | [10.0, 1.711, 0.516, 0.198, 0.1, 0.0634, 0.0303, 0.01] | 0 | [19.0, 19.5, 20.4, 20.8, 22.0, 25.0, 32.0, 48.0] | [38.0, 40.0, 43.0, 48.0, 53.0, 60.0, 75.0, 118.0]
HV 63A | HV 63A | 63 | 0 | [10.0, 2.84, 0.368, 0.164, 0.1, 0.0621, 0.0378, 0.0195, 0.01] | [10.0, 1.82, 0.344, 0.1, 0.0467, 0.0269, 0.01] | 0 | [189.0, 220.0, 300.0, 350.0, 393.0, 450.0, 530.0, 700.0, 961.0] | [378.0, 500.0, 700.0, 934.0, 1200.0, 1500.0, 2366.0]
HV 80A | HV 80A | 80 | 0 | [10.0, 2.05, 0.369, 0.198, 0.1, 0.051, 0.0298, 0.01] | [10.0, 4.15, 1.03, 0.198, 0.1, 0.051, 0.0172, 0.01] | 0 | [240.0, 300.0, 400.0, 450.0, 530.0, 650.0, 800.0, 1311.0] | [480.0, 550.0, 700.0, 1000.0, 1260.0, 1600.0, 2500.0, 3227.0]
Siemens NH-1-100 | Siemens NH-1-100 | 100 | [5400.0, 2000.0, 400.0, 20.0, 1.0, 0.2, 0.012, 0.004] | 0 | 0 | [150.0, 190.0, 250.0, 430.0, 900.0, 1250.0, 2700.0, 3600.0] | 0 | 0
Siemens NH-1-125 | Siemens NH-1-125 | 125 | [4800.0, 120.0, 7.0, 0.1, 0.004] | 0 | 0 | [180.0, 400.0, 740.0, 2000.0, 4250.0] | 0 | 0
Siemens NH-1-16 | Siemens NH-1-16 | 16 | [4000.0, 400.0, 2.0, 0.1, 0.04, 0.01] | 0 | 0 | [26.0, 35.0, 75.0, 150.0, 200.0, 300.0] | 0 | 0
Siemens NH-1-160 | Siemens NH-1-160 | 160 | [4800.0, 120.0, 7.0, 0.1, 0.004] | 0 | 0 | [210.0, 500.0, 900.0, 2300.0, 5000.0] | 0 | 0
Siemens NH-1-25 | Siemens NH-1-25 | 25 | [4000.0, 1000.0, 10.0, 0.2, 0.02, 0.01] | 0 | 0 | [40.0, 50.0, 100.0, 210.0, 400.0, 500.0] | 0 | 0
Siemens NH-1-50 | Siemens NH-1-50 | 50 | [4000.0, 40.0, 4.0, 1.0, 0.02, 0.01] | 0 | 0 | [86.0, 200.0, 300.0, 400.0, 1000.0, 1280.0] | 0 | 0
Siemens NH-1-63 | Siemens NH-1-63 | 63 | [4000.0, 100.0, 10.0, 2.0, 0.04, 0.01] | 0 | 0 | [100.0, 200.0, 300.0, 400.0, 1000.0, 1500.0] | 0 | 0
Siemens NH-1-80 | Siemens NH-1-80 | 80 | [4800.0, 120.0, 7.0, 0.1, 0.01] | 0 | 0 | [150.58, 250.0, 450.0, 1150.0, 2470.0] | 0 | 0
Siemens NH-2-1000 | Siemens NH-2-1000 | 1000 | [4800.0, 120.0, 7.0, 0.1, 0.004] | 0 | 0 | [1900.0, 3500.0, 8400.0, 24000.0, 52000.0] | 0 | 0
Siemens NH-2-200 | Siemens NH-2-200 | 200 | [4800.0, 120.0, 7.0, 0.1, 0.004] | 0 | 0 | [280.0, 650.0, 1200.0, 3000.0, 7000.0] | 0 | 0
Siemens NH-2-224 | Siemens NH-2-224 | 224 | [4800.0, 120.0, 7.0, 0.2, 0.04, 0.004] | 0 | 0 | [400.0, 750.0, 1453.0, 3025.0, 4315.0, 7600.0] | 0 | 0
Siemens NH-2-250 | Siemens NH-2-250 | 250 | [4800.0, 120.0, 7.0, 0.1, 0.004] | 0 | 0 | [450.0, 800.0, 1650.0, 4000.0, 8500.0] | 0 | 0
Siemens NH-2-315 | Siemens NH-2-315 | 315 | [4800.0, 120.0, 7.0, 0.1, 0.004] | 0 | 0 | [550.0, 920.0, 1900.0, 5000.0, 11000.0] | 0 | 0
Siemens NH-2-355 | Siemens NH-2-355 | 355 | [4800.0, 120.0, 6.0, 0.1, 0.004] | 0 | 0 | [650.0, 1116.27, 2350.0, 5840.0, 12790.0] | 0 | 0
Siemens NH-2-400 | Siemens NH-2-400 | 400 | [4800.0, 120.0, 7.0, 0.1, 0.004] | 0 | 0 | [720.0, 1350.0, 2800.0, 6500.0, 15000.0] | 0 | 0
Siemens NH-2-425 | Siemens NH-2-425 | 425 | [4800.0, 120.0, 7.0, 0.1, 0.004] | 0 | 0 | [850.0, 1500.0, 3050.0, 7500.0, 16500.0] | 0 | 0
Siemens NH-2-630 | Siemens NH-2-630 | 630 | [4800.0, 120.0, 7.0, 0.1, 0.004] | 0 | 0 | [1200.0, 2000.0, 4800.0, 12000.0, 26000.0] | 0 | 0

## res_bus
| vm_pu | va_degree | p_mw | q_mvar
0 | 0.99635 | -0.070128 | 0.014234 | 0.0035673
1 | 0.99682 | -0.061119 | 0.0075462 | 0.0018913
2 | 0.99737 | -0.050454 | 0 | 0
3 | 0.99811 | -0.036348 | 0 | 0
4 | 0.99679 | -0.061671 | 0.028276 | 0.0070866
5 | 0.99598 | -0.077334 | 0 | 0
6 | 0.99623 | -0.072449 | 0.0055669 | 0.0013952
7 | 0.99486 | -0.098979 | 0 | 0
8 | 0.99592 | -0.078382 | 0.0035576 | 0.00089162
9 | 0.99975 | -0.0048626 | 0 | 0
10 | 1 | 0 | -0.40947 | -0.10277
11 | 0.99848 | -0.029103 | 0 | 0
12 | 0.99917 | -0.015983 | 0 | 0
13 | 0.99722 | -0.053269 | 0.09684 | 0.02427
14 | 0.99352 | -0.12456 | 0 | 0
15 | 0.99481 | -0.099659 | 0 | 0
16 | 0.9924 | -0.14621 | 0.0025759 | 0.00064559
17 | 0.99173 | -0.15918 | 0.069391 | 0.017391
18 | 0.99785 | -0.041315 | 0.0037693 | 0.00094469
19 | 0.99439 | -0.10793 | 0.012352 | 0.0030956
20 | 0.99476 | -0.10074 | 0.009716 | 0.002435
21 | 0.99876 | -0.023796 | 0.015737 | 0.003944
22 | 0.9984 | -0.030697 | 0.025004 | 0.0062665
23 | 0.99757 | -0.046763 | 0 | 0
24 | 0.99752 | -0.047607 | 0.0042939 | 0.0010762
25 | 0.99772 | -0.043761 | 0.003725 | 0.00093358
26 | 0.99812 | -0.036119 | 0.011379 | 0.0028519
27 | 0.99633 | -0.070546 | 0.021005 | 0.0052645
28 | 0.99658 | -0.065741 | 0.0038024 | 0.00095298
29 | 0.99237 | -0.14675 | 0.0085178 | 0.0021348
30 | 0.99749 | -0.048224 | 0.0040916 | 0.0010255
31 | 0.99762 | -0.045698 | 0.01105 | 0.0027694
32 | 0.99782 | -0.04195 | 0.014591 | 0.0036569
33 | 0.99748 | -0.048458 | 0.0037721 | 0.00094539
34 | 0.9974 | -0.050014 | 0.009811 | 0.0024589
35 | 0.99718 | -0.054227 | 0.0044072 | 0.0011045
36 | 0.99693 | -0.05888 | 0.0071507 | 0.0017921
37 | 0.99672 | -0.063078 | 0.0041889 | 0.0010498
38 | 0.99998 | 149.9956 | 0 | 0

## res_line
| p_from_mw | q_from_mvar | p_to_mw | q_to_mvar | pl_mw | ql_mvar | i_from_ka | i_to_ka | i_ka | vm_from_pu | va_from_degree | vm_to_pu | va_to_degree | loading_percent
0 | -0.014234 | -0.0035673 | 0.01424 | 0.0035708 | 6.1117e-06 | 3.4416e-06 | 0.021258 | 0.021258 | 0.021258 | 0.99635 | -0.070128 | 0.99682 | -0.061119 | 5.84
1 | -0.021786 | -0.005462 | 0.021797 | 0.0054688 | 1.1078e-05 | 6.7255e-06 | 0.032522 | 0.032522 | 0.032522 | 0.99682 | -0.061119 | 0.99737 | -0.050454 | 8.9347
2 | -0.071114 | -0.017842 | 0.071162 | 0.017872 | 4.7863e-05 | 3.0484e-05 | 0.1061 | 0.1061 | 0.1061 | 0.99737 | -0.050454 | 0.99811 | -0.036348 | 29.1494
3 | 0.049317 | 0.012373 | -0.04929 | -0.012356 | 2.6359e-05 | 1.67e-05 | 0.073582 | 0.073582 | 0.073582 | 0.99737 | -0.050454 | 0.99679 | -0.061671 | 20.2148
4 | -0.086729 | -0.021776 | 0.086759 | 0.021795 | 2.9986e-05 | 1.9129e-05 | 0.12931 | 0.12931 | 0.12931 | 0.99811 | -0.036348 | 0.99848 | -0.029103 | 35.5254
5 | 0.015567 | 0.0039032 | -0.015563 | -0.0039011 | 3.6842e-06 | 2.1196e-06 | 0.023209 | 0.023209 | 0.023209 | 0.99811 | -0.036348 | 0.99785 | -0.041315 | 6.376
6 | 0.021014 | 0.0052698 | -0.021005 | -0.0052645 | 8.8853e-06 | 5.3729e-06 | 0.031371 | 0.031372 | 0.031372 | 0.99679 | -0.061671 | 0.99633 | -0.070546 | 8.6185
7 | -0.025654 | -0.0064393 | 0.02566 | 0.006443 | 5.9781e-06 | 3.6848e-06 | 0.038332 | 0.038332 | 0.038332 | 0.99598 | -0.077334 | 0.99623 | -0.072449 | 10.5307
8 | 0.022097 | 0.0055478 | -0.022074 | -0.0055339 | 2.2791e-05 | 1.3861e-05 | 0.033016 | 0.033017 | 0.033017 | 0.99598 | -0.077334 | 0.99486 | -0.098979 | 9.0705
9 | 0.0035578 | 0.00089151 | -0.0035576 | -0.00089162 | 1.7765e-07 | -1.045e-07 | 0.0053153 | 0.0053154 | 0.0053154 | 0.99598 | -0.077334 | 0.99592 | -0.078382 | 1.4603
10 | -0.031227 | -0.0078382 | 0.031237 | 0.0078444 | 9.9944e-06 | 6.2369e-06 | 0.046647 | 0.046647 | 0.046647 | 0.99623 | -0.072449 | 0.99658 | -0.065741 | 12.815
11 | 0.012357 | 0.0030985 | -0.012352 | -0.0030956 | 5.2701e-06 | 2.8389e-06 | 0.018483 | 0.018483 | 0.018483 | 0.99486 | -0.098979 | 0.99439 | -0.10793 | 5.0778
12 | 0.0097168 | 0.0024354 | -0.009716 | -0.002435 | 8.1694e-07 | 3.8893e-07 | 0.014534 | 0.014534 | 0.014534 | 0.99486 | -0.098979 | 0.99476 | -0.10074 | 3.9927
13 | -0.15902 | -0.040028 | 0.15905 | 0.040052 | 3.697e-05 | 2.3568e-05 | 0.23674 | 0.23674 | 0.23674 | 0.99975 | -0.0048626 | 1 | 0 | 32.5194
14 | 0.15902 | 0.040028 | -0.15883 | -0.039911 | 0.00018401 | 0.00011731 | 0.23674 | 0.23674 | 0.23674 | 0.99975 | -0.0048626 | 0.99848 | -0.029103 | 32.5194
15 | 0.070591 | 0.017736 | -0.070537 | -0.017701 | 5.3808e-05 | 3.4266e-05 | 0.10506 | 0.10506 | 0.10506 | 1 | 0 | 0.99917 | -0.015983 | 28.8614
16 | 0.17818 | 0.044984 | -0.17773 | -0.044694 | 0.00045344 | 0.0002893 | 0.26525 | 0.26525 | 0.26525 | 1 | 0 | 0.99722 | -0.053269 | 36.4353
17 | 0.072074 | 0.018116 | -0.07205 | -0.018101 | 2.4136e-05 | 1.5374e-05 | 0.10743 | 0.10743 | 0.10743 | 0.99848 | -0.029103 | 0.99812 | -0.036119 | 29.5134
18 | 0.015743 | 0.0039474 | -0.015737 | -0.003944 | 5.8588e-06 | 3.3775e-06 | 0.023445 | 0.023445 | 0.023445 | 0.99917 | -0.015983 | 0.99876 | -0.023796 | 6.4411
19 | 0.054794 | 0.013754 | -0.054756 | -0.01373 | 3.8424e-05 | 2.439e-05 | 0.08161 | 0.08161 | 0.08161 | 0.99917 | -0.015983 | 0.9984 | -0.030697 | 22.4204
20 | 0.080886 | 0.020424 | -0.080707 | -0.02031 | 0.00017935 | 0.00011436 | 0.12075 | 0.12075 | 0.12075 | 0.99722 | -0.053269 | 0.99481 | -0.099659 | 33.1727
21 | -0.011105 | -0.0027863 | 0.011119 | 0.0027931 | 1.32e-05 | 6.7981e-06 | 0.016634 | 0.016633 | 0.016634 | 0.99352 | -0.12456 | 0.99481 | -0.099659 | 4.5698
22 | 0.011105 | 0.0027863 | -0.011094 | -0.0027804 | 1.1452e-05 | 5.9018e-06 | 0.016634 | 0.016634 | 0.016634 | 0.99352 | -0.12456 | 0.9924 | -0.14621 | 4.5699
23 | 0.069588 | 0.017517 | -0.069391 | -0.017391 | 0.00019739 | 0.0001257 | 0.10412 | 0.10412 | 0.10412 | 0.99481 | -0.099659 | 0.99173 | -0.15918 | 28.6032
24 | 0.008518 | 0.0021349 | -0.0085178 | -0.0021348 | 2.186e-07 | 9.3731e-08 | 0.012772 | 0.012772 | 0.012772 | 0.9924 | -0.14621 | 0.99237 | -0.14675 | 3.5088
25 | 0.011794 | 0.0029564 | -0.011793 | -0.0029556 | 1.3742e-06 | 7.2478e-07 | 0.017588 | 0.017588 | 0.017588 | 0.99785 | -0.041315 | 0.99772 | -0.043761 | 4.8318
26 | 0.029752 | 0.0074632 | -0.029736 | -0.0074532 | 1.5952e-05 | 9.9264e-06 | 0.044345 | 0.044345 | 0.044345 | 0.9984 | -0.030697 | 0.99782 | -0.04195 | 12.1827
27 | 0.0080665 | 0.0020216 | -0.0080662 | -0.0020215 | 3.2411e-07 | 1.295e-07 | 0.012032 | 0.012032 | 0.012032 | 0.99757 | -0.046763 | 0.99752 | -0.047607 | 3.3056
28 | -0.0080665 | -0.0020216 | 0.0080677 | 0.0020221 | 1.1539e-06 | 4.6098e-07 | 0.012032 | 0.012032 | 0.012032 | 0.99757 | -0.046763 | 0.99772 | -0.043761 | 3.3056
29 | 0.0037723 | 0.00094532 | -0.0037721 | -0.00094539 | 1.53e-07 | -7.0278e-08 | 0.0056271 | 0.0056272 | 0.0056272 | 0.99752 | -0.047607 | 0.99748 | -0.048458 | 1.5459
30 | 0.060671 | 0.015249 | -0.06063 | -0.015224 | 4.0219e-05 | 2.5569e-05 | 0.090464 | 0.090464 | 0.090464 | 0.99812 | -0.036119 | 0.9974 | -0.050014 | 24.8528
31 | -0.03504 | -0.0087974 | 0.035044 | 0.0088002 | 4.4518e-06 | 2.7926e-06 | 0.052324 | 0.052324 | 0.052324 | 0.99658 | -0.065741 | 0.99672 | -0.063078 | 14.3748
32 | -0.0040916 | -0.0010255 | 0.0040921 | 0.0010253 | 4.9232e-07 | -1.4499e-07 | 0.0061037 | 0.0061036 | 0.0061037 | 0.99749 | -0.048224 | 0.99762 | -0.045698 | 1.6768
33 | -0.015142 | -0.0037948 | 0.015145 | 0.0037963 | 2.7036e-06 | 1.5457e-06 | 0.022586 | 0.022586 | 0.022586 | 0.99762 | -0.045698 | 0.99782 | -0.04195 | 6.2048
34 | 0.050819 | 0.012765 | -0.050809 | -0.012758 | 1.0216e-05 | 6.4764e-06 | 0.075827 | 0.075827 | 0.075827 | 0.9974 | -0.050014 | 0.99718 | -0.054227 | 20.8317
35 | 0.046402 | 0.011654 | -0.046392 | -0.011647 | 1.0299e-05 | 6.5165e-06 | 0.069251 | 0.069251 | 0.069251 | 0.99718 | -0.054227 | 0.99693 | -0.05888 | 19.0249
36 | 0.039241 | 0.009855 | -0.039233 | -0.00985 | 7.8587e-06 | 4.9499e-06 | 0.058578 | 0.058578 | 0.058578 | 0.99693 | -0.05888 | 0.99672 | -0.063078 | 16.0928

## res_trafo
| p_hv_mw | q_hv_mvar | p_lv_mw | q_lv_mvar | pl_mw | ql_mvar | i_hv_ka | i_lv_ka | vm_hv_pu | va_hv_degree | vm_lv_pu | va_lv_degree | loading_percent
0 | -1.2729e-15 | -1.3162e-15 | 0.00165 | 1.2699e-07 | 0.00165 | 1.2699e-07 | 5.2857e-17 | 0.0023815 | 0.99998 | 149.9956 | 1 | 0 | 0.2619

## res_ext_grid
| p_mw | q_mvar
0 | 0.40947 | 0.10277

## res_load
| p_mw | q_mvar
0 | 0.014234 | 0.0035673
1 | 0.0075462 | 0.0018913
2 | 0.028276 | 0.0070866
3 | 0.0055669 | 0.0013952
4 | 0.0035576 | 0.00089162
5 | 0.09684 | 0.02427
6 | 0.0025759 | 0.00064559
7 | 0.069391 | 0.017391
8 | 0.0037693 | 0.00094469
9 | 0.012352 | 0.0030956
10 | 0.009716 | 0.002435
11 | 0.015737 | 0.003944
12 | 0.025004 | 0.0062665
13 | 0.0042939 | 0.0010762
14 | 0.003725 | 0.00093358
15 | 0.011379 | 0.0028519
16 | 0.021005 | 0.0052645
17 | 0.0038024 | 0.00095298
18 | 0.0085178 | 0.0021348
19 | 0.0040916 | 0.0010255
20 | 0.01105 | 0.0027694
21 | 0.014591 | 0.0036569
22 | 0.0037721 | 0.00094539
23 | 0.009811 | 0.0024589
24 | 0.0044072 | 0.0011045
25 | 0.0071507 | 0.0017921
26 | 0.0041889 | 0.0010498

## dtypes
| element | column | dtype
0 | bus | name | object
1 | bus | vn_kv | float64
2 | bus | type | object
3 | bus | zone | object
4 | bus | in_service | bool
5 | load | name | object
6 | load | bus | uint32
7 | load | p_mw | float64
8 | load | q_mvar | float64
9 | load | const_z_percent | float64
10 | load | const_i_percent | float64
11 | load | sn_mva | float64
12 | load | scaling | float64
13 | load | in_service | bool
14 | load | type | object
15 | ext_grid | name | object
16 | ext_grid | bus | uint32
17 | ext_grid | vm_pu | float64
18 | ext_grid | va_degree | float64
19 | ext_grid | slack_weight | float64
20 | ext_grid | in_service | bool
21 | line | name | object
22 | line | std_type | object
23 | line | from_bus | uint32
24 | line | to_bus | uint32
25 | line | length_km | float64
26 | line | r_ohm_per_km | float64
27 | line | x_ohm_per_km | float64
28 | line | c_nf_per_km | float64
29 | line | g_us_per_km | float64
30 | line | max_i_ka | float64
31 | line | df | float64
32 | line | parallel | uint32
33 | line | type | object
34 | line | in_service | bool
35 | trafo | name | object
36 | trafo | std_type | object
37 | trafo | hv_bus | uint32
38 | trafo | lv_bus | uint32
39 | trafo | sn_mva | float64
40 | trafo | vn_hv_kv | float64
41 | trafo | vn_lv_kv | float64
42 | trafo | vk_percent | float64
43 | trafo | vkr_percent | float64
44 | trafo | pfe_kw | float64
45 | trafo | i0_percent | float64
46 | trafo | shift_degree | float64
47 | trafo | tap_side | object
48 | trafo | tap_neutral | int32
49 | trafo | tap_min | int32
50 | trafo | tap_max | int32
51 | trafo | tap_step_percent | float64
52 | trafo | tap_step_degree | float64
53 | trafo | tap_pos | int32
54 | trafo | tap_phase_shifter | bool
55 | trafo | parallel | uint32
56 | trafo | df | float64
57 | trafo | in_service | bool
58 | line_geodata | coords | object
59 | bus_geodata | x | float64
60 | bus_geodata | y | float64
61 | bus_geodata | coords | object
62 | res_bus | vm_pu | float64
63 | res_bus | va_degree | float64
64 | res_bus | p_mw | float64
65 | res_bus | q_mvar | float64
66 | res_line | p_from_mw | float64
67 | res_line | q_from_mvar | float64
68 | res_line | p_to_mw | float64
69 | res_line | q_to_mvar | float64
70 | res_line | pl_mw | float64
71 | res_line | ql_mvar | float64
72 | res_line | i_from_ka | float64
73 | res_line | i_to_ka | float64
74 | res_line | i_ka | float64
75 | res_line | vm_from_pu | float64
76 | res_line | va_from_degree | float64
77 | res_line | vm_to_pu | float64
78 | res_line | va_to_degree | float64
79 | res_line | loading_percent | float64
80 | res_trafo | p_hv_mw | float64
81 | res_trafo | q_hv_mvar | float64
82 | res_trafo | p_lv_mw | float64
83 | res_trafo | q_lv_mvar | float64
84 | res_trafo | pl_mw | float64
85 | res_trafo | ql_mvar | float64
86 | res_trafo | i_hv_ka | float64
87 | res_trafo | i_lv_ka | float64
88 | res_trafo | vm_hv_pu | float64
89 | res_trafo | va_hv_degree | float64
90 | res_trafo | vm_lv_pu | float64
91 | res_trafo | va_lv_degree | float64
92 | res_trafo | loading_percent | float64
93 | res_ext_grid | p_mw | float64
94 | res_ext_grid | q_mvar | float64
95 | res_load | p_mw | float64
96 | res_load | q_mvar | float64

## parameters
| version | format_version | converged | OPF_converged | name | f_hz | sn_mva
0 | 2.14.6 | 2.14.0 | TRUE | FALSE |  | 50 | 1