## bus
| name | vn_kv | type | zone | in_service
0 | bus_LV_261-639_0_4_node_0 | 0.4 | n |  | TRUE
1 | bus_LV_261-639_0_4_node_1 | 0.4 | n |  | TRUE
2 | bus_LV_261-639_0_4_node_2 | 0.4 | n |  | TRUE
3 | bus_LV_261-639_0_4_node_3 | 0.4 | n |  | TRUE
4 | bus_LV_261-639_0_4_node_4 | 0.4 | n |  | TRUE
5 | bus_LV_261-639_0_4_node_7 | 0.4 | n |  | TRUE
6 | bus_LV_261-639_0_4_node_35 | 0.4 | n |  | TRUE
7 | bus_LV_261-639_0_4_node_5 | 0.4 | n |  | TRUE
8 | bus_LV_261-639_0_4_node_37 | 0.4 | n |  | TRUE
9 | bus_LV_261-639_0_4_node_6 | 0.4 | n |  | TRUE
10 | bus_LV_261-639_0_4_node_9 | 0.4 | n |  | TRUE
11 | bus_LV_261-639_0_4_node_36 | 0.4 | n |  | TRUE
12 | bus_LV_261-639_0_4_node_42 | 0.4 | n |  | TRUE
13 | bus_LV_261-639_0_4_node_8 | 0.4 | n |  | TRUE
14 | bus_LV_261-639_0_4_node_20 | 0.4 | n |  | TRUE
15 | bus_LV_261-639_0_4_node_40 | 0.4 | n |  | TRUE
16 | bus_LV_261-639_0_4_node_11 | 0.4 | n |  | TRUE
17 | bus_LV_261-639_0_4_node_23 | 0.4 | n |  | TRUE
18 | bus_LV_261-639_0_4_node_22 | 0.4 | n |  | TRUE
19 | bus_LV_261-639_0_4_node_14 | 0.4 | n |  | TRUE
20 | bus_LV_261-639_0_4_node_28 | 0.4 | n |  | TRUE
21 | bus_LV_261-639_0_4_node_25 | 0.4 | n |  | TRUE
22 | bus_LV_261-639_0_4_node_15 | 0.4 | n |  | TRUE
23 | bus_LV_261-639_0_4_node_43 | 0.4 | n |  | TRUE
24 | bus_LV_261-639_0_4_node_16 | 0.4 | n |  | TRUE
25 | bus_LV_261-639_0_4_node_46 | 0.4 | n |  | TRUE
26 | bus_LV_261-639_0_4_node_19 | 0.4 | n |  | TRUE
27 | bus_LV_261-639_0_4_node_17 | 0.4 | n |  | TRUE
28 | bus_LV_261-639_0_4_node_44 | 0.4 | n |  | TRUE
29 | bus_LV_261-639_0_4_node_18 | 0.4 | n |  | TRUE
30 | bus_LV_261-639_0_4_node_27 | 0.4 | n |  | TRUE
31 | bus_LV_261-639_0_4_node_39 | 0.4 | n |  | TRUE
32 | bus_LV_261-639_0_4_node_41 | 0.4 | n |  | TRUE
33 | bus_LV_261-639_0_4_node_45 | 0.4 | n |  | TRUE
34 | bus_LV_261-639_0_4_node_34 | 0.4 | n |  | TRUE
35 | bus_LV_261-639_0_4_node_38 | 0.4 | n |  | TRUE
36 | bus_LV_261-639_0_4_node_33 | 0.4 | n |  | TRUE
37 | bus_LV_261-639_0_4_node_30 | 0.4 | n |  | TRUE
38 | bus_LV_261-639_0_4_node_29 | 0.4 | n |  | TRUE
39 | bus_LV_261-639_0_4_node_31 | 0.4 | n |  | TRUE
40 | bus_LV_261-639_0_4_node_32 | 0.4 | n |  | TRUE
41 | bus_LV_261-639_0_4_node_26 | 0.4 | n |  | TRUE
42 | bus_MV_529_1_node_144 | 20 | n |  | TRUE

## load
| name | bus | p_mw | q_mvar | const_z_percent | const_i_percent | sn_mva | scaling | in_service | type
0 | LV_261-639_0_4_load_0 | 0 | 0.0053986 | 0.001353 | 0 | 0 |  | 1 | TRUE | wye
1 | LV_261-639_0_4_load_1 | 1 | 0.0059087 | 0.0014809 | 0 | 0 |  | 1 | TRUE | wye
2 | LV_261-639_0_4_load_4 | 4 | 0.0043494 | 0.0010901 | 0 | 0 |  | 1 | TRUE | wye
3 | LV_261-639_0_4_load_35 | 6 | 0.004167 | 0.0010444 | 0 | 0 |  | 1 | TRUE | wye
4 | LV_261-639_0_4_load_37 | 8 | 0.0042357 | 0.0010616 | 0 | 0 |  | 1 | TRUE | wye
5 | LV_261-639_0_4_load_36 | 11 | 0.020471 | 0.0051306 | 0 | 0 |  | 1 | TRUE | wye
6 | LV_261-639_0_4_load_42 | 12 | 0.024921 | 0.0062459 | 0 | 0 |  | 1 | TRUE | wye
7 | LV_261-639_0_4_load_40 | 15 | 0.010499 | 0.0026313 | 0 | 0 |  | 1 | TRUE | wye
8 | LV_261-639_0_4_load_22 | 18 | 0.015244 | 0.0038205 | 0 | 0 |  | 1 | TRUE | wye
9 | LV_261-639_0_4_load_28 | 20 | 0.012133 | 0.0030409 | 0 | 0 |  | 1 | TRUE | wye
10 | LV_261-639_0_4_load_25 | 21 | 0.020555 | 0.0051516 | 0 | 0 |  | 1 | TRUE | wye
11 | LV_261-639_0_4_load_43 | 23 | 0.022235 | 0.0055726 | 0 | 0 |  | 1 | TRUE | wye
12 | LV_261-639_0_4_load_46 | 25 | 0.022235 | 0.0055726 | 0 | 0 |  | 1 | TRUE | wye
13 | LV_261-639_0_4_load_44 | 28 | 0.047341 | 0.011865 | 0 | 0 |  | 1 | TRUE | wye
14 | LV_261-639_0_4_load_39 | 31 | 0.0015495 | 0.00038835 | 0 | 0 |  | 1 | TRUE | wye
15 | LV_261-639_0_4_load_41 | 32 | 0.020534 | 0.0051463 | 0 | 0 |  | 1 | TRUE | wye
16 | LV_261-639_0_4_load_45 | 33 | 0.024396 | 0.0061143 | 0 | 0 |  | 1 | TRUE | wye
17 | LV_261-639_0_4_load_34 | 34 | 0.0044252 | 0.0011091 | 0 | 0 |  | 1 | TRUE | wye
18 | LV_261-639_0_4_load_38 | 35 | 0.004865 | 0.0012193 | 0 | 0 |  | 1 | TRUE | wye
19 | LV_261-639_0_4_load_30 | 37 | 0.024079 | 0.0060347 | 0 | 0 |  | 1 | TRUE | wye
20 | LV_261-639_0_4_load_29 | 38 | 0.029692 | 0.0074416 | 0 | 0 |  | 1 | TRUE | wye
21 | LV_261-639_0_4_load_31 | 39 | 0.0072985 | 0.0018292 | 0 | 0 |  | 1 | TRUE | wye
22 | LV_261-639_0_4_load_32 | 40 | 0.0070227 | 0.00176 | 0 | 0 |  | 1 | TRUE | wye

## ext_grid
| name | bus | vm_pu | va_degree | slack_weight | in_service
0 |  | 19 | 1 | 0 | 1 | TRUE

## line
| name | std_type | from_bus | to_bus | length_km | r_ohm_per_km | x_ohm_per_km | c_nf_per_km | g_us_per_km | max_i_ka | df | parallel | type | in_service
0 | LV_261-639_0_4_line_0 |  | 0 | 1 | 0.016094 | 0.125 | 0.08 | 261 | 0 | 0.364 | 1 | 1 | cs | TRUE
1 | LV_261-639_0_4_line_1 |  | 0 | 2 | 0.022551 | 0.125 | 0.08 | 261 | 0 | 0.364 | 1 | 1 | cs | TRUE
2 | LV_261-639_0_4_line_2 |  | 1 | 3 | 0.0088793 | 0.125 | 0.08 | 261 | 0 | 0.364 | 1 | 1 | cs | TRUE
3 | LV_261-639_0_4_line_3 |  | 2 | 4 | 0.018486 | 0.125 | 0.08 | 261 | 0 | 0.364 | 1 | 1 | cs | TRUE
4 | LV_261-639_0_4_line_4 |  | 3 | 5 | 0.066963 | 0.125 | 0.08 | 261 | 0 | 0.364 | 1 | 1 | cs | TRUE
5 | LV_261-639_0_4_line_5 |  | 4 | 6 | 0.016343 | 0.125 | 0.08 | 261 | 0 | 0.364 | 1 | 1 | cs | TRUE
6 | LV_261-639_0_4_line_6 |  | 5 | 12 | 0.011254 | 0.125 | 0.08 | 261 | 0 | 0.364 | 1 | 1 | cs | TRUE
7 | LV_261-639_0_4_line_7 |  | 5 | 13 | 0.064242 | 0.125 | 0.08 | 261 | 0 | 0.364 | 1 | 1 | cs | TRUE
8 | LV_261-639_0_4_line_8 |  | 6 | 7 | 0.017314 | 0.125 | 0.08 | 261 | 0 | 0.364 | 1 | 1 | cs | TRUE
9 | LV_261-639_0_4_line_9 |  | 7 | 8 | 0.012532 | 0.125 | 0.08 | 261 | 0 | 0.364 | 1 | 1 | cs | TRUE
10 | LV_261-639_0_4_line_10 |  | 8 | 34 | 0.015279 | 0.125 | 0.08 | 261 | 0 | 0.364 | 1 | 1 | cs | TRUE
11 | LV_261-639_0_4_line_11 |  | 9 | 10 | 0.033625 | 0.125 | 0.08 | 261 | 0 | 0.364 | 1 | 1 | cs | TRUE
12 | LV_261-639_0_4_line_12 |  | 9 | 11 | 0.011357 | 0.125 | 0.08 | 261 | 0 | 0.364 | 1 | 1 | cs | TRUE
13 | LV_261-639_0_4_line_13 |  | 10 | 15 | 0.023553 | 0.125 | 0.08 | 261 | 0 | 0.364 | 1 | 1 | cs | TRUE
14 | LV_261-639_0_4_line_14 |  | 11 | 13 | 0.011255 | 0.125 | 0.08 | 261 | 0 | 0.364 | 1 | 1 | cs | TRUE
15 | LV_261-639_0_4_line_15 |  | 13 | 14 | 0.062987 | 0.125 | 0.08 | 261 | 0 | 0.364 | 1 | 1 | cs | TRUE
16 | LV_261-639_0_4_line_16 |  | 14 | 33 | 0.011924 | 0.125 | 0.08 | 261 | 0 | 0.364 | 1 | 1 | cs | TRUE
17 | LV_261-639_0_4_line_17 |  | 14 | 19 | 0.057432 | 0.125 | 0.08 | 261 | 0 | 0.364 | 1 | 2 | cs | TRUE
18 | LV_261-639_0_4_line_18 |  | 14 | 24 | 0.063859 | 0.125 | 0.08 | 261 | 0 | 0.364 | 1 | 1 | cs | TRUE
19 | LV_261-639_0_4_line_19 |  | 16 | 17 | 0.037926 | 0.125 | 0.08 | 261 | 0 | 0.364 | 1 | 1 | cs | TRUE
20 | LV_261-639_0_4_line_20 |  | 16 | 18 | 0.013218 | 0.125 | 0.08 | 261 | 0 | 0.364 | 1 | 1 | cs | TRUE
21 | LV_261-639_0_4_line_21 |  | 17 | 37 | 0.0048513 | 0.125 | 0.08 | 261 | 0 | 0.364 | 1 | 1 | cs | TRUE
22 | LV_261-639_0_4_line_22 |  | 17 | 38 | 0.032156 | 0.125 | 0.08 | 261 | 0 | 0.364 | 1 | 1 | cs | TRUE
23 | LV_261-639_0_4_line_23 |  | 19 | 20 | 0.024136 | 0.125 | 0.08 | 261 | 0 | 0.364 | 1 | 1 | cs | TRUE
24 | LV_261-639_0_4_line_24 |  | 19 | 21 | 0.018702 | 0.125 | 0.08 | 261 | 0 | 0.364 | 1 | 1 | cs | TRUE
25 | LV_261-639_0_4_line_25 |  | 21 | 41 | 0.0040203 | 0.125 | 0.08 | 261 | 0 | 0.364 | 1 | 1 | cs | TRUE
26 | LV_261-639_0_4_line_26 |  | 22 | 23 | 0.006327 | 0.125 | 0.08 | 261 | 0 | 0.364 | 1 | 1 | cs | TRUE
27 | LV_261-639_0_4_line_27 |  | 22 | 24 | 0.044032 | 0.125 | 0.08 | 261 | 0 | 0.364 | 1 | 1 | cs | TRUE
28 | LV_261-639_0_4_line_28 |  | 24 | 25 | 0.010626 | 0.125 | 0.08 | 261 | 0 | 0.364 | 1 | 1 | cs | TRUE
29 | LV_261-639_0_4_line_29 |  | 24 | 26 | 0.056572 | 0.125 | 0.08 | 261 | 0 | 0.364 | 1 | 1 | cs | TRUE
30 | LV_261-639_0_4_line_30 |  | 26 | 32 | 0.013207 | 0.125 | 0.08 | 261 | 0 | 0.364 | 1 | 1 | cs | TRUE
31 | LV_261-639_0_4_line_31 |  | 27 | 28 | 0.00453 | 0.125 | 0.08 | 261 | 0 | 0.364 | 1 | 1 | cs | TRUE
32 | LV_261-639_0_4_line_32 |  | 27 | 29 | 0.066342 | 0.125 | 0.08 | 261 | 0 | 0.364 | 1 | 1 | cs | TRUE
33 | LV_261-639_0_4_line_33 |  | 29 | 30 | 0.022632 | 0.125 | 0.08 | 261 | 0 | 0.364 | 1 | 1 | cs | TRUE
34 | LV_261-639_0_4_line_34 |  | 29 | 31 | 0.025164 | 0.125 | 0.08 | 261 | 0 | 0.364 | 1 | 1 | cs | TRUE
35 | LV_261-639_0_4_line_35 |  | 30 | 37 | 0.025692 | 0.125 | 0.08 | 261 | 0 | 0.364 | 1 | 1 | cs | TRUE
36 | LV_261-639_0_4_line_36 |  | 30 | 41 | 0.023878 | 0.125 | 0.08 | 261 | 0 | 0.364 | 1 | 1 | cs | TRUE
37 | LV_261-639_0_4_line_37 |  | 34 | 36 | 0.020105 | 0.125 | 0.08 | 261 | 0 | 0.364 | 1 | 1 | cs | TRUE
38 | LV_261-639_0_4_line_38 |  | 35 | 36 | 0.011042 | 0.125 | 0.08 | 261 | 0 | 0.364 | 1 | 1 | cs | TRUE
39 | LV_261-639_0_4_line_39 |  | 36 | 40 | 0.0065258 | 0.125 | 0.08 | 261 | 0 | 0.364 | 1 | 1 | cs | TRUE
40 | LV_261-639_0_4_line_40 |  | 39 | 40 | 0.016652 | 0.125 | 0.08 | 261 | 0 | 0.364 | 1 | 1 | cs | TRUE

## trafo
| name | std_type | hv_bus | lv_bus | sn_mva | vn_hv_kv | vn_lv_kv | vk_percent | vkr_percent | pfe_kw | i0_percent | shift_degree | tap_side | tap_neutral | tap_min | tap_max | tap_step_percent | tap_step_degree | tap_pos | tap_phase_shifter | parallel | df | in_service
0 | LV_261-639_0_4_trafo_14 | 0.63 MVA 20/0.4 kV | 42 | 19 | 0.63 | 20 | 0.4 | 6 | 1.206 | 1.65 | 0.2619 | 150 | hv | 0 | -2 | 2 | 2.5 | 0 | 0 | FALSE | 1 | 1 | TRUE

## line_geodata
| x0 | y0 | x1 | y1 | x2 | y2 | x3 | y3 | x4 | y4 | x5 | y5 | x6 | y6 | x7 | y7 | x8 | y8 | x9 | y9 | x10 | y10 | x11 | y11
0 | 2679392.8613 | 1247960.1453 | 2679387.8713 | 1247959.1912 | 2679377.0597 | 1247957.0899
1 | 2679412.3953 | 1247952.4258 | 2679411.7476 | 1247952.8507 | 2679403.6624 | 1247959.325 | 2679400.4039 | 1247961.2605 | 2679395.563 | 1247960.6619 | 2679392.8613 | 1247960.1453
2 | 2679368.4495 | 1247954.9504 | 2679373.7391 | 1247956.4445 | 2679377.0597 | 1247957.0899
3 | 2679412.3953 | 1247952.4258 | 2679419.5513 | 1247945.9613 | 2679421.8627 | 1247943.6906 | 2679424.3691 | 1247938.6799
4 | 2679319.7724 | 1247978.6052 | 2679320.1198 | 1247971.2712 | 2679332.7103 | 1247967.8816 | 2679342.9816 | 1247961.7145 | 2679349.9688 | 1247956.0038 | 2679356.6461 | 1247946.931 | 2679365.9801 | 1247953.7943 | 2679368.4495 | 1247954.9504
5 | 2679431.2266 | 1247923.8471 | 2679430.0797 | 1247926.2546 | 2679425.161 | 1247937.0966 | 2679424.3691 | 1247938.6799
6 | 2679319.7724 | 1247978.6052 | 2679328.8135 | 1247985.3422
7 | 2679271.1516 | 1248014.4479 | 2679275.4364 | 1248008.0561 | 2679280.7795 | 1248002.1677 | 2679288.0359 | 1247997.2166 | 2679294.668 | 1247993.7695 | 2679300.6831 | 1247990.7143 | 2679305.7568 | 1247990.2819 | 2679309.2132 | 1247991.6179 | 2679313.8094 | 1247985.0969 | 2679319.7724 | 1247978.6052
8 | 2679441.2267 | 1247909.9921 | 2679437.3409 | 1247913.6427 | 2679434.3851 | 1247917.2168 | 2679431.2266 | 1247923.8471
9 | 2679441.2267 | 1247909.9921 | 2679437.5245 | 1247907.8298 | 2679430.8469 | 1247902.9934
10 | 2679418.4801 | 1247894.0202 | 2679428.5931 | 1247901.361 | 2679430.8469 | 1247902.9934
11 | 2679268.9533 | 1248036.5013 | 2679268.3108 | 1248035.9812 | 2679262.2598 | 1248038.3354 | 2679282.8023 | 1248054.7664
12 | 2679268.9533 | 1248036.5013 | 2679271.8265 | 1248027.8 | 2679271.8558 | 1248025.6064
13 | 2679282.8023 | 1248054.7664 | 2679264.5023 | 1248069.5944
14 | 2679271.1516 | 1248014.4479 | 2679271.9602 | 1248017.8056 | 2679271.8558 | 1248025.6064
15 | 2679257.5806 | 1247968.0549 | 2679254.9457 | 1247971.3666 | 2679251.3123 | 1247978.7456 | 2679245.1909 | 1247993.141 | 2679247.9494 | 1247995.2683 | 2679255.6893 | 1247999.9084 | 2679265.0437 | 1248004.6814 | 2679270.136 | 1248010.1979 | 2679271.1516 | 1248014.4479
16 | 2679257.5806 | 1247968.0549 | 2679266.0708 | 1247976.4523
17 | 2679257.5806 | 1247968.0549 | 2679261.9433 | 1247963.7434 | 2679271.6362 | 1247959.0251 | 2679277.7682 | 1247954.5705 | 2679281.5419 | 1247957.0339 | 2679287.6333 | 1247936.4225 | 2679289.6331 | 1247929.7777
18 | 2679243.1032 | 1247961.1787 | 2679242.5126 | 1247962.9832 | 2679238.4707 | 1247973.2367 | 2679237.0414 | 1247976.7646 | 2679237.7592 | 1247979.5651 | 2679237.8391 | 1247982.068 | 2679238.8583 | 1247986.0512 | 2679244.3462 | 1247992.4848 | 2679245.1909 | 1247993.141 | 2679251.3123 | 1247978.7456 | 2679254.9457 | 1247971.3666 | 2679257.5806 | 1247968.0549
19 | 2679330.8048 | 1247874.388 | 2679337.9606 | 1247869.6358 | 2679343.8844 | 1247866.0791 | 2679353.0558 | 1247861.9655 | 2679357.772 | 1247857.7811 | 2679361.889 | 1247853.2218
20 | 2679361.889 | 1247853.2218 | 2679360.6848 | 1247851.7713 | 2679351.246 | 1247845.4992
21 | 2679330.8048 | 1247874.388 | 2679326.124 | 1247873.1133
22 | 2679330.8048 | 1247874.388 | 2679332.304 | 1247883.7037 | 2679333.9941 | 1247893.4223 | 2679335.1951 | 1247906.2224
23 | 2679289.6331 | 1247929.7777 | 2679312.5961 | 1247937.2098
24 | 2679289.6331 | 1247929.7777 | 2679295.0138 | 1247911.8663
25 | 2679296.1705 | 1247908.016 | 2679295.0138 | 1247911.8663
26 | 2679250.296 | 1247919.1998 | 2679245.9696 | 1247914.5719
27 | 2679243.1032 | 1247961.1787 | 2679244.0725 | 1247955.91 | 2679244.705 | 1247950.9704 | 2679243.8779 | 1247943.9098 | 2679243.151 | 1247937.8401 | 2679243.8563 | 1247930.2773 | 2679247.0895 | 1247923.46 | 2679248.2505 | 1247921.9189 | 2679250.296 | 1247919.1998
28 | 2679243.1032 | 1247961.1787 | 2679232.728 | 1247958.7494
29 | 2679215.4329 | 1247919.701 | 2679216.262 | 1247918.7002 | 2679218.33 | 1247922.7642 | 2679222.1327 | 1247926.451 | 2679229.0313 | 1247933.0146 | 2679236.3447 | 1247939.0611 | 2679243.8779 | 1247943.9098 | 2679244.705 | 1247950.9704 | 2679244.0725 | 1247955.91 | 2679243.1032 | 1247961.1787
30 | 2679215.4329 | 1247919.701 | 2679203.072 | 1247914.9547
31 | 2679245.2166 | 1247851.149 | 2679244.0477 | 1247855.5255
32 | 2679244.0477 | 1247855.5255 | 2679263.3086 | 1247859.4079 | 2679279.5888 | 1247864.2179 | 2679291.4736 | 1247868.9914 | 2679295.4792 | 1247881.2205 | 2679299.5081 | 1247881.5413
33 | 2679299.5081 | 1247881.5413 | 2679301.3165 | 1247882.9888 | 2679305.1606 | 1247890.9126 | 2679310.8922 | 1247893.8136 | 2679315.8387 | 1247894.9917
34 | 2679299.5081 | 1247881.5413 | 2679301.146 | 1247875.4143 | 2679301.6057 | 1247868.7156 | 2679300.4979 | 1247858.9381 | 2679299.8886 | 1247856.7543
35 | 2679315.8387 | 1247894.9917 | 2679318.8886 | 1247894.5322 | 2679326.124 | 1247873.1133
36 | 2679315.8387 | 1247894.9917 | 2679313.7366 | 1247897.988 | 2679310.6698 | 1247900.2709 | 2679302.7155 | 1247904.3119 | 2679296.1705 | 1247908.016
37 | 2679404.409 | 1247879.9327 | 2679409.4343 | 1247887.0607 | 2679418.4801 | 1247894.0202
38 | 2679404.409 | 1247879.9327 | 2679410.5462 | 1247870.7536
39 | 2679404.409 | 1247879.9327 | 2679400.9881 | 1247881.021 | 2679399.8114 | 1247883.7108
40 | 2679399.8114 | 1247883.7108 | 2679393.1371 | 1247898.9672

## bus_geodata
| x | y | coords
0 | 2679392.8613 | 1247960.1453
1 | 2679377.0597 | 1247957.0899
2 | 2679412.3953 | 1247952.4258
3 | 2679368.4495 | 1247954.9504
4 | 2679424.3691 | 1247938.6799
5 | 2679319.7724 | 1247978.6052
6 | 2679431.2266 | 1247923.8471
7 | 2679441.2267 | 1247909.9921
8 | 2679430.8469 | 1247902.9934
9 | 2679268.9533 | 1248036.5013
10 | 2679282.8023 | 1248054.7664
11 | 2679271.8558 | 1248025.6064
12 | 2679328.8135 | 1247985.3422
13 | 2679271.1516 | 1248014.4479
14 | 2679257.5806 | 1247968.0549
15 | 2679264.5023 | 1248069.5944
16 | 2679361.889 | 1247853.2218
17 | 2679330.8048 | 1247874.388
18 | 2679351.246 | 1247845.4992
19 | 2679289.6331 | 1247929.7777
20 | 2679312.5961 | 1247937.2098
21 | 2679295.0138 | 1247911.8663
22 | 2679250.296 | 1247919.1998
23 | 2679245.9696 | 1247914.5719
24 | 2679243.1032 | 1247961.1787
25 | 2679232.728 | 1247958.7494
26 | 2679215.4329 | 1247919.701
27 | 2679244.0477 | 1247855.5255
28 | 2679245.2166 | 1247851.149
29 | 2679299.5081 | 1247881.5413
30 | 2679315.8387 | 1247894.9917
31 | 2679299.8886 | 1247856.7543
32 | 2679203.072 | 1247914.9547
33 | 2679266.0708 | 1247976.4523
34 | 2679418.4801 | 1247894.0202
35 | 2679410.5462 | 1247870.7536
36 | 2679404.409 | 1247879.9326
37 | 2679326.124 | 1247873.1133
38 | 2679335.1951 | 1247906.2224
39 | 2679393.1371 | 1247898.9672
40 | 2679399.8114 | 1247883.7108
41 | 2679296.1705 | 1247908.016
42 | 2679296.1705 | 1247908.016

## line_std_types
| c_nf_per_km | r_ohm_per_km | x_ohm_per_km | max_i_ka | type | q_mm2 | alpha | voltage_rating
NAYY 4x50 SE | 210 | 0.642 | 0.083 | 0.142 | cs | 50 | 0.00403 | LV
NAYY 4x120 SE | 264 | 0.225 | 0.08 | 0.242 | cs | 120 | 0.00403 | LV
NAYY 4x150 SE | 261 | 0.208 | 0.08 | 0.27 | cs | 150 | 0.00403 | LV
NA2XS2Y 1x95 RM/25 12/20 kV | 216 | 0.313 | 0.132 | 0.252 | cs | 95 | 0.00403 | MV
NA2XS2Y 1x185 RM/25 12/20 kV | 273 | 0.161 | 0.117 | 0.362 | cs | 185 | 0.00403 | MV
NA2XS2Y 1x240 RM/25 12/20 kV | 304 | 0.122 | 0.112 | 0.421 | cs | 240 | 0.00403 | MV
NA2XS2Y 1x95 RM/25 6/10 kV | 315 | 0.313 | 0.123 | 0.249 | cs | 95 | 0.00403 | MV
NA2XS2Y 1x185 RM/25 6/10 kV | 406 | 0.161 | 0.11 | 0.358 | cs | 185 | 0.00403 | MV
NA2XS2Y 1x240 RM/25 6/10 kV | 456 | 0.122 | 0.105 | 0.416 | cs | 240 | 0.00403 | MV
NA2XS2Y 1x150 RM/25 12/20 kV | 250 | 0.206 | 0.116 | 0.319 | cs | 150 | 0.00403 | MV
NA2XS2Y 1x120 RM/25 12/20 kV | 230 | 0.253 | 0.119 | 0.283 | cs | 120 | 0.00403 | MV
NA2XS2Y 1x70 RM/25 12/20 kV | 190 | 0.443 | 0.132 | 0.22 | cs | 70 | 0.00403 | MV
NA2XS2Y 1x150 RM/25 6/10 kV | 360 | 0.206 | 0.11 | 0.315 | cs | 150 | 0.00403 | MV
NA2XS2Y 1x120 RM/25 6/10 kV | 340 | 0.253 | 0.113 | 0.28 | cs | 120 | 0.00403 | MV
NA2XS2Y 1x70 RM/25 6/10 kV | 280 | 0.443 | 0.123 | 0.217 | cs | 70 | 0.00403 | MV
N2XS(FL)2Y 1x120 RM/35 64/110 kV | 112 | 0.153 | 0.166 | 0.366 | cs | 120 | 0.00393 | HV
N2XS(FL)2Y 1x185 RM/35 64/110 kV | 125 | 0.099 | 0.156 | 0.457 | cs | 185 | 0.00393 | HV
N2XS(FL)2Y 1x240 RM/35 64/110 kV | 135 | 0.075 | 0.149 | 0.526 | cs | 240 | 0.00393 | HV
N2XS(FL)2Y 1x300 RM/35 64/110 kV | 144 | 0.06 | 0.144 | 0.588 | cs | 300 | 0.00393 | HV
15-AL1/3-ST1A 0.4 | 11 | 1.8769 | 0.35 | 0.105 | ol | 16 | 0.00403 | LV
24-AL1/4-ST1A 0.4 | 11.25 | 1.2012 | 0.335 | 0.14 | ol | 24 | 0.00403 | LV
48-AL1/8-ST1A 0.4 | 12.2 | 0.5939 | 0.3 | 0.21 | ol | 48 | 0.00403 | LV
94-AL1/15-ST1A 0.4 | 13.2 | 0.306 | 0.29 | 0.35 | ol | 94 | 0.00403 | LV
34-AL1/6-ST1A 10.0 | 9.7 | 0.8342 | 0.36 | 0.17 | ol | 34 | 0.00403 | MV
48-AL1/8-ST1A 10.0 | 10.1 | 0.5939 | 0.35 | 0.21 | ol | 48 | 0.00403 | MV
70-AL1/11-ST1A 10.0 | 10.4 | 0.4132 | 0.339 | 0.29 | ol | 70 | 0.00403 | MV
94-AL1/15-ST1A 10.0 | 10.75 | 0.306 | 0.33 | 0.35 | ol | 94 | 0.00403 | MV
122-AL1/20-ST1A 10.0 | 11.1 | 0.2376 | 0.323 | 0.41 | ol | 122 | 0.00403 | MV
149-AL1/24-ST1A 10.0 | 11.25 | 0.194 | 0.315 | 0.47 | ol | 149 | 0.00403 | MV
34-AL1/6-ST1A 20.0 | 9.15 | 0.8342 | 0.382 | 0.17 | ol | 34 | 0.00403 | MV
48-AL1/8-ST1A 20.0 | 9.5 | 0.5939 | 0.372 | 0.21 | ol | 48 | 0.00403 | MV
70-AL1/11-ST1A 20.0 | 9.7 | 0.4132 | 0.36 | 0.29 | ol | 70 | 0.00403 | MV
94-AL1/15-ST1A 20.0 | 10 | 0.306 | 0.35 | 0.35 | ol | 94 | 0.00403 | MV
122-AL1/20-ST1A 20.0 | 10.3 | 0.2376 | 0.344 | 0.41 | ol | 122 | 0.00403 | MV
149-AL1/24-ST1A 20.0 | 10.5 | 0.194 | 0.337 | 0.47 | ol | 149 | 0.00403 | MV
184-AL1/30-ST1A 20.0 | 10.75 | 0.1571 | 0.33 | 0.535 | ol | 184 | 0.00403 | MV
243-AL1/39-ST1A 20.0 | 11 | 0.1188 | 0.32 | 0.645 | ol | 243 | 0.00403 | MV
48-AL1/8-ST1A 110.0 | 8 | 0.5939 | 0.46 | 0.21 | ol | 48 | 0.00403 | HV
70-AL1/11-ST1A 110.0 | 8.4 | 0.4132 | 0.45 | 0.29 | ol | 70 | 0.00403 | HV
94-AL1/15-ST1A 110.0 | 8.65 | 0.306 | 0.44 | 0.35 | ol | 94 | 0.00403 | HV
122-AL1/20-ST1A 110.0 | 8.5 | 0.2376 | 0.43 | 0.41 | ol | 122 | 0.00403 | HV
149-AL1/24-ST1A 110.0 | 8.75 | 0.194 | 0.41 | 0.47 | ol | 149 | 0.00403 | HV
184-AL1/30-ST1A 110.0 | 8.8 | 0.1571 | 0.4 | 0.535 | ol | 184 | 0.00403 | HV
243-AL1/39-ST1A 110.0 | 9 | 0.1188 | 0.39 | 0.645 | ol | 243 | 0.00403 | HV
305-AL1/39-ST1A 110.0 | 9.2 | 0.0949 | 0.38 | 0.74 | ol | 305 | 0.00403 | HV
490-AL1/64-ST1A 110.0 | 9.75 | 0.059 | 0.37 | 0.96 | ol | 490 | 0.00403 | HV
679-AL1/86-ST1A 110.0 | 9.95 | 0.042 | 0.36 | 1.15 | ol | 679 | 0.00403 | HV
490-AL1/64-ST1A 220.0 | 10 | 0.059 | 0.285 | 0.96 | ol | 490 | 0.00403 | HV
679-AL1/86-ST1A 220.0 | 11.7 | 0.042 | 0.275 | 1.15 | ol | 679 | 0.00403 | HV
490-AL1/64-ST1A 380.0 | 11 | 0.059 | 0.253 | 0.96 | ol | 490 | 0.00403 | HV
679-AL1/86-ST1A 380.0 | 14.6 | 0.042 | 0.25 | 1.15 | ol | 679 | 0.00403 | HV

## trafo_std_types
| i0_percent | pfe_kw | vkr_percent | sn_mva | vn_lv_kv | vn_hv_kv | vk_percent | shift_degree | vector_group | tap_side | tap_neutral | tap_min | tap_max | tap_step_degree | tap_step_percent | tap_phase_shifter
160 MVA 380/110 kV | 0.06 | 60 | 0.25 | 160 | 110 | 380 | 12.2 | 0 | Yy0 | hv | 0 | -9 | 9 | 0 | 1.5 | FALSE
100 MVA 220/110 kV | 0.06 | 55 | 0.26 | 100 | 110 | 220 | 12 | 0 | Yy0 | hv | 0 | -9 | 9 | 0 | 1.5 | FALSE
63 MVA 110/20 kV | 0.04 | 22 | 0.32 | 63 | 20 | 110 | 18 | 150 | YNd5 | hv | 0 | -9 | 9 | 0 | 1.5 | FALSE
40 MVA 110/20 kV | 0.05 | 18 | 0.34 | 40 | 20 | 110 | 16.2 | 150 | YNd5 | hv | 0 | -9 | 9 | 0 | 1.5 | FALSE
25 MVA 110/20 kV | 0.07 | 14 | 0.41 | 25 | 20 | 110 | 12 | 150 | YNd5 | hv | 0 | -9 | 9 | 0 | 1.5 | FALSE
63 MVA 110/10 kV | 0.04 | 22 | 0.32 | 63 | 10 | 110 | 18 | 150 | YNd5 | hv | 0 | -9 | 9 | 0 | 1.5 | FALSE
40 MVA 110/10 kV | 0.05 | 18 | 0.34 | 40 | 10 | 110 | 16.2 | 150 | YNd5 | hv | 0 | -9 | 9 | 0 | 1.5 | FALSE
25 MVA 110/10 kV | 0.07 | 14 | 0.41 | 25 | 10 | 110 | 12 | 150 | YNd5 | hv | 0 | -9 | 9 | 0 | 1.5 | FALSE
0.25 MVA 20/0.4 kV | 0.32 | 0.8 | 1.44 | 0.25 | 0.4 | 20 | 6 | 150 | Yzn5 | hv | 0 | -2 | 2 | 0 | 2.5 | FALSE
0.4 MVA 20/0.4 kV | 0.3375 | 1.35 | 1.425 | 0.4 | 0.4 | 20 | 6 | 150 | Dyn5 | hv | 0 | -2 | 2 | 0 | 2.5 | FALSE
0.63 MVA 20/0.4 kV | 0.2619 | 1.65 | 1.206 | 0.63 | 0.4 | 20 | 6 | 150 | Dyn5 | hv | 0 | -2 | 2 | 0 | 2.5 | FALSE
0.25 MVA 10/0.4 kV | 0.24 | 0.6 | 1.2 | 0.25 | 0.4 | 10 | 4 | 150 | Dyn5 | hv | 0 | -2 | 2 | 0 | 2.5 | FALSE
0.4 MVA 10/0.4 kV | 0.2375 | 0.95 | 1.325 | 0.4 | 0.4 | 10 | 4 | 150 | Dyn5 | hv | 0 | -2 | 2 | 0 | 2.5 | FALSE
0.63 MVA 10/0.4 kV | 0.1873 | 1.18 | 1.0794 | 0.63 | 0.4 | 10 | 4 | 150 | Dyn5 | hv | 0 | -2 | 2 | 0 | 2.5 | FALSE

## trafo3w_std_types
| sn_hv_mva | sn_mv_mva | sn_lv_mva | vn_hv_kv | vn_mv_kv | vn_lv_kv | vk_hv_percent | vk_mv_percent | vk_lv_percent | vkr_hv_percent | vkr_mv_percent | vkr_lv_percent | pfe_kw | i0_percent | shift_mv_degree | shift_lv_degree | vector_group | tap_side | tap_neutral | tap_min | tap_max | tap_step_percent
63/25/38 MVA 110/20/10 kV | 63 | 25 | 38 | 110 | 20 | 10 | 10.4 | 10.4 | 10.4 | 0.28 | 0.32 | 0.35 | 35 | 0.89 | 0 | 0 | YN0yn0yn0 | hv | 0 | -10 | 10 | 1.2
63/25/38 MVA 110/10/10 kV | 63 | 25 | 38 | 110 | 10 | 10 | 10.4 | 10.4 | 10.4 | 0.28 | 0.32 | 0.35 | 35 | 0.89 | 0 | 0 | YN0yn0yn0 | hv | 0 | -10 | 10 | 1.2

## fuse_std_types
| fuse_type | i_rated_a | t_avg | t_min | t_total | x_avg | x_min | x_total
HV 100A | HV 100A | 100 | 0 | [10.0, 3.64, 0.854, 0.281, 0.1, 0.0531, 0.022, 0.01] | [10.0, 4.267, 1.21, 0.403, 0.1, 0.058, 0.022, 0.01] | 0 | [300.0, 350.0, 450.0, 550.0, 700.0, 850.0, 1200.0, 1752.0] | [600.0, 700.0, 900.0, 1150.0, 1665.0, 2000.0, 3000.0, 4313.0]
HV 10A | HV 10A | 10 | 0 | [10.0, 1675.0, 0.344, 0.156, 0.1, 0.0417, 0.0171, 0.01] | [10.0, 1.3, 0.3, 0.155, 0.1, 0.0555, 0.023, 0.01] | 0 | [30.0, 32.0, 35.0, 37.0, 39.0, 50.0, 70.0, 88.0] | [60.0, 70.0, 80.0, 87.0, 94.0, 110.0, 150.0, 216.0]
HV 125A | HV 125A | 125 | 0 | [10.0, 1.82, 0.344, 0.1, 0.0467, 0.0269, 0.01] | [10.0, 2.478, 0.426, 0.1, 0.0427, 0.0211, 0.01] | 0 | [375.0, 500.0, 700.0, 925.0, 1200.0, 1500.0, 2341.0] | [750.0, 1000.0, 1500.0, 2200.0, 3000.0, 4000.0, 5765.0]
HV 160A | HV 160A | 160 | 0 | [10.0, 4.15, 1.03, 0.198, 0.1, 0.051, 0.0172, 0.01] | [10.0, 2.3, 0.734, 0.274, 0.1, 0.046, 0.0177, 0.01] | 0 | [480.0, 550.0, 700.0, 1000.0, 1260.0, 1600.0, 2500.0, 3227.0] | [960.0, 1300.0, 1700.0, 2200.0, 2996.0, 4000.0, 6000.0, 7946.0]
HV 16A | HV 16A | 16 | 0 | [10.0, 0.352, 0.164, 0.1, 0.0649, 0.0342, 0.01] | [10.0, 2.34, 0.722, 0.181, 0.1, 0.055, 0.0296, 0.01] | 0 | [48.0, 60.0, 65.0, 71.0, 80.0, 100.0, 162.0] | [96.0, 110.0, 125.0, 150.0, 168.0, 200.0, 250.0, 398.0]
HV 200A | HV 200A | 200 | 0 | [10.0, 4.267, 1.21, 0.403, 0.1, 0.058, 0.022, 0.01] | [10.0, 3.73, 1.654, 0.328, 0.1, 0.0531, 0.019, 0.01] | 0 | [600.0, 700.0, 900.0, 1150.0, 1665.0, 2000.0, 3000.0, 4313.0] | [1200.0, 1500.0, 1800.0, 2700.0, 3960.0, 5000.0, 7500.0, 10620.0]
HV 20A | HV 20A | 20 | 0 | [10.0, 1.3, 0.3, 0.155, 0.1, 0.0555, 0.023, 0.01] | [10.0, 1.3, 0.161, 0.1, 0.0611, 0.0399, 0.0141, 0.01] | 0 | [60.0, 70.0, 80.0, 87.0, 94.0, 110.0, 150.0, 216.0] | [120.0, 150.0, 200.0, 223.0, 260.0, 300.0, 450.0, 532.0]
HV 25A | HV 25A | 25 | 0 | [10.0, 2.512, 0.833, 0.299, 0.1, 0.0372, 0.0223, 0.01] | [10.0, 3.125, 0.597, 0.198, 0.1, 0.0378, 0.022, 0.01] | 0 | [75.0, 82.0, 90.0, 100.0, 124.0, 170.0, 200.0, 289.0] | [150.0, 170.0, 210.0, 250.0, 294.0, 400.0, 500.0, 711.0]
HV 31.5A | HV 31.5A | 31.5 | 0 | [10.0, 2.34, 0.722, 0.181, 0.1, 0.055, 0.0296, 0.01] | [10.0, 2.84, 0.368, 0.164, 0.1, 0.0621, 0.0378, 0.0195, 0.01] | 0 | [95.0, 110.0, 125.0, 150.0, 165.0, 200.0, 250.0, 390.0] | [189.0, 220.0, 300.0, 350.0, 393.0, 450.0, 530.0, 700.0, 960.0]
HV 40A | HV 40A | 40 | 0 | [10.0, 1.3, 0.161, 0.1, 0.0611, 0.0399, 0.0141, 0.01] | [10.0, 2.05, 0.369, 0.198, 0.1, 0.051, 0.0298, 0.01] | 0 | [120.0, 150.0, 200.0, 223.0, 260.0, 300.0, 450.0, 532.0] | [240.0, 300.0, 400.0, 450.0, 530.0, 650.0, 800.0, 1311.0]
HV 50A | HV 50A | 50 | 0 | [10.0, 3.215, 0.597, 0.198, 0.1, 0.0378, 0.022, 0.01] | [10.0, 3.64, 0.854, 0.281, 0.1, 0.0531, 0.022, 0.01] | 0 | [150.0, 170.0, 210.0, 250.0, 294.0, 400.0, 500.0, 711.0] | [300.0, 350.0, 450.0, 550.0, 700.0, 850.0, 1200.0, 1752.0]
HV 6.3A | HV 6.3A | 6.3 | 0 | [10.0, 1.39, 0.344, 0.168, 0.1, 0.056, 0.0263, 0.01] | [10.0, 1.711, 0.516, 0.198, 0.1, 0.0634, 0.0303, 0.01] | 0 | [19.0, 19.5, 20.4, 20.8, 22.0, 25.0, 32.0, 48.0] | [38.0, 40.0, 43.0, 48.0, 53.0, 60.0, 75.0, 118.0]
HV 63A | HV 63A | 63 | 0 | [10.0, 2.84, 0.368, 0.164, 0.1, 0.0621, 0.0378, 0.0195, 0.01] | [10.0, 1.82, 0.344, 0.1, 0.0467, 0.0269, 0.01] | 0 | [189.0, 220.0, 300.0, 350.0, 393.0, 450.0, 530.0, 700.0, 961.0] | [378.0, 500.0, 700.0, 934.0, 1200.0, 1500.0, 2366.0]
HV 80A | HV 80A | 80 | 0 | [10.0, 2.05, 0.369, 0.198, 0.1, 0.051, 0.0298, 0.01] | [10.0, 4.15, 1.03, 0.198, 0.1, 0.051, 0.0172, 0.01] | 0 | [240.0, 300.0, 400.0, 450.0, 530.0, 650.0, 800.0, 1311.0] | [480.0, 550.0, 700.0, 1000.0, 1260.0, 1600.0, 2500.0, 3227.0]
Siemens NH-1-100 | Siemens NH-1-100 | 100 | [5400.0, 2000.0, 400.0, 20.0, 1.0, 0.2, 0.012, 0.004] | 0 | 0 | [150.0, 190.0, 250.0, 430.0, 900.0, 1250.0, 2700.0, 3600.0] | 0 | 0
Siemens NH-1-125 | Siemens NH-1-125 | 125 | [4800.0, 120.0, 7.0, 0.1, 0.004] | 0 | 0 | [180.0, 400.0, 740.0, 2000.0, 4250.0] | 0 | 0
Siemens NH-1-16 | Siemens NH-1-16 | 16 | [4000.0, 400.0, 2.0, 0.1, 0.04, 0.01] | 0 | 0 | [26.0, 35.0, 75.0, 150.0, 200.0, 300.0] | 0 | 0
Siemens NH-1-160 | Siemens NH-1-160 | 160 | [4800.0, 120.0, 7.0, 0.1, 0.004] | 0 | 0 | [210.0, 500.0, 900.0, 2300.0, 5000.0] | 0 | 0
Siemens NH-1-25 | Siemens NH-1-25 | 25 | [4000.0, 1000.0, 10.0, 0.2, 0.02, 0.01] | 0 | 0 | [40.0, 50.0, 100.0, 210.0, 400.0, 500.0] | 0 | 0
Siemens NH-1-50 | Siemens NH-1-50 | 50 | [4000.0, 40.0, 4.0, 1.0, 0.02, 0.01] | 0 | 0 | [86.0, 200.0, 300.0, 400.0, 1000.0, 1280.0] | 0 | 0
Siemens NH-1-63 | Siemens NH-1-63 | 63 | [4000.0, 100.0, 10.0, 2.0, 0.04, 0.01] | 0 | 0 | [100.0, 200.0, 300.0, 400.0, 1000.0, 1500.0] | 0 | 0
Siemens NH-1-80 | Siemens NH-1-80 | 80 | [4800.0, 120.0, 7.0, 0.1, 0.01] | 0 | 0 | [150.58, 250.0, 450.0, 1150.0, 2470.0] | 0 | 0
Siemens NH-2-1000 | Siemens NH-2-1000 | 1000 | [4800.0, 120.0, 7.0, 0.1, 0.004] | 0 | 0 | [1900.0, 3500.0, 8400.0, 24000.0, 52000.0] | 0 | 0
Siemens NH-2-200 | Siemens NH-2-200 | 200 | [4800.0, 120.0, 7.0, 0.1, 0.004] | 0 | 0 | [280.0, 650.0, 1200.0, 3000.0, 7000.0] | 0 | 0
Siemens NH-2-224 | Siemens NH-2-224 | 224 | [4800.0, 120.0, 7.0, 0.2, 0.04, 0.004] | 0 | 0 | [400.0, 750.0, 1453.0, 3025.0, 4315.0, 7600.0] | 0 | 0
Siemens NH-2-250 | Siemens NH-2-250 | 250 | [4800.0, 120.0, 7.0, 0.1, 0.004] | 0 | 0 | [450.0, 800.0, 1650.0, 4000.0, 8500.0] | 0 | 0
Siemens NH-2-315 | Siemens NH-2-315 | 315 | [4800.0, 120.0, 7.0, 0.1, 0.004] | 0 | 0 | [550.0, 920.0, 1900.0, 5000.0, 11000.0] | 0 | 0
Siemens NH-2-355 | Siemens NH-2-355 | 355 | [4800.0, 120.0, 6.0, 0.1, 0.004] | 0 | 0 | [650.0, 1116.27, 2350.0, 5840.0, 12790.0] | 0 | 0
Siemens NH-2-400 | Siemens NH-2-400 | 400 | [4800.0, 120.0, 7.0, 0.1, 0.004] | 0 | 0 | [720.0, 1350.0, 2800.0, 6500.0, 15000.0] | 0 | 0
Siemens NH-2-425 | Siemens NH-2-425 | 425 | [4800.0, 120.0, 7.0, 0.1, 0.004] | 0 | 0 | [850.0, 1500.0, 3050.0, 7500.0, 16500.0] | 0 | 0
Siemens NH-2-630 | Siemens NH-2-630 | 630 | [4800.0, 120.0, 7.0, 0.1, 0.004] | 0 | 0 | [1200.0, 2000.0, 4800.0, 12000.0, 26000.0] | 0 | 0

## res_bus
| vm_pu | va_degree | p_mw | q_mvar
0 | 0.98059 | -0.37357 | 0.0053986 | 0.001353
1 | 0.98121 | -0.36139 | 0.0059087 | 0.0014809
2 | 0.97983 | -0.38845 | 0 | 0
3 | 0.98161 | -0.35373 | 0 | 0
4 | 0.97921 | -0.40066 | 0.0043494 | 0.0010901
5 | 0.98457 | -0.29616 | 0 | 0
6 | 0.97872 | -0.41018 | 0.004167 | 0.0010444
7 | 0.97827 | -0.41896 | 0 | 0
8 | 0.97795 | -0.42531 | 0.0042357 | 0.0010616
9 | 0.98845 | -0.221 | 0 | 0
10 | 0.98813 | -0.2273 | 0 | 0
11 | 0.98856 | -0.21888 | 0.020471 | 0.0051306
12 | 0.98431 | -0.3012 | 0.024921 | 0.0062459
13 | 0.98888 | -0.21266 | 0 | 0
14 | 0.9949 | -0.097085 | 0 | 0
15 | 0.9879 | -0.23172 | 0.010499 | 0.0026313
16 | 0.99228 | -0.1484 | 0 | 0
17 | 0.99281 | -0.13817 | 0 | 0
18 | 0.99209 | -0.15197 | 0.015244 | 0.0038205
19 | 1 | 0 | -0.34853 | -0.088215
20 | 0.99973 | -0.0051056 | 0.012133 | 0.0030409
21 | 0.99763 | -0.045244 | 0.020555 | 0.0051516
22 | 0.99021 | -0.18785 | 0 | 0
23 | 0.99008 | -0.19035 | 0.022235 | 0.0055726
24 | 0.9911 | -0.17047 | 0 | 0
25 | 0.99089 | -0.17466 | 0.022235 | 0.0055726
26 | 0.99004 | -0.1911 | 0 | 0
27 | 0.99074 | -0.17815 | 0 | 0
28 | 0.99054 | -0.18196 | 0.047341 | 0.011865
29 | 0.99361 | -0.12254 | 0 | 0
30 | 0.99462 | -0.10303 | 0 | 0
31 | 0.99358 | -0.12323 | 0.0015495 | 0.00038835
32 | 0.98979 | -0.19592 | 0.020534 | 0.0051463
33 | 0.99464 | -0.10221 | 0.024396 | 0.0061143
34 | 0.97762 | -0.43189 | 0.0044252 | 0.0011091
35 | 0.97721 | -0.43991 | 0.004865 | 0.0012193
36 | 0.97726 | -0.43893 | 0 | 0
37 | 0.993 | -0.13432 | 0.024079 | 0.0060347
38 | 0.99193 | -0.15507 | 0.029692 | 0.0074416
39 | 0.97706 | -0.44285 | 0.0072985 | 0.0018292
40 | 0.97717 | -0.44063 | 0.0070227 | 0.00176
41 | 0.9972 | -0.053549 | 0 | 0
42 | 0.99998 | 149.9956 | 0 | 0

## res_line
| p_from_mw | q_from_mvar | p_to_mw | q_to_mvar | pl_mw | ql_mvar | i_from_ka | i_to_ka | i_ka | vm_from_pu | va_from_degree | vm_to_pu | va_to_degree | loading_percent
0 | -0.04186 | -0.010527 | 0.041884 | 0.010543 | 2.4362e-05 | 1.5389e-05 | 0.063534 | 0.063534 | 0.063534 | 0.98059 | -0.37357 | 0.98121 | -0.36139 | 17.4544
1 | 0.036461 | 0.0091742 | -0.036435 | -0.0091579 | 2.59e-05 | 1.6292e-05 | 0.055342 | 0.055342 | 0.055342 | 0.98059 | -0.37357 | 0.97983 | -0.38845 | 15.2038
2 | -0.047793 | -0.012023 | 0.047811 | 0.012035 | 1.7499e-05 | 1.1087e-05 | 0.072495 | 0.072495 | 0.072495 | 0.98121 | -0.36139 | 0.98161 | -0.35373 | 19.9161
3 | 0.036435 | 0.0091579 | -0.036414 | -0.0091445 | 2.1232e-05 | 1.3356e-05 | 0.055342 | 0.055342 | 0.055342 | 0.97983 | -0.38845 | 0.97921 | -0.40066 | 15.2039
4 | -0.047811 | -0.012035 | 0.047943 | 0.012118 | 0.00013197 | 8.3612e-05 | 0.072495 | 0.072494 | 0.072495 | 0.98161 | -0.35373 | 0.98457 | -0.29616 | 19.9161
5 | 0.032065 | 0.0080545 | -0.03205 | -0.0080454 | 1.4554e-05 | 9.1093e-06 | 0.048733 | 0.048733 | 0.048733 | 0.97921 | -0.40066 | 0.97872 | -0.41018 | 13.3881
6 | 0.024927 | 0.0062496 | -0.024921 | -0.0062459 | 5.9901e-06 | 3.6906e-06 | 0.037675 | 0.037675 | 0.037675 | 0.98457 | -0.29616 | 0.98431 | -0.3012 | 10.3502
7 | -0.07287 | -0.018368 | 0.073162 | 0.018554 | 0.00029239 | 0.00018631 | 0.11017 | 0.11017 | 0.11017 | 0.98457 | -0.29616 | 0.98888 | -0.21266 | 30.2662
8 | 0.027883 | 0.007001 | -0.027872 | -0.0069938 | 1.1671e-05 | 7.2518e-06 | 0.042397 | 0.042397 | 0.042397 | 0.97872 | -0.41018 | 0.97827 | -0.41896 | 11.6476
9 | 0.027872 | 0.0069938 | -0.027863 | -0.0069885 | 8.4478e-06 | 5.2493e-06 | 0.042397 | 0.042397 | 0.042397 | 0.97827 | -0.41896 | 0.97795 | -0.42531 | 11.6476
10 | 0.023627 | 0.0059269 | -0.02362 | -0.0059224 | 7.4062e-06 | 4.5483e-06 | 0.035953 | 0.035953 | 0.035953 | 0.97795 | -0.42531 | 0.97762 | -0.43189 | 9.8771
11 | 0.010504 | 0.002634 | -0.010501 | -0.0026324 | 3.1533e-06 | 1.5873e-06 | 0.015814 | 0.015814 | 0.015814 | 0.98845 | -0.221 | 0.98813 | -0.2273 | 4.3445
12 | -0.010504 | -0.002634 | 0.010505 | 0.0026345 | 1.0651e-06 | 5.3605e-07 | 0.015814 | 0.015814 | 0.015814 | 0.98845 | -0.221 | 0.98856 | -0.21888 | 4.3445
13 | 0.010501 | 0.0026324 | -0.010499 | -0.0026313 | 2.2089e-06 | 1.112e-06 | 0.015814 | 0.015814 | 0.015814 | 0.98813 | -0.2273 | 0.9879 | -0.23172 | 4.3445
14 | -0.030977 | -0.0077652 | 0.030986 | 0.0077709 | 9.1765e-06 | 5.7286e-06 | 0.046628 | 0.046628 | 0.046628 | 0.98856 | -0.21888 | 0.98888 | -0.21266 | 12.8099
15 | -0.10415 | -0.026325 | 0.10473 | 0.026696 | 0.0005807 | 0.00037083 | 0.1568 | 0.1568 | 0.1568 | 0.98888 | -0.21266 | 0.9949 | -0.097085 | 43.0759
16 | 0.024402 | 0.0061179 | -0.024396 | -0.0061143 | 5.9564e-06 | 3.6573e-06 | 0.036498 | 0.036498 | 0.036498 | 0.9949 | -0.097085 | 0.99464 | -0.10221 | 10.0268
17 | -0.19441 | -0.049281 | 0.19533 | 0.049863 | 0.00091169 | 0.00058199 | 0.29097 | 0.29097 | 0.29097 | 0.9949 | -0.097085 | 1 | 0 | 39.9685
18 | 0.065283 | 0.016468 | -0.065054 | -0.016322 | 0.00022848 | 0.0001454 | 0.097677 | 0.097677 | 0.097677 | 0.9949 | -0.097085 | 0.9911 | -0.17047 | 26.8344
19 | -0.015247 | -0.003822 | 0.015254 | 0.0038263 | 7.4348e-06 | 4.2681e-06 | 0.022864 | 0.022864 | 0.022864 | 0.99228 | -0.1484 | 0.99281 | -0.13817 | 6.2813
20 | 0.015247 | 0.003822 | -0.015244 | -0.0038205 | 2.5912e-06 | 1.4877e-06 | 0.022864 | 0.022864 | 0.022864 | 0.99228 | -0.1484 | 0.99209 | -0.15197 | 6.2813
21 | -0.04497 | -0.011283 | 0.044978 | 0.011288 | 8.2657e-06 | 5.2273e-06 | 0.067406 | 0.067406 | 0.067406 | 0.99281 | -0.13817 | 0.993 | -0.13432 | 18.518
22 | 0.029716 | 0.0074565 | -0.029692 | -0.0074416 | 2.3924e-05 | 1.4896e-05 | 0.044542 | 0.044542 | 0.044542 | 0.99281 | -0.13817 | 0.99193 | -0.15507 | 12.2368
23 | 0.012136 | 0.0030424 | -0.012133 | -0.0030409 | 2.9518e-06 | 1.5726e-06 | 0.018059 | 0.018059 | 0.018059 | 1 | 0 | 0.99973 | -0.0051056 | 4.9613
24 | 0.13942 | 0.035309 | -0.13911 | -0.035116 | 0.00030221 | 0.00019317 | 0.20758 | 0.20758 | 0.20758 | 1 | 0 | 0.99763 | -0.045244 | 57.0284
25 | 0.11856 | 0.029965 | -0.11851 | -0.029934 | 4.7192e-05 | 3.015e-05 | 0.17692 | 0.17692 | 0.17692 | 0.99763 | -0.045244 | 0.9972 | -0.053549 | 48.6056
26 | 0.022237 | 0.0055742 | -0.022235 | -0.0055726 | 2.6495e-06 | 1.6143e-06 | 0.033417 | 0.033417 | 0.033417 | 0.99021 | -0.18785 | 0.99008 | -0.19035 | 9.1806
27 | -0.022237 | -0.0055742 | 0.022256 | 0.0055854 | 1.8439e-05 | 1.1234e-05 | 0.033417 | 0.033417 | 0.033417 | 0.99021 | -0.18785 | 0.9911 | -0.17047 | 9.1806
28 | 0.022239 | 0.0055753 | -0.022235 | -0.0055726 | 4.4426e-06 | 2.7064e-06 | 0.03339 | 0.03339 | 0.03339 | 0.9911 | -0.17047 | 0.99089 | -0.17466 | 9.1732
29 | 0.020559 | 0.0051614 | -0.020539 | -0.0051492 | 2.0217e-05 | 1.221e-05 | 0.03087 | 0.03087 | 0.03087 | 0.9911 | -0.17047 | 0.99004 | -0.1911 | 8.4809
30 | 0.020539 | 0.0051492 | -0.020534 | -0.0051463 | 4.7197e-06 | 2.8508e-06 | 0.03087 | 0.03087 | 0.03087 | 0.99004 | -0.1911 | 0.98979 | -0.19592 | 8.4809
31 | 0.04735 | 0.01187 | -0.047341 | -0.011865 | 8.5917e-06 | 5.4403e-06 | 0.071117 | 0.071117 | 0.071117 | 0.99074 | -0.17815 | 0.99054 | -0.18196 | 19.5377
32 | -0.04735 | -0.01187 | 0.047476 | 0.01195 | 0.00012582 | 7.9671e-05 | 0.071117 | 0.071117 | 0.071117 | 0.99074 | -0.17815 | 0.99361 | -0.12254 | 19.5376
33 | -0.049025 | -0.012338 | 0.049071 | 0.012367 | 4.5771e-05 | 2.9e-05 | 0.073437 | 0.073437 | 0.073437 | 0.99361 | -0.12254 | 0.99462 | -0.10303 | 20.1751
34 | 0.0015496 | 0.00038806 | -0.0015495 | -0.00038835 | 5.0817e-08 | -2.9339e-07 | 0.0023205 | 0.0023207 | 0.0023207 | 0.99361 | -0.12254 | 0.99358 | -0.12323 | 0.63754
35 | 0.06916 | 0.017388 | -0.069057 | -0.017323 | 0.00010318 | 6.5704e-05 | 0.10349 | 0.10349 | 0.10349 | 0.99462 | -0.10303 | 0.993 | -0.13432 | 28.4307
36 | -0.11823 | -0.029755 | 0.11851 | 0.029934 | 0.00028029 | 0.00017907 | 0.17692 | 0.17692 | 0.17692 | 0.99462 | -0.10303 | 0.9972 | -0.053549 | 48.6057
37 | 0.019195 | 0.0048133 | -0.019188 | -0.0048095 | 6.4359e-06 | 3.867e-06 | 0.029217 | 0.029217 | 0.029217 | 0.97762 | -0.43189 | 0.97726 | -0.43893 | 8.0267
38 | -0.004865 | -0.0012193 | 0.0048653 | 0.0012193 | 2.2724e-07 | 7.0926e-09 | 0.0074081 | 0.007408 | 0.0074081 | 0.97721 | -0.43991 | 0.97726 | -0.43893 | 2.0352
39 | 0.014323 | 0.0035902 | -0.014322 | -0.0035895 | 1.164e-06 | 6.6318e-07 | 0.021809 | 0.021809 | 0.021809 | 0.97726 | -0.43893 | 0.97717 | -0.44063 | 5.9915
40 | -0.0072985 | -0.0018292 | 0.0072992 | 0.0018294 | 7.7151e-07 | 2.8518e-07 | 0.011115 | 0.011115 | 0.011115 | 0.97706 | -0.44285 | 0.97717 | -0.44063 | 3.0536

## res_trafo
| p_hv_mw | q_hv_mvar | p_lv_mw | q_lv_mvar | pl_mw | ql_mvar | i_hv_ka | i_lv_ka | vm_hv_pu | va_hv_degree | vm_lv_pu | va_lv_degree | loading_percent
0 | -1.2729e-15 | -1.3162e-15 | 0.00165 | 1.2699e-07 | 0.00165 | 1.2699e-07 | 5.2857e-17 | 0.0023815 | 0.99998 | 149.9956 | 1 | 0 | 0.2619

## res_ext_grid
| p_mw | q_mvar
0 | 0.34853 | 0.088215

## res_load
| p_mw | q_mvar
0 | 0.0053986 | 0.001353
1 | 0.0059087 | 0.0014809
2 | 0.0043494 | 0.0010901
3 | 0.004167 | 0.0010444
4 | 0.0042357 | 0.0010616
5 | 0.020471 | 0.0051306
6 | 0.024921 | 0.0062459
7 | 0.010499 | 0.0026313
8 | 0.015244 | 0.0038205
9 | 0.012133 | 0.0030409
10 | 0.020555 | 0.0051516
11 | 0.022235 | 0.0055726
12 | 0.022235 | 0.0055726
13 | 0.047341 | 0.011865
14 | 0.0015495 | 0.00038835
15 | 0.020534 | 0.0051463
16 | 0.024396 | 0.0061143
17 | 0.0044252 | 0.0011091
18 | 0.004865 | 0.0012193
19 | 0.024079 | 0.0060347
20 | 0.029692 | 0.0074416
21 | 0.0072985 | 0.0018292
22 | 0.0070227 | 0.00176

## dtypes
| element | column | dtype
0 | bus | name | object
1 | bus | vn_kv | float64
2 | bus | type | object
3 | bus | zone | object
4 | bus | in_service | bool
5 | load | name | object
6 | load | bus | uint32
7 | load | p_mw | float64
8 | load | q_mvar | float64
9 | load | const_z_percent | float64
10 | load | const_i_percent | float64
11 | load | sn_mva | float64
12 | load | scaling | float64
13 | load | in_service | bool
14 | load | type | object
15 | ext_grid | name | object
16 | ext_grid | bus | uint32
17 | ext_grid | vm_pu | float64
18 | ext_grid | va_degree | float64
19 | ext_grid | slack_weight | float64
20 | ext_grid | in_service | bool
21 | line | name | object
22 | line | std_type | object
23 | line | from_bus | uint32
24 | line | to_bus | uint32
25 | line | length_km | float64
26 | line | r_ohm_per_km | float64
27 | line | x_ohm_per_km | float64
28 | line | c_nf_per_km | float64
29 | line | g_us_per_km | float64
30 | line | max_i_ka | float64
31 | line | df | float64
32 | line | parallel | uint32
33 | line | type | object
34 | line | in_service | bool
35 | trafo | name | object
36 | trafo | std_type | object
37 | trafo | hv_bus | uint32
38 | trafo | lv_bus | uint32
39 | trafo | sn_mva | float64
40 | trafo | vn_hv_kv | float64
41 | trafo | vn_lv_kv | float64
42 | trafo | vk_percent | float64
43 | trafo | vkr_percent | float64
44 | trafo | pfe_kw | float64
45 | trafo | i0_percent | float64
46 | trafo | shift_degree | float64
47 | trafo | tap_side | object
48 | trafo | tap_neutral | int32
49 | trafo | tap_min | int32
50 | trafo | tap_max | int32
51 | trafo | tap_step_percent | float64
52 | trafo | tap_step_degree | float64
53 | trafo | tap_pos | int32
54 | trafo | tap_phase_shifter | bool
55 | trafo | parallel | uint32
56 | trafo | df | float64
57 | trafo | in_service | bool
58 | line_geodata | coords | object
59 | bus_geodata | x | float64
60 | bus_geodata | y | float64
61 | bus_geodata | coords | object
62 | res_bus | vm_pu | float64
63 | res_bus | va_degree | float64
64 | res_bus | p_mw | float64
65 | res_bus | q_mvar | float64
66 | res_line | p_from_mw | float64
67 | res_line | q_from_mvar | float64
68 | res_line | p_to_mw | float64
69 | res_line | q_to_mvar | float64
70 | res_line | pl_mw | float64
71 | res_line | ql_mvar | float64
72 | res_line | i_from_ka | float64
73 | res_line | i_to_ka | float64
74 | res_line | i_ka | float64
75 | res_line | vm_from_pu | float64
76 | res_line | va_from_degree | float64
77 | res_line | vm_to_pu | float64
78 | res_line | va_to_degree | float64
79 | res_line | loading_percent | float64
80 | res_trafo | p_hv_mw | float64
81 | res_trafo | q_hv_mvar | float64
82 | res_trafo | p_lv_mw | float64
83 | res_trafo | q_lv_mvar | float64
84 | res_trafo | pl_mw | float64
85 | res_trafo | ql_mvar | float64
86 | res_trafo | i_hv_ka | float64
87 | res_trafo | i_lv_ka | float64
88 | res_trafo | vm_hv_pu | float64
89 | res_trafo | va_hv_degree | float64
90 | res_trafo | vm_lv_pu | float64
91 | res_trafo | va_lv_degree | float64
92 | res_trafo | loading_percent | float64
93 | res_ext_grid | p_mw | float64
94 | res_ext_grid | q_mvar | float64
95 | res_load | p_mw | float64
96 | res_load | q_mvar | float64

## parameters
| version | format_version | converged | OPF_converged | name | f_hz | sn_mva
0 | 2.14.6 | 2.14.0 | TRUE | FALSE |  | 50 | 1