## bus
| name | vn_kv | type | zone | in_service
0 | bus_LV_261-641_0_5_node_0 | 0.4 | n |  | TRUE
1 | bus_LV_261-641_0_5_node_1 | 0.4 | n |  | TRUE
2 | bus_LV_261-641_0_5_node_2 | 0.4 | n |  | TRUE
3 | bus_LV_261-641_0_5_node_4 | 0.4 | n |  | TRUE
4 | bus_LV_261-641_0_5_node_26 | 0.4 | n |  | TRUE
5 | bus_LV_261-641_0_5_node_6 | 0.4 | n |  | TRUE
6 | bus_LV_261-641_0_5_node_7 | 0.4 | n |  | TRUE
7 | bus_LV_261-641_0_5_node_21 | 0.4 | n |  | TRUE
8 | bus_LV_261-641_0_5_node_58 | 0.4 | n |  | TRUE
9 | bus_LV_261-641_0_5_node_24 | 0.4 | n |  | TRUE
10 | bus_LV_261-641_0_5_node_59 | 0.4 | n |  | TRUE
11 | bus_LV_261-641_0_5_node_78 | 0.4 | n |  | TRUE
12 | bus_LV_261-641_0_5_node_77 | 0.4 | n |  | TRUE
13 | bus_LV_261-641_0_5_node_18 | 0.4 | n |  | TRUE
14 | bus_LV_261-641_0_5_node_79 | 0.4 | n |  | TRUE
15 | bus_LV_261-641_0_5_node_19 | 0.4 | n |  | TRUE
16 | bus_LV_261-641_0_5_node_76 | 0.4 | n |  | TRUE
17 | bus_LV_261-641_0_5_node_80 | 0.4 | n |  | TRUE
18 | bus_LV_261-641_0_5_node_16 | 0.4 | n |  | TRUE
19 | bus_LV_261-641_0_5_node_51 | 0.4 | n |  | TRUE
20 | bus_LV_261-641_0_5_node_41 | 0.4 | n |  | TRUE
21 | bus_LV_261-641_0_5_node_17 | 0.4 | n |  | TRUE
22 | bus_LV_261-641_0_5_node_69 | 0.4 | n |  | TRUE
23 | bus_LV_261-641_0_5_node_67 | 0.4 | n |  | TRUE
24 | bus_LV_261-641_0_5_node_72 | 0.4 | n |  | TRUE
25 | bus_LV_261-641_0_5_node_71 | 0.4 | n |  | TRUE
26 | bus_LV_261-641_0_5_node_10 | 0.4 | n |  | TRUE
27 | bus_LV_261-641_0_5_node_11 | 0.4 | n |  | TRUE
28 | bus_LV_261-641_0_5_node_13 | 0.4 | n |  | TRUE
29 | bus_LV_261-641_0_5_node_42 | 0.4 | n |  | TRUE
30 | bus_LV_261-641_0_5_node_39 | 0.4 | n |  | TRUE
31 | bus_LV_261-641_0_5_node_40 | 0.4 | n |  | TRUE
32 | bus_LV_261-641_0_5_node_45 | 0.4 | n |  | TRUE
33 | bus_LV_261-641_0_5_node_44 | 0.4 | n |  | TRUE
34 | bus_LV_261-641_0_5_node_47 | 0.4 | n |  | TRUE
35 | bus_LV_261-641_0_5_node_48 | 0.4 | n |  | TRUE
36 | bus_LV_261-641_0_5_node_36 | 0.4 | n |  | TRUE
37 | bus_LV_261-641_0_5_node_31 | 0.4 | n |  | TRUE
38 | bus_LV_261-641_0_5_node_70 | 0.4 | n |  | TRUE
39 | bus_LV_261-641_0_5_node_68 | 0.4 | n |  | TRUE
40 | bus_LV_261-641_0_5_node_66 | 0.4 | n |  | TRUE
41 | bus_LV_261-641_0_5_node_75 | 0.4 | n |  | TRUE
42 | bus_LV_261-641_0_5_node_74 | 0.4 | n |  | TRUE
43 | bus_LV_261-641_0_5_node_22 | 0.4 | n |  | TRUE
44 | bus_LV_261-641_0_5_node_23 | 0.4 | n |  | TRUE
45 | bus_LV_261-641_0_5_node_25 | 0.4 | n |  | TRUE
46 | bus_LV_261-641_0_5_node_57 | 0.4 | n |  | TRUE
47 | bus_LV_261-641_0_5_node_27 | 0.4 | n |  | TRUE
48 | bus_LV_261-641_0_5_node_50 | 0.4 | n |  | TRUE
49 | bus_LV_261-641_0_5_node_61 | 0.4 | n |  | TRUE
50 | bus_LV_261-641_0_5_node_37 | 0.4 | n |  | TRUE
51 | bus_LV_261-641_0_5_node_49 | 0.4 | n |  | TRUE
52 | bus_LV_261-641_0_5_node_28 | 0.4 | n |  | TRUE
53 | bus_LV_261-641_0_5_node_29 | 0.4 | n |  | TRUE
54 | bus_LV_261-641_0_5_node_30 | 0.4 | n |  | TRUE
55 | bus_LV_261-641_0_5_node_32 | 0.4 | n |  | TRUE
56 | bus_LV_261-641_0_5_node_46 | 0.4 | n |  | TRUE
57 | bus_LV_261-641_0_5_node_54 | 0.4 | n |  | TRUE
58 | bus_LV_261-641_0_5_node_56 | 0.4 | n |  | TRUE
59 | bus_LV_261-641_0_5_node_52 | 0.4 | n |  | TRUE
60 | bus_LV_261-641_0_5_node_33 | 0.4 | n |  | TRUE
61 | bus_LV_261-641_0_5_node_34 | 0.4 | n |  | TRUE
62 | bus_LV_261-641_0_5_node_35 | 0.4 | n |  | TRUE
63 | bus_LV_261-641_0_5_node_38 | 0.4 | n |  | TRUE
64 | bus_LV_261-641_0_5_node_43 | 0.4 | n |  | TRUE
65 | bus_LV_261-641_0_5_node_65 | 0.4 | n |  | TRUE
66 | bus_LV_261-641_0_5_node_55 | 0.4 | n |  | TRUE
67 | bus_LV_261-641_0_5_node_53 | 0.4 | n |  | TRUE
68 | bus_LV_261-641_0_5_node_62 | 0.4 | n |  | TRUE
69 | bus_LV_261-641_0_5_node_60 | 0.4 | n |  | TRUE
70 | bus_LV_261-641_0_5_node_64 | 0.4 | n |  | TRUE
71 | bus_LV_261-641_0_5_node_63 | 0.4 | n |  | TRUE
72 | bus_LV_261-641_0_5_node_73 | 0.4 | n |  | TRUE
73 | bus_MV_538_0_node_61 | 20 | n |  | TRUE

## load
| name | bus | p_mw | q_mvar | const_z_percent | const_i_percent | sn_mva | scaling | in_service | type
0 | LV_261-641_0_5_load_0 | 0 | 0.0066126 | 0.0016573 | 0 | 0 |  | 1 | TRUE | wye
1 | LV_261-641_0_5_load_1 | 1 | 0.018191 | 0.0045591 | 0 | 0 |  | 1 | TRUE | wye
2 | LV_261-641_0_5_load_4 | 3 | 0.0091775 | 0.0023001 | 0 | 0 |  | 1 | TRUE | wye
3 | LV_261-641_0_5_load_26 | 4 | 0.0049557 | 0.001242 | 0 | 0 |  | 1 | TRUE | wye
4 | LV_261-641_0_5_load_21 | 7 | 0.042316 | 0.010605 | 0 | 0 |  | 1 | TRUE | wye
5 | LV_261-641_0_5_load_58 | 8 | 0.032049 | 0.0080322 | 0 | 0 |  | 1 | TRUE | wye
6 | LV_261-641_0_5_load_59 | 10 | 0.019565 | 0.0049036 | 0 | 0 |  | 1 | TRUE | wye
7 | LV_261-641_0_5_load_78 | 11 | 0.0046192 | 0.0011577 | 0 | 0 |  | 1 | TRUE | wye
8 | LV_261-641_0_5_load_77 | 12 | 0.026495 | 0.0066404 | 0 | 0 |  | 1 | TRUE | wye
9 | LV_261-641_0_5_load_79 | 14 | 0.0049153 | 0.0012319 | 0 | 0 |  | 1 | TRUE | wye
10 | LV_261-641_0_5_load_76 | 16 | 0.012976 | 0.0032522 | 0 | 0 |  | 1 | TRUE | wye
11 | LV_261-641_0_5_load_80 | 17 | 0.013408 | 0.0033604 | 0 | 0 |  | 1 | TRUE | wye
12 | LV_261-641_0_5_load_51 | 19 | 0.010437 | 0.0026158 | 0 | 0 |  | 1 | TRUE | wye
13 | LV_261-641_0_5_load_41 | 20 | 0.0056506 | 0.0014162 | 0 | 0 |  | 1 | TRUE | wye
14 | LV_261-641_0_5_load_69 | 22 | 0.0050368 | 0.0012623 | 0 | 0 |  | 1 | TRUE | wye
15 | LV_261-641_0_5_load_67 | 23 | 0.0046156 | 0.0011568 | 0 | 0 |  | 1 | TRUE | wye
16 | LV_261-641_0_5_load_72 | 24 | 0.023548 | 0.0059018 | 0 | 0 |  | 1 | TRUE | wye
17 | LV_261-641_0_5_load_71 | 25 | 0.022034 | 0.0055221 | 0 | 0 |  | 1 | TRUE | wye
18 | LV_261-641_0_5_load_10 | 26 | 0.010788 | 0.0027037 | 0 | 0 |  | 1 | TRUE | wye
19 | LV_261-641_0_5_load_42 | 29 | 0.024166 | 0.0060566 | 0 | 0 |  | 1 | TRUE | wye
20 | LV_261-641_0_5_load_39 | 30 | 0.0068501 | 0.0017168 | 0 | 0 |  | 1 | TRUE | wye
21 | LV_261-641_0_5_load_40 | 31 | 0.0028342 | 0.00071032 | 0 | 0 |  | 1 | TRUE | wye
22 | LV_261-641_0_5_load_45 | 32 | 0.0071089 | 0.0017817 | 0 | 0 |  | 1 | TRUE | wye
23 | LV_261-641_0_5_load_48 | 35 | 0.010118 | 0.0025359 | 0 | 0 |  | 1 | TRUE | wye
24 | LV_261-641_0_5_load_68 | 39 | 0.0095497 | 0.0023934 | 0 | 0 |  | 1 | TRUE | wye
25 | LV_261-641_0_5_load_75 | 41 | 0.016312 | 0.0040882 | 0 | 0 |  | 1 | TRUE | wye
26 | LV_261-641_0_5_load_74 | 42 | 0.014736 | 0.0036933 | 0 | 0 |  | 1 | TRUE | wye
27 | LV_261-641_0_5_load_22 | 43 | 0.0028832 | 0.0007226 | 0 | 0 |  | 1 | TRUE | wye
28 | LV_261-641_0_5_load_23 | 44 | 0.020893 | 0.0052363 | 0 | 0 |  | 1 | TRUE | wye
29 | LV_261-641_0_5_load_25 | 45 | 0.0032439 | 0.00081299 | 0 | 0 |  | 1 | TRUE | wye
30 | LV_261-641_0_5_load_27 | 47 | 0.0037786 | 0.000947 | 0 | 0 |  | 1 | TRUE | wye
31 | LV_261-641_0_5_load_50 | 48 | 0.0019178 | 0.00048065 | 0 | 0 |  | 1 | TRUE | wye
32 | LV_261-641_0_5_load_61 | 49 | 0.0083122 | 0.0020832 | 0 | 0 |  | 1 | TRUE | wye
33 | LV_261-641_0_5_load_37 | 50 | 0.011367 | 0.0028488 | 0 | 0 |  | 1 | TRUE | wye
34 | LV_261-641_0_5_load_49 | 51 | 0.0021954 | 0.00055022 | 0 | 0 |  | 1 | TRUE | wye
35 | LV_261-641_0_5_load_28 | 52 | 0.0099935 | 0.0025046 | 0 | 0 |  | 1 | TRUE | wye
36 | LV_261-641_0_5_load_29 | 53 | 0.014079 | 0.0035285 | 0 | 0 |  | 1 | TRUE | wye
37 | LV_261-641_0_5_load_30 | 54 | 0.0061197 | 0.0015337 | 0 | 0 |  | 1 | TRUE | wye
38 | LV_261-641_0_5_load_32 | 55 | 0.0059606 | 0.0014939 | 0 | 0 |  | 1 | TRUE | wye
39 | LV_261-641_0_5_load_46 | 56 | 0.0045739 | 0.0011463 | 0 | 0 |  | 1 | TRUE | wye
40 | LV_261-641_0_5_load_56 | 58 | 0.0076552 | 0.0019186 | 0 | 0 |  | 1 | TRUE | wye
41 | LV_261-641_0_5_load_52 | 59 | 0.012716 | 0.0031869 | 0 | 0 |  | 1 | TRUE | wye
42 | LV_261-641_0_5_load_33 | 60 | 0.0068695 | 0.0017217 | 0 | 0 |  | 1 | TRUE | wye
43 | LV_261-641_0_5_load_34 | 61 | 0.0022729 | 0.00056965 | 0 | 0 |  | 1 | TRUE | wye
44 | LV_261-641_0_5_load_38 | 63 | 0.0048581 | 0.0012176 | 0 | 0 |  | 1 | TRUE | wye
45 | LV_261-641_0_5_load_43 | 64 | 0.012306 | 0.0030841 | 0 | 0 |  | 1 | TRUE | wye
46 | LV_261-641_0_5_load_65 | 65 | 0.0057046 | 0.0014297 | 0 | 0 |  | 1 | TRUE | wye
47 | LV_261-641_0_5_load_55 | 66 | 0.0085077 | 0.0021322 | 0 | 0 |  | 1 | TRUE | wye
48 | LV_261-641_0_5_load_53 | 67 | 0.0072492 | 0.0018168 | 0 | 0 |  | 1 | TRUE | wye
49 | LV_261-641_0_5_load_62 | 68 | 0.0057739 | 0.0014471 | 0 | 0 |  | 1 | TRUE | wye
50 | LV_261-641_0_5_load_64 | 70 | 0.0087219 | 0.0021859 | 0 | 0 |  | 1 | TRUE | wye
51 | LV_261-641_0_5_load_63 | 71 | 0.011083 | 0.0027777 | 0 | 0 |  | 1 | TRUE | wye
52 | LV_261-641_0_5_load_73 | 72 | 0.015308 | 0.0038365 | 0 | 0 |  | 1 | TRUE | wye

## ext_grid
| name | bus | vm_pu | va_degree | slack_weight | in_service
0 |  | 71 | 1 | 0 | 1 | TRUE

## line
| name | std_type | from_bus | to_bus | length_km | r_ohm_per_km | x_ohm_per_km | c_nf_per_km | g_us_per_km | max_i_ka | df | parallel | type | in_service
0 | LV_261-641_0_5_line_0 |  | 0 | 1 | 0.019597 | 0.125 | 0.08 | 261 | 0 | 0.364 | 1 | 1 | cs | TRUE
1 | LV_261-641_0_5_line_1 |  | 0 | 2 | 0.0045639 | 0.125 | 0.08 | 261 | 0 | 0.364 | 1 | 1 | cs | TRUE
2 | LV_261-641_0_5_line_2 |  | 2 | 3 | 0.012196 | 0.125 | 0.08 | 261 | 0 | 0.364 | 1 | 1 | cs | TRUE
3 | LV_261-641_0_5_line_3 |  | 3 | 4 | 0.0043773 | 0.125 | 0.08 | 261 | 0 | 0.364 | 1 | 1 | cs | TRUE
4 | LV_261-641_0_5_line_4 |  | 4 | 9 | 0.006423 | 0.125 | 0.08 | 261 | 0 | 0.364 | 1 | 1 | cs | TRUE
5 | LV_261-641_0_5_line_5 |  | 5 | 6 | 0.014573 | 0.125 | 0.08 | 261 | 0 | 0.364 | 1 | 1 | cs | TRUE
6 | LV_261-641_0_5_line_6 |  | 5 | 7 | 0.021412 | 0.125 | 0.08 | 261 | 0 | 0.364 | 1 | 1 | cs | TRUE
7 | LV_261-641_0_5_line_7 |  | 6 | 8 | 0.031839 | 0.125 | 0.08 | 261 | 0 | 0.364 | 1 | 1 | cs | TRUE
8 | LV_261-641_0_5_line_8 |  | 8 | 10 | 0.0074471 | 0.125 | 0.08 | 261 | 0 | 0.364 | 1 | 1 | cs | TRUE
9 | LV_261-641_0_5_line_9 |  | 9 | 43 | 0.018849 | 0.125 | 0.08 | 261 | 0 | 0.364 | 1 | 1 | cs | TRUE
10 | LV_261-641_0_5_line_10 |  | 10 | 69 | 0.0070122 | 0.125 | 0.08 | 261 | 0 | 0.364 | 1 | 1 | cs | TRUE
11 | LV_261-641_0_5_line_11 |  | 11 | 12 | 0.002771 | 0.125 | 0.08 | 261 | 0 | 0.364 | 1 | 1 | cs | TRUE
12 | LV_261-641_0_5_line_12 |  | 12 | 41 | 0.011618 | 0.125 | 0.08 | 261 | 0 | 0.364 | 1 | 1 | cs | TRUE
13 | LV_261-641_0_5_line_13 |  | 13 | 14 | 0.021039 | 0.125 | 0.08 | 261 | 0 | 0.364 | 1 | 2 | cs | TRUE
14 | LV_261-641_0_5_line_14 |  | 13 | 15 | 0.02167 | 0.125 | 0.08 | 261 | 0 | 0.364 | 1 | 1 | cs | TRUE
15 | LV_261-641_0_5_line_15 |  | 13 | 16 | 0.011872 | 0.125 | 0.08 | 261 | 0 | 0.364 | 1 | 1 | cs | TRUE
16 | LV_261-641_0_5_line_16 |  | 14 | 40 | 0.0073349 | 0.125 | 0.08 | 261 | 0 | 0.364 | 1 | 5 | cs | TRUE
17 | LV_261-641_0_5_line_17 |  | 15 | 17 | 0.015363 | 0.125 | 0.08 | 261 | 0 | 0.364 | 1 | 1 | cs | TRUE
18 | LV_261-641_0_5_line_18 |  | 16 | 41 | 0.0072789 | 0.125 | 0.08 | 261 | 0 | 0.364 | 1 | 1 | cs | TRUE
19 | LV_261-641_0_5_line_19 |  | 17 | 42 | 0.0085398 | 0.125 | 0.08 | 261 | 0 | 0.364 | 1 | 1 | cs | TRUE
20 | LV_261-641_0_5_line_20 |  | 18 | 19 | 0.0034447 | 0.125 | 0.08 | 261 | 0 | 0.364 | 1 | 1 | cs | TRUE
21 | LV_261-641_0_5_line_21 |  | 18 | 20 | 0.011538 | 0.125 | 0.08 | 261 | 0 | 0.364 | 1 | 1 | cs | TRUE
22 | LV_261-641_0_5_line_22 |  | 19 | 37 | 0.01046 | 0.125 | 0.08 | 261 | 0 | 0.364 | 1 | 1 | cs | TRUE
23 | LV_261-641_0_5_line_23 |  | 20 | 31 | 0.0033352 | 0.125 | 0.08 | 261 | 0 | 0.364 | 1 | 1 | cs | TRUE
24 | LV_261-641_0_5_line_24 |  | 21 | 22 | 0.018875 | 0.125 | 0.08 | 261 | 0 | 0.364 | 1 | 1 | cs | TRUE
25 | LV_261-641_0_5_line_25 |  | 21 | 23 | 0.0082397 | 0.125 | 0.08 | 261 | 0 | 0.364 | 1 | 1 | cs | TRUE
26 | LV_261-641_0_5_line_26 |  | 22 | 38 | 0.0041668 | 0.125 | 0.08 | 261 | 0 | 0.364 | 1 | 1 | cs | TRUE
27 | LV_261-641_0_5_line_27 |  | 23 | 39 | 0.011454 | 0.125 | 0.08 | 261 | 0 | 0.364 | 1 | 1 | cs | TRUE
28 | LV_261-641_0_5_line_28 |  | 24 | 25 | 0.0096756 | 0.125 | 0.08 | 261 | 0 | 0.364 | 1 | 1 | cs | TRUE
29 | LV_261-641_0_5_line_29 |  | 25 | 72 | 0.0076604 | 0.125 | 0.08 | 261 | 0 | 0.364 | 1 | 1 | cs | TRUE
30 | LV_261-641_0_5_line_30 |  | 26 | 27 | 0.021914 | 0.125 | 0.08 | 261 | 0 | 0.364 | 1 | 1 | cs | TRUE
31 | LV_261-641_0_5_line_31 |  | 27 | 28 | 0.010281 | 0.125 | 0.08 | 261 | 0 | 0.364 | 1 | 1 | cs | TRUE
32 | LV_261-641_0_5_line_32 |  | 28 | 29 | 0.0085869 | 0.125 | 0.08 | 261 | 0 | 0.364 | 1 | 1 | cs | TRUE
33 | LV_261-641_0_5_line_33 |  | 28 | 30 | 0.0089269 | 0.125 | 0.08 | 261 | 0 | 0.364 | 1 | 1 | cs | TRUE
34 | LV_261-641_0_5_line_34 |  | 30 | 31 | 0.010142 | 0.125 | 0.08 | 261 | 0 | 0.364 | 1 | 1 | cs | TRUE
35 | LV_261-641_0_5_line_35 |  | 32 | 33 | 0.0057899 | 0.125 | 0.08 | 261 | 0 | 0.364 | 1 | 1 | cs | TRUE
36 | LV_261-641_0_5_line_36 |  | 33 | 64 | 0.0075517 | 0.125 | 0.08 | 261 | 0 | 0.364 | 1 | 1 | cs | TRUE
37 | LV_261-641_0_5_line_37 |  | 34 | 35 | 0.0098486 | 0.125 | 0.08 | 261 | 0 | 0.364 | 1 | 1 | cs | TRUE
38 | LV_261-641_0_5_line_38 |  | 34 | 36 | 0.012401 | 0.125 | 0.08 | 261 | 0 | 0.364 | 1 | 1 | cs | TRUE
39 | LV_261-641_0_5_line_39 |  | 35 | 51 | 0.014122 | 0.125 | 0.08 | 261 | 0 | 0.364 | 1 | 1 | cs | TRUE
40 | LV_261-641_0_5_line_40 |  | 36 | 64 | 0.0072343 | 0.125 | 0.08 | 261 | 0 | 0.364 | 1 | 1 | cs | TRUE
41 | LV_261-641_0_5_line_41 |  | 36 | 61 | 0.0071132 | 0.125 | 0.08 | 261 | 0 | 0.364 | 1 | 1 | cs | TRUE
42 | LV_261-641_0_5_line_42 |  | 37 | 56 | 0.0059496 | 0.125 | 0.08 | 261 | 0 | 0.364 | 1 | 1 | cs | TRUE
43 | LV_261-641_0_5_line_43 |  | 37 | 53 | 0.011007 | 0.125 | 0.08 | 261 | 0 | 0.364 | 1 | 1 | cs | TRUE
44 | LV_261-641_0_5_line_44 |  | 38 | 40 | 0.001942 | 0.125 | 0.08 | 261 | 0 | 0.364 | 1 | 5 | cs | TRUE
45 | LV_261-641_0_5_line_45 |  | 38 | 58 | 0.0048021 | 0.125 | 0.08 | 261 | 0 | 0.364 | 1 | 5 | cs | TRUE
46 | LV_261-641_0_5_line_46 |  | 40 | 69 | 0.015952 | 0.125 | 0.08 | 261 | 0 | 0.364 | 1 | 1 | cs | TRUE
47 | LV_261-641_0_5_line_47 |  | 42 | 72 | 0.0072332 | 0.125 | 0.08 | 261 | 0 | 0.364 | 1 | 1 | cs | TRUE
48 | LV_261-641_0_5_line_48 |  | 43 | 44 | 0.0079922 | 0.125 | 0.08 | 261 | 0 | 0.364 | 1 | 1 | cs | TRUE
49 | LV_261-641_0_5_line_49 |  | 44 | 45 | 0.015652 | 0.125 | 0.08 | 261 | 0 | 0.364 | 1 | 1 | cs | TRUE
50 | LV_261-641_0_5_line_50 |  | 45 | 46 | 0.012372 | 0.125 | 0.08 | 261 | 0 | 0.364 | 1 | 1 | cs | TRUE
51 | LV_261-641_0_5_line_51 |  | 46 | 49 | 0.0059394 | 0.125 | 0.08 | 261 | 0 | 0.364 | 1 | 5 | cs | TRUE
52 | LV_261-641_0_5_line_52 |  | 46 | 50 | 0.0069208 | 0.125 | 0.08 | 261 | 0 | 0.364 | 1 | 5 | cs | TRUE
53 | LV_261-641_0_5_line_53 |  | 47 | 48 | 0.010504 | 0.125 | 0.08 | 261 | 0 | 0.364 | 1 | 1 | cs | TRUE
54 | LV_261-641_0_5_line_54 |  | 48 | 51 | 0.0076481 | 0.125 | 0.08 | 261 | 0 | 0.364 | 1 | 1 | cs | TRUE
55 | LV_261-641_0_5_line_55 |  | 49 | 68 | 0.0025327 | 0.125 | 0.08 | 261 | 0 | 0.364 | 1 | 5 | cs | TRUE
56 | LV_261-641_0_5_line_56 |  | 50 | 62 | 0.0096043 | 0.125 | 0.08 | 261 | 0 | 0.364 | 1 | 5 | cs | TRUE
57 | LV_261-641_0_5_line_57 |  | 52 | 53 | 0.012714 | 0.125 | 0.08 | 261 | 0 | 0.364 | 1 | 1 | cs | TRUE
58 | LV_261-641_0_5_line_58 |  | 52 | 54 | 3.2685e-06 | 0.125 | 0.08 | 261 | 0 | 0.364 | 1 | 1 | cs | TRUE
59 | LV_261-641_0_5_line_59 |  | 54 | 55 | 0.01443 | 0.125 | 0.08 | 261 | 0 | 0.364 | 1 | 1 | cs | TRUE
60 | LV_261-641_0_5_line_60 |  | 55 | 57 | 0.002964 | 0.125 | 0.08 | 261 | 0 | 0.364 | 1 | 1 | cs | TRUE
61 | LV_261-641_0_5_line_61 |  | 57 | 58 | 0.0079974 | 0.125 | 0.08 | 261 | 0 | 0.364 | 1 | 5 | cs | TRUE
62 | LV_261-641_0_5_line_62 |  | 57 | 59 | 0.0089539 | 0.125 | 0.08 | 261 | 0 | 0.364 | 1 | 5 | cs | TRUE
63 | LV_261-641_0_5_line_63 |  | 59 | 67 | 0.0041575 | 0.125 | 0.08 | 261 | 0 | 0.364 | 1 | 5 | cs | TRUE
64 | LV_261-641_0_5_line_64 |  | 60 | 61 | 0.0092565 | 0.125 | 0.08 | 261 | 0 | 0.364 | 1 | 1 | cs | TRUE
65 | LV_261-641_0_5_line_65 |  | 60 | 62 | 0.0052162 | 0.125 | 0.08 | 261 | 0 | 0.364 | 1 | 1 | cs | TRUE
66 | LV_261-641_0_5_line_66 |  | 62 | 63 | 0.0054777 | 0.125 | 0.08 | 261 | 0 | 0.364 | 1 | 5 | cs | TRUE
67 | LV_261-641_0_5_line_67 |  | 63 | 65 | 0.0076071 | 0.125 | 0.08 | 261 | 0 | 0.364 | 1 | 5 | cs | TRUE
68 | LV_261-641_0_5_line_68 |  | 65 | 66 | 0.0077196 | 0.125 | 0.08 | 261 | 0 | 0.364 | 1 | 5 | cs | TRUE
69 | LV_261-641_0_5_line_69 |  | 66 | 67 | 0.0047902 | 0.125 | 0.08 | 261 | 0 | 0.364 | 1 | 5 | cs | TRUE
70 | LV_261-641_0_5_line_70 |  | 68 | 71 | 0.008766 | 0.125 | 0.08 | 261 | 0 | 0.364 | 1 | 5 | cs | TRUE
71 | LV_261-641_0_5_line_71 |  | 69 | 70 | 0.010799 | 0.125 | 0.08 | 261 | 0 | 0.364 | 1 | 1 | cs | TRUE

## trafo
| name | std_type | hv_bus | lv_bus | sn_mva | vn_hv_kv | vn_lv_kv | vk_percent | vkr_percent | pfe_kw | i0_percent | shift_degree | tap_side | tap_neutral | tap_min | tap_max | tap_step_percent | tap_step_degree | tap_pos | tap_phase_shifter | parallel | df | in_service
0 | LV_261-641_0_5_trafo_63 | 0.63 MVA 20/0.4 kV | 73 | 71 | 0.63 | 20 | 0.4 | 6 | 1.206 | 1.65 | 0.2619 | 150 | hv | 0 | -2 | 2 | 2.5 | 0 | 0 | FALSE | 1 | 1 | TRUE

## line_geodata
| x0 | y0 | x1 | y1 | x2 | y2 | x3 | y3 | x4 | y4 | x5 | y5 | x6 | y6
0 | 2683309.8845 | 1247502.8252 | 2683310.5339 | 1247512.9281 | 2683311.8457 | 1247522.3097
1 | 2683309.5918 | 1247498.2707 | 2683309.8845 | 1247502.8252
2 | 2683309.5918 | 1247498.2707 | 2683309.4162 | 1247486.0755
3 | 2683309.3532 | 1247481.6987 | 2683309.4162 | 1247486.0755
4 | 2683309.6656 | 1247475.2881 | 2683309.3281 | 1247479.9535 | 2683309.3532 | 1247481.6987
5 | 2683237.5849 | 1247462.1886 | 2683241.4371 | 1247462.1982 | 2683242.857 | 1247462.2071 | 2683242.858 | 1247459.9832 | 2683242.8645 | 1247458.4488 | 2683244.7679 | 1247458.4533 | 2683244.7619 | 1247462.1115
6 | 2683244.7619 | 1247462.1115 | 2683266.1624 | 1247462.8082
7 | 2683237.5849 | 1247462.1886 | 2683237.7414 | 1247434.9152 | 2683238.2745 | 1247430.3816
8 | 2683238.2745 | 1247430.3816 | 2683239.1442 | 1247422.9855
9 | 2683309.6656 | 1247475.2881 | 2683306.5646 | 1247467.5166 | 2683304.1442 | 1247457.3183
10 | 2683239.9631 | 1247416.0213 | 2683239.1442 | 1247422.9855
11 | 2683215.4556 | 1247440.182 | 2683215.2864 | 1247442.9479
12 | 2683215.8712 | 1247428.5753 | 2683215.8042 | 1247434.4848 | 2683215.4556 | 1247440.182
13 | 2683216.0881 | 1247409.4259 | 2683229.2587 | 1247406.4085 | 2683236.1269 | 1247403.3287
14 | 2683195.6709 | 1247412.6418 | 2683197.3124 | 1247410.3187 | 2683203.6321 | 1247410.5074 | 2683216.0881 | 1247409.4259
15 | 2683216.0881 | 1247409.4259 | 2683215.9536 | 1247421.2969
16 | 2683242.8198 | 1247400.3276 | 2683236.1269 | 1247403.3287
17 | 2683195.6709 | 1247412.6418 | 2683186.7999 | 1247425.1854
18 | 2683215.8712 | 1247428.5753 | 2683215.9536 | 1247421.2969
19 | 2683186.7999 | 1247425.1854 | 2683184.3884 | 1247428.5953 | 2683182.1936 | 1247432.3665
20 | 2683289.7271 | 1247364.9046 | 2683290.7739 | 1247368.1864
21 | 2683289.7271 | 1247364.9046 | 2683297.4009 | 1247364.9568 | 2683301.2556 | 1247365.222
22 | 2683293.9523 | 1247378.1515 | 2683290.7739 | 1247368.1864
23 | 2683301.2556 | 1247365.222 | 2683304.5829 | 1247365.4508
24 | 2683252.6021 | 1247377.715 | 2683249.152 | 1247384.5716 | 2683245.6827 | 1247395.2204
25 | 2683252.6021 | 1247377.715 | 2683260.3869 | 1247375.0149
26 | 2683244.3919 | 1247399.1822 | 2683245.6827 | 1247395.2204
27 | 2683260.3869 | 1247375.0149 | 2683260.4281 | 1247375.0006 | 2683269.033 | 1247367.5069
28 | 2683174.7022 | 1247445.2389 | 2683171.23 | 1247451.2051 | 2683169.8684 | 1247453.6203
29 | 2683174.7022 | 1247445.2389 | 2683178.5554 | 1247438.6181
30 | 2683323.1134 | 1247376.7934 | 2683326.9301 | 1247374.5009 | 2683344.3667 | 1247375.4412
31 | 2683323.1134 | 1247376.7934 | 2683323.6204 | 1247366.5263
32 | 2683323.6204 | 1247366.5263 | 2683330.7335 | 1247361.7161
33 | 2683323.6204 | 1247366.5263 | 2683323.4014 | 1247366.5232 | 2683314.7029 | 1247366.119
34 | 2683304.5829 | 1247365.4508 | 2683313.4521 | 1247366.0609 | 2683314.7029 | 1247366.119
35 | 2683306.8622 | 1247392.6101 | 2683312.5426 | 1247393.7309
36 | 2683306.8622 | 1247392.6101 | 2683306.2587 | 1247400.1376
37 | 2683318.1169 | 1247407.1344 | 2683319.1699 | 1247416.9266
38 | 2683305.6806 | 1247407.3488 | 2683318.1169 | 1247407.1344
39 | 2683319.1699 | 1247416.9266 | 2683320.2078 | 1247426.5781 | 2683320.3839 | 1247430.9897
40 | 2683305.6806 | 1247407.3488 | 2683306.2587 | 1247400.1376
41 | 2683305.6806 | 1247407.3488 | 2683298.6918 | 1247408.6732
42 | 2683293.9523 | 1247378.1515 | 2683294.8472 | 1247384.0333
43 | 2683293.9523 | 1247378.1515 | 2683289.974 | 1247379.5855 | 2683283.6127 | 1247381.9251
44 | 2683244.3919 | 1247399.1822 | 2683242.8198 | 1247400.3276
45 | 2683244.3919 | 1247399.1822 | 2683248.6155 | 1247396.897
46 | 2683239.9631 | 1247416.0213 | 2683242.8198 | 1247400.3276
47 | 2683182.1936 | 1247432.3665 | 2683178.5554 | 1247438.6181
48 | 2683302.2987 | 1247449.5422 | 2683304.1442 | 1247457.3183
49 | 2683302.2987 | 1247449.5422 | 2683301.8224 | 1247447.5353 | 2683294.1215 | 1247436.3389
50 | 2683285.8996 | 1247427.0966 | 2683293.9685 | 1247436.1166 | 2683294.1215 | 1247436.3389
51 | 2683285.8996 | 1247427.0966 | 2683280.0729 | 1247425.9453
52 | 2683285.8996 | 1247427.0966 | 2683286.5948 | 1247422.781 | 2683286.1309 | 1247420.274
53 | 2683315.8174 | 1247446.5868 | 2683320.3608 | 1247443.6373 | 2683320.8334 | 1247442.254 | 2683320.6889 | 1247438.6317
54 | 2683320.3839 | 1247430.9897 | 2683320.6889 | 1247438.6317
55 | 2683280.0729 | 1247425.9453 | 2683277.5881 | 1247425.4543
56 | 2683284.3833 | 1247410.83 | 2683286.1309 | 1247420.274
57 | 2683283.6127 | 1247381.9251 | 2683282.3735 | 1247382.3809 | 2683271.7978 | 1247386.6193
58 | 2683271.7948 | 1247386.6206 | 2683271.7978 | 1247386.6193
59 | 2683271.7948 | 1247386.6206 | 2683258.4006 | 1247391.9887
60 | 2683255.6493 | 1247393.0913 | 2683258.4006 | 1247391.9887
61 | 2683255.6493 | 1247393.0913 | 2683248.6155 | 1247396.897
62 | 2683255.6493 | 1247393.0913 | 2683258.9013 | 1247401.4337
63 | 2683258.9013 | 1247401.4337 | 2683260.4113 | 1247405.3073
64 | 2683298.6918 | 1247408.6732 | 2683295.9028 | 1247409.2017 | 2683289.5482 | 1247410.1
65 | 2683284.3833 | 1247410.83 | 2683289.5482 | 1247410.1
66 | 2683284.3833 | 1247410.83 | 2683279.0191 | 1247409.7211
67 | 2683271.5695 | 1247408.1811 | 2683279.0191 | 1247409.7211
68 | 2683271.5695 | 1247408.1811 | 2683270.8789 | 1247408.0383 | 2683263.8897 | 1247407.4447
69 | 2683263.8897 | 1247407.4447 | 2683261.1539 | 1247407.2123 | 2683260.4113 | 1247405.3073
70 | 2683268.9884 | 1247423.755 | 2683277.5881 | 1247425.4543
71 | 2683239.9631 | 1247416.0213 | 2683250.334 | 1247419.0308

## bus_geodata
| x | y | coords
0 | 2683309.8845 | 1247502.8252
1 | 2683311.8457 | 1247522.3097
2 | 2683309.5918 | 1247498.2707
3 | 2683309.4162 | 1247486.0755
4 | 2683309.3532 | 1247481.6987
5 | 2683244.7619 | 1247462.1115
6 | 2683237.5849 | 1247462.1886
7 | 2683266.1624 | 1247462.8082
8 | 2683238.2745 | 1247430.3816
9 | 2683309.6656 | 1247475.2881
10 | 2683239.1442 | 1247422.9855
11 | 2683215.2864 | 1247442.9479
12 | 2683215.4556 | 1247440.182
13 | 2683216.0881 | 1247409.4259
14 | 2683236.1269 | 1247403.3287
15 | 2683195.6709 | 1247412.6418
16 | 2683215.9536 | 1247421.2969
17 | 2683186.7999 | 1247425.1854
18 | 2683289.7271 | 1247364.9046
19 | 2683290.7739 | 1247368.1864
20 | 2683301.2556 | 1247365.222
21 | 2683252.6021 | 1247377.715
22 | 2683245.6827 | 1247395.2204
23 | 2683260.3869 | 1247375.0149
24 | 2683169.8684 | 1247453.6203
25 | 2683174.7022 | 1247445.2389
26 | 2683344.3667 | 1247375.4413
27 | 2683323.1134 | 1247376.7934
28 | 2683323.6204 | 1247366.5263
29 | 2683330.7335 | 1247361.7161
30 | 2683314.7029 | 1247366.119
31 | 2683304.5829 | 1247365.4508
32 | 2683312.5426 | 1247393.7309
33 | 2683306.8622 | 1247392.6101
34 | 2683318.1169 | 1247407.1344
35 | 2683319.1699 | 1247416.9266
36 | 2683305.6806 | 1247407.3488
37 | 2683293.9523 | 1247378.1515
38 | 2683244.3919 | 1247399.1822
39 | 2683269.033 | 1247367.5069
40 | 2683242.8198 | 1247400.3276
41 | 2683215.8712 | 1247428.5753
42 | 2683182.1936 | 1247432.3665
43 | 2683304.1442 | 1247457.3183
44 | 2683302.2987 | 1247449.5422
45 | 2683294.1215 | 1247436.3389
46 | 2683285.8996 | 1247427.0966
47 | 2683315.8174 | 1247446.5868
48 | 2683320.6889 | 1247438.6317
49 | 2683280.0729 | 1247425.9453
50 | 2683286.1309 | 1247420.274
51 | 2683320.3839 | 1247430.9897
52 | 2683271.7978 | 1247386.6193
53 | 2683283.6127 | 1247381.9251
54 | 2683271.7948 | 1247386.6206
55 | 2683258.4006 | 1247391.9887
56 | 2683294.8472 | 1247384.0333
57 | 2683255.6493 | 1247393.0913
58 | 2683248.6155 | 1247396.897
59 | 2683258.9013 | 1247401.4337
60 | 2683289.5482 | 1247410.1
61 | 2683298.6918 | 1247408.6732
62 | 2683284.3833 | 1247410.83
63 | 2683279.0191 | 1247409.7211
64 | 2683306.2587 | 1247400.1376
65 | 2683271.5695 | 1247408.1811
66 | 2683263.8897 | 1247407.4447
67 | 2683260.4113 | 1247405.3073
68 | 2683277.5881 | 1247425.4543
69 | 2683239.9631 | 1247416.0213
70 | 2683250.334 | 1247419.0308
71 | 2683268.9884 | 1247423.755
72 | 2683178.5554 | 1247438.6181
73 | 2683285.8996 | 1247427.0966

## line_std_types
| c_nf_per_km | r_ohm_per_km | x_ohm_per_km | max_i_ka | type | q_mm2 | alpha | voltage_rating
NAYY 4x50 SE | 210 | 0.642 | 0.083 | 0.142 | cs | 50 | 0.00403 | LV
NAYY 4x120 SE | 264 | 0.225 | 0.08 | 0.242 | cs | 120 | 0.00403 | LV
NAYY 4x150 SE | 261 | 0.208 | 0.08 | 0.27 | cs | 150 | 0.00403 | LV
NA2XS2Y 1x95 RM/25 12/20 kV | 216 | 0.313 | 0.132 | 0.252 | cs | 95 | 0.00403 | MV
NA2XS2Y 1x185 RM/25 12/20 kV | 273 | 0.161 | 0.117 | 0.362 | cs | 185 | 0.00403 | MV
NA2XS2Y 1x240 RM/25 12/20 kV | 304 | 0.122 | 0.112 | 0.421 | cs | 240 | 0.00403 | MV
NA2XS2Y 1x95 RM/25 6/10 kV | 315 | 0.313 | 0.123 | 0.249 | cs | 95 | 0.00403 | MV
NA2XS2Y 1x185 RM/25 6/10 kV | 406 | 0.161 | 0.11 | 0.358 | cs | 185 | 0.00403 | MV
NA2XS2Y 1x240 RM/25 6/10 kV | 456 | 0.122 | 0.105 | 0.416 | cs | 240 | 0.00403 | MV
NA2XS2Y 1x150 RM/25 12/20 kV | 250 | 0.206 | 0.116 | 0.319 | cs | 150 | 0.00403 | MV
NA2XS2Y 1x120 RM/25 12/20 kV | 230 | 0.253 | 0.119 | 0.283 | cs | 120 | 0.00403 | MV
NA2XS2Y 1x70 RM/25 12/20 kV | 190 | 0.443 | 0.132 | 0.22 | cs | 70 | 0.00403 | MV
NA2XS2Y 1x150 RM/25 6/10 kV | 360 | 0.206 | 0.11 | 0.315 | cs | 150 | 0.00403 | MV
NA2XS2Y 1x120 RM/25 6/10 kV | 340 | 0.253 | 0.113 | 0.28 | cs | 120 | 0.00403 | MV
NA2XS2Y 1x70 RM/25 6/10 kV | 280 | 0.443 | 0.123 | 0.217 | cs | 70 | 0.00403 | MV
N2XS(FL)2Y 1x120 RM/35 64/110 kV | 112 | 0.153 | 0.166 | 0.366 | cs | 120 | 0.00393 | HV
N2XS(FL)2Y 1x185 RM/35 64/110 kV | 125 | 0.099 | 0.156 | 0.457 | cs | 185 | 0.00393 | HV
N2XS(FL)2Y 1x240 RM/35 64/110 kV | 135 | 0.075 | 0.149 | 0.526 | cs | 240 | 0.00393 | HV
N2XS(FL)2Y 1x300 RM/35 64/110 kV | 144 | 0.06 | 0.144 | 0.588 | cs | 300 | 0.00393 | HV
15-AL1/3-ST1A 0.4 | 11 | 1.8769 | 0.35 | 0.105 | ol | 16 | 0.00403 | LV
24-AL1/4-ST1A 0.4 | 11.25 | 1.2012 | 0.335 | 0.14 | ol | 24 | 0.00403 | LV
48-AL1/8-ST1A 0.4 | 12.2 | 0.5939 | 0.3 | 0.21 | ol | 48 | 0.00403 | LV
94-AL1/15-ST1A 0.4 | 13.2 | 0.306 | 0.29 | 0.35 | ol | 94 | 0.00403 | LV
34-AL1/6-ST1A 10.0 | 9.7 | 0.8342 | 0.36 | 0.17 | ol | 34 | 0.00403 | MV
48-AL1/8-ST1A 10.0 | 10.1 | 0.5939 | 0.35 | 0.21 | ol | 48 | 0.00403 | MV
70-AL1/11-ST1A 10.0 | 10.4 | 0.4132 | 0.339 | 0.29 | ol | 70 | 0.00403 | MV
94-AL1/15-ST1A 10.0 | 10.75 | 0.306 | 0.33 | 0.35 | ol | 94 | 0.00403 | MV
122-AL1/20-ST1A 10.0 | 11.1 | 0.2376 | 0.323 | 0.41 | ol | 122 | 0.00403 | MV
149-AL1/24-ST1A 10.0 | 11.25 | 0.194 | 0.315 | 0.47 | ol | 149 | 0.00403 | MV
34-AL1/6-ST1A 20.0 | 9.15 | 0.8342 | 0.382 | 0.17 | ol | 34 | 0.00403 | MV
48-AL1/8-ST1A 20.0 | 9.5 | 0.5939 | 0.372 | 0.21 | ol | 48 | 0.00403 | MV
70-AL1/11-ST1A 20.0 | 9.7 | 0.4132 | 0.36 | 0.29 | ol | 70 | 0.00403 | MV
94-AL1/15-ST1A 20.0 | 10 | 0.306 | 0.35 | 0.35 | ol | 94 | 0.00403 | MV
122-AL1/20-ST1A 20.0 | 10.3 | 0.2376 | 0.344 | 0.41 | ol | 122 | 0.00403 | MV
149-AL1/24-ST1A 20.0 | 10.5 | 0.194 | 0.337 | 0.47 | ol | 149 | 0.00403 | MV
184-AL1/30-ST1A 20.0 | 10.75 | 0.1571 | 0.33 | 0.535 | ol | 184 | 0.00403 | MV
243-AL1/39-ST1A 20.0 | 11 | 0.1188 | 0.32 | 0.645 | ol | 243 | 0.00403 | MV
48-AL1/8-ST1A 110.0 | 8 | 0.5939 | 0.46 | 0.21 | ol | 48 | 0.00403 | HV
70-AL1/11-ST1A 110.0 | 8.4 | 0.4132 | 0.45 | 0.29 | ol | 70 | 0.00403 | HV
94-AL1/15-ST1A 110.0 | 8.65 | 0.306 | 0.44 | 0.35 | ol | 94 | 0.00403 | HV
122-AL1/20-ST1A 110.0 | 8.5 | 0.2376 | 0.43 | 0.41 | ol | 122 | 0.00403 | HV
149-AL1/24-ST1A 110.0 | 8.75 | 0.194 | 0.41 | 0.47 | ol | 149 | 0.00403 | HV
184-AL1/30-ST1A 110.0 | 8.8 | 0.1571 | 0.4 | 0.535 | ol | 184 | 0.00403 | HV
243-AL1/39-ST1A 110.0 | 9 | 0.1188 | 0.39 | 0.645 | ol | 243 | 0.00403 | HV
305-AL1/39-ST1A 110.0 | 9.2 | 0.0949 | 0.38 | 0.74 | ol | 305 | 0.00403 | HV
490-AL1/64-ST1A 110.0 | 9.75 | 0.059 | 0.37 | 0.96 | ol | 490 | 0.00403 | HV
679-AL1/86-ST1A 110.0 | 9.95 | 0.042 | 0.36 | 1.15 | ol | 679 | 0.00403 | HV
490-AL1/64-ST1A 220.0 | 10 | 0.059 | 0.285 | 0.96 | ol | 490 | 0.00403 | HV
679-AL1/86-ST1A 220.0 | 11.7 | 0.042 | 0.275 | 1.15 | ol | 679 | 0.00403 | HV
490-AL1/64-ST1A 380.0 | 11 | 0.059 | 0.253 | 0.96 | ol | 490 | 0.00403 | HV
679-AL1/86-ST1A 380.0 | 14.6 | 0.042 | 0.25 | 1.15 | ol | 679 | 0.00403 | HV

## trafo_std_types
| i0_percent | pfe_kw | vkr_percent | sn_mva | vn_lv_kv | vn_hv_kv | vk_percent | shift_degree | vector_group | tap_side | tap_neutral | tap_min | tap_max | tap_step_degree | tap_step_percent | tap_phase_shifter
160 MVA 380/110 kV | 0.06 | 60 | 0.25 | 160 | 110 | 380 | 12.2 | 0 | Yy0 | hv | 0 | -9 | 9 | 0 | 1.5 | FALSE
100 MVA 220/110 kV | 0.06 | 55 | 0.26 | 100 | 110 | 220 | 12 | 0 | Yy0 | hv | 0 | -9 | 9 | 0 | 1.5 | FALSE
63 MVA 110/20 kV | 0.04 | 22 | 0.32 | 63 | 20 | 110 | 18 | 150 | YNd5 | hv | 0 | -9 | 9 | 0 | 1.5 | FALSE
40 MVA 110/20 kV | 0.05 | 18 | 0.34 | 40 | 20 | 110 | 16.2 | 150 | YNd5 | hv | 0 | -9 | 9 | 0 | 1.5 | FALSE
25 MVA 110/20 kV | 0.07 | 14 | 0.41 | 25 | 20 | 110 | 12 | 150 | YNd5 | hv | 0 | -9 | 9 | 0 | 1.5 | FALSE
63 MVA 110/10 kV | 0.04 | 22 | 0.32 | 63 | 10 | 110 | 18 | 150 | YNd5 | hv | 0 | -9 | 9 | 0 | 1.5 | FALSE
40 MVA 110/10 kV | 0.05 | 18 | 0.34 | 40 | 10 | 110 | 16.2 | 150 | YNd5 | hv | 0 | -9 | 9 | 0 | 1.5 | FALSE
25 MVA 110/10 kV | 0.07 | 14 | 0.41 | 25 | 10 | 110 | 12 | 150 | YNd5 | hv | 0 | -9 | 9 | 0 | 1.5 | FALSE
0.25 MVA 20/0.4 kV | 0.32 | 0.8 | 1.44 | 0.25 | 0.4 | 20 | 6 | 150 | Yzn5 | hv | 0 | -2 | 2 | 0 | 2.5 | FALSE
0.4 MVA 20/0.4 kV | 0.3375 | 1.35 | 1.425 | 0.4 | 0.4 | 20 | 6 | 150 | Dyn5 | hv | 0 | -2 | 2 | 0 | 2.5 | FALSE
0.63 MVA 20/0.4 kV | 0.2619 | 1.65 | 1.206 | 0.63 | 0.4 | 20 | 6 | 150 | Dyn5 | hv | 0 | -2 | 2 | 0 | 2.5 | FALSE
0.25 MVA 10/0.4 kV | 0.24 | 0.6 | 1.2 | 0.25 | 0.4 | 10 | 4 | 150 | Dyn5 | hv | 0 | -2 | 2 | 0 | 2.5 | FALSE
0.4 MVA 10/0.4 kV | 0.2375 | 0.95 | 1.325 | 0.4 | 0.4 | 10 | 4 | 150 | Dyn5 | hv | 0 | -2 | 2 | 0 | 2.5 | FALSE
0.63 MVA 10/0.4 kV | 0.1873 | 1.18 | 1.0794 | 0.63 | 0.4 | 10 | 4 | 150 | Dyn5 | hv | 0 | -2 | 2 | 0 | 2.5 | FALSE

## trafo3w_std_types
| sn_hv_mva | sn_mv_mva | sn_lv_mva | vn_hv_kv | vn_mv_kv | vn_lv_kv | vk_hv_percent | vk_mv_percent | vk_lv_percent | vkr_hv_percent | vkr_mv_percent | vkr_lv_percent | pfe_kw | i0_percent | shift_mv_degree | shift_lv_degree | vector_group | tap_side | tap_neutral | tap_min | tap_max | tap_step_percent
63/25/38 MVA 110/20/10 kV | 63 | 25 | 38 | 110 | 20 | 10 | 10.4 | 10.4 | 10.4 | 0.28 | 0.32 | 0.35 | 35 | 0.89 | 0 | 0 | YN0yn0yn0 | hv | 0 | -10 | 10 | 1.2
63/25/38 MVA 110/10/10 kV | 63 | 25 | 38 | 110 | 10 | 10 | 10.4 | 10.4 | 10.4 | 0.28 | 0.32 | 0.35 | 35 | 0.89 | 0 | 0 | YN0yn0yn0 | hv | 0 | -10 | 10 | 1.2

## fuse_std_types
| fuse_type | i_rated_a | t_avg | t_min | t_total | x_avg | x_min | x_total
HV 100A | HV 100A | 100 | 0 | [10.0, 3.64, 0.854, 0.281, 0.1, 0.0531, 0.022, 0.01] | [10.0, 4.267, 1.21, 0.403, 0.1, 0.058, 0.022, 0.01] | 0 | [300.0, 350.0, 450.0, 550.0, 700.0, 850.0, 1200.0, 1752.0] | [600.0, 700.0, 900.0, 1150.0, 1665.0, 2000.0, 3000.0, 4313.0]
HV 10A | HV 10A | 10 | 0 | [10.0, 1675.0, 0.344, 0.156, 0.1, 0.0417, 0.0171, 0.01] | [10.0, 1.3, 0.3, 0.155, 0.1, 0.0555, 0.023, 0.01] | 0 | [30.0, 32.0, 35.0, 37.0, 39.0, 50.0, 70.0, 88.0] | [60.0, 70.0, 80.0, 87.0, 94.0, 110.0, 150.0, 216.0]
HV 125A | HV 125A | 125 | 0 | [10.0, 1.82, 0.344, 0.1, 0.0467, 0.0269, 0.01] | [10.0, 2.478, 0.426, 0.1, 0.0427, 0.0211, 0.01] | 0 | [375.0, 500.0, 700.0, 925.0, 1200.0, 1500.0, 2341.0] | [750.0, 1000.0, 1500.0, 2200.0, 3000.0, 4000.0, 5765.0]
HV 160A | HV 160A | 160 | 0 | [10.0, 4.15, 1.03, 0.198, 0.1, 0.051, 0.0172, 0.01] | [10.0, 2.3, 0.734, 0.274, 0.1, 0.046, 0.0177, 0.01] | 0 | [480.0, 550.0, 700.0, 1000.0, 1260.0, 1600.0, 2500.0, 3227.0] | [960.0, 1300.0, 1700.0, 2200.0, 2996.0, 4000.0, 6000.0, 7946.0]
HV 16A | HV 16A | 16 | 0 | [10.0, 0.352, 0.164, 0.1, 0.0649, 0.0342, 0.01] | [10.0, 2.34, 0.722, 0.181, 0.1, 0.055, 0.0296, 0.01] | 0 | [48.0, 60.0, 65.0, 71.0, 80.0, 100.0, 162.0] | [96.0, 110.0, 125.0, 150.0, 168.0, 200.0, 250.0, 398.0]
HV 200A | HV 200A | 200 | 0 | [10.0, 4.267, 1.21, 0.403, 0.1, 0.058, 0.022, 0.01] | [10.0, 3.73, 1.654, 0.328, 0.1, 0.0531, 0.019, 0.01] | 0 | [600.0, 700.0, 900.0, 1150.0, 1665.0, 2000.0, 3000.0, 4313.0] | [1200.0, 1500.0, 1800.0, 2700.0, 3960.0, 5000.0, 7500.0, 10620.0]
HV 20A | HV 20A | 20 | 0 | [10.0, 1.3, 0.3, 0.155, 0.1, 0.0555, 0.023, 0.01] | [10.0, 1.3, 0.161, 0.1, 0.0611, 0.0399, 0.0141, 0.01] | 0 | [60.0, 70.0, 80.0, 87.0, 94.0, 110.0, 150.0, 216.0] | [120.0, 150.0, 200.0, 223.0, 260.0, 300.0, 450.0, 532.0]
HV 25A | HV 25A | 25 | 0 | [10.0, 2.512, 0.833, 0.299, 0.1, 0.0372, 0.0223, 0.01] | [10.0, 3.125, 0.597, 0.198, 0.1, 0.0378, 0.022, 0.01] | 0 | [75.0, 82.0, 90.0, 100.0, 124.0, 170.0, 200.0, 289.0] | [150.0, 170.0, 210.0, 250.0, 294.0, 400.0, 500.0, 711.0]
HV 31.5A | HV 31.5A | 31.5 | 0 | [10.0, 2.34, 0.722, 0.181, 0.1, 0.055, 0.0296, 0.01] | [10.0, 2.84, 0.368, 0.164, 0.1, 0.0621, 0.0378, 0.0195, 0.01] | 0 | [95.0, 110.0, 125.0, 150.0, 165.0, 200.0, 250.0, 390.0] | [189.0, 220.0, 300.0, 350.0, 393.0, 450.0, 530.0, 700.0, 960.0]
HV 40A | HV 40A | 40 | 0 | [10.0, 1.3, 0.161, 0.1, 0.0611, 0.0399, 0.0141, 0.01] | [10.0, 2.05, 0.369, 0.198, 0.1, 0.051, 0.0298, 0.01] | 0 | [120.0, 150.0, 200.0, 223.0, 260.0, 300.0, 450.0, 532.0] | [240.0, 300.0, 400.0, 450.0, 530.0, 650.0, 800.0, 1311.0]
HV 50A | HV 50A | 50 | 0 | [10.0, 3.215, 0.597, 0.198, 0.1, 0.0378, 0.022, 0.01] | [10.0, 3.64, 0.854, 0.281, 0.1, 0.0531, 0.022, 0.01] | 0 | [150.0, 170.0, 210.0, 250.0, 294.0, 400.0, 500.0, 711.0] | [300.0, 350.0, 450.0, 550.0, 700.0, 850.0, 1200.0, 1752.0]
HV 6.3A | HV 6.3A | 6.3 | 0 | [10.0, 1.39, 0.344, 0.168, 0.1, 0.056, 0.0263, 0.01] | [10.0, 1.711, 0.516, 0.198, 0.1, 0.0634, 0.0303, 0.01] | 0 | [19.0, 19.5, 20.4, 20.8, 22.0, 25.0, 32.0, 48.0] | [38.0, 40.0, 43.0, 48.0, 53.0, 60.0, 75.0, 118.0]
HV 63A | HV 63A | 63 | 0 | [10.0, 2.84, 0.368, 0.164, 0.1, 0.0621, 0.0378, 0.0195, 0.01] | [10.0, 1.82, 0.344, 0.1, 0.0467, 0.0269, 0.01] | 0 | [189.0, 220.0, 300.0, 350.0, 393.0, 450.0, 530.0, 700.0, 961.0] | [378.0, 500.0, 700.0, 934.0, 1200.0, 1500.0, 2366.0]
HV 80A | HV 80A | 80 | 0 | [10.0, 2.05, 0.369, 0.198, 0.1, 0.051, 0.0298, 0.01] | [10.0, 4.15, 1.03, 0.198, 0.1, 0.051, 0.0172, 0.01] | 0 | [240.0, 300.0, 400.0, 450.0, 530.0, 650.0, 800.0, 1311.0] | [480.0, 550.0, 700.0, 1000.0, 1260.0, 1600.0, 2500.0, 3227.0]
Siemens NH-1-100 | Siemens NH-1-100 | 100 | [5400.0, 2000.0, 400.0, 20.0, 1.0, 0.2, 0.012, 0.004] | 0 | 0 | [150.0, 190.0, 250.0, 430.0, 900.0, 1250.0, 2700.0, 3600.0] | 0 | 0
Siemens NH-1-125 | Siemens NH-1-125 | 125 | [4800.0, 120.0, 7.0, 0.1, 0.004] | 0 | 0 | [180.0, 400.0, 740.0, 2000.0, 4250.0] | 0 | 0
Siemens NH-1-16 | Siemens NH-1-16 | 16 | [4000.0, 400.0, 2.0, 0.1, 0.04, 0.01] | 0 | 0 | [26.0, 35.0, 75.0, 150.0, 200.0, 300.0] | 0 | 0
Siemens NH-1-160 | Siemens NH-1-160 | 160 | [4800.0, 120.0, 7.0, 0.1, 0.004] | 0 | 0 | [210.0, 500.0, 900.0, 2300.0, 5000.0] | 0 | 0
Siemens NH-1-25 | Siemens NH-1-25 | 25 | [4000.0, 1000.0, 10.0, 0.2, 0.02, 0.01] | 0 | 0 | [40.0, 50.0, 100.0, 210.0, 400.0, 500.0] | 0 | 0
Siemens NH-1-50 | Siemens NH-1-50 | 50 | [4000.0, 40.0, 4.0, 1.0, 0.02, 0.01] | 0 | 0 | [86.0, 200.0, 300.0, 400.0, 1000.0, 1280.0] | 0 | 0
Siemens NH-1-63 | Siemens NH-1-63 | 63 | [4000.0, 100.0, 10.0, 2.0, 0.04, 0.01] | 0 | 0 | [100.0, 200.0, 300.0, 400.0, 1000.0, 1500.0] | 0 | 0
Siemens NH-1-80 | Siemens NH-1-80 | 80 | [4800.0, 120.0, 7.0, 0.1, 0.01] | 0 | 0 | [150.58, 250.0, 450.0, 1150.0, 2470.0] | 0 | 0
Siemens NH-2-1000 | Siemens NH-2-1000 | 1000 | [4800.0, 120.0, 7.0, 0.1, 0.004] | 0 | 0 | [1900.0, 3500.0, 8400.0, 24000.0, 52000.0] | 0 | 0
Siemens NH-2-200 | Siemens NH-2-200 | 200 | [4800.0, 120.0, 7.0, 0.1, 0.004] | 0 | 0 | [280.0, 650.0, 1200.0, 3000.0, 7000.0] | 0 | 0
Siemens NH-2-224 | Siemens NH-2-224 | 224 | [4800.0, 120.0, 7.0, 0.2, 0.04, 0.004] | 0 | 0 | [400.0, 750.0, 1453.0, 3025.0, 4315.0, 7600.0] | 0 | 0
Siemens NH-2-250 | Siemens NH-2-250 | 250 | [4800.0, 120.0, 7.0, 0.1, 0.004] | 0 | 0 | [450.0, 800.0, 1650.0, 4000.0, 8500.0] | 0 | 0
Siemens NH-2-315 | Siemens NH-2-315 | 315 | [4800.0, 120.0, 7.0, 0.1, 0.004] | 0 | 0 | [550.0, 920.0, 1900.0, 5000.0, 11000.0] | 0 | 0
Siemens NH-2-355 | Siemens NH-2-355 | 355 | [4800.0, 120.0, 6.0, 0.1, 0.004] | 0 | 0 | [650.0, 1116.27, 2350.0, 5840.0, 12790.0] | 0 | 0
Siemens NH-2-400 | Siemens NH-2-400 | 400 | [4800.0, 120.0, 7.0, 0.1, 0.004] | 0 | 0 | [720.0, 1350.0, 2800.0, 6500.0, 15000.0] | 0 | 0
Siemens NH-2-425 | Siemens NH-2-425 | 425 | [4800.0, 120.0, 7.0, 0.1, 0.004] | 0 | 0 | [850.0, 1500.0, 3050.0, 7500.0, 16500.0] | 0 | 0
Siemens NH-2-630 | Siemens NH-2-630 | 630 | [4800.0, 120.0, 7.0, 0.1, 0.004] | 0 | 0 | [1200.0, 2000.0, 4800.0, 12000.0, 26000.0] | 0 | 0

## res_bus
| vm_pu | va_degree | p_mw | q_mvar
0 | 0.99489 | -0.0981 | 0.0066126 | 0.0016573
1 | 0.99457 | -0.10438 | 0.018191 | 0.0045591
2 | 0.99499 | -0.096106 | 0 | 0
3 | 0.99527 | -0.090782 | 0.0091775 | 0.0023001
4 | 0.99541 | -0.088165 | 0.0049557 | 0.001242
5 | 0.98875 | -0.2164 | 0 | 0
6 | 0.98932 | -0.20541 | 0 | 0
7 | 0.98792 | -0.23256 | 0.042316 | 0.010605
8 | 0.99055 | -0.18144 | 0.032049 | 0.0080322
9 | 0.99563 | -0.083767 | 0 | 0
10 | 0.99106 | -0.17161 | 0.019565 | 0.0049036
11 | 0.9902 | -0.18829 | 0.0046192 | 0.0011577
12 | 0.99021 | -0.18806 | 0.026495 | 0.0066404
13 | 0.99152 | -0.16278 | 0 | 0
14 | 0.99296 | -0.13495 | 0.0049153 | 0.0012319
15 | 0.98974 | -0.19705 | 0 | 0
16 | 0.99086 | -0.17551 | 0.012976 | 0.0032522
17 | 0.98849 | -0.22142 | 0.013408 | 0.0033604
18 | 0.99005 | -0.19115 | 0 | 0
19 | 0.99021 | -0.18807 | 0.010437 | 0.0026158
20 | 0.98952 | -0.20148 | 0.0056506 | 0.0014162
21 | 0.99294 | -0.13533 | 0 | 0
22 | 0.99318 | -0.1306 | 0.0050368 | 0.0012623
23 | 0.99283 | -0.13739 | 0.0046156 | 0.0011568
24 | 0.98696 | -0.25114 | 0.023548 | 0.0059018
25 | 0.98717 | -0.24706 | 0.022034 | 0.0055221
26 | 0.98839 | -0.22344 | 0.010788 | 0.0027037
27 | 0.98861 | -0.21922 | 0 | 0
28 | 0.98871 | -0.21724 | 0 | 0
29 | 0.98852 | -0.22094 | 0.024166 | 0.0060566
30 | 0.989 | -0.21168 | 0.0068501 | 0.0017168
31 | 0.98939 | -0.20413 | 0.0028342 | 0.00071032
32 | 0.99579 | -0.080573 | 0.0071089 | 0.0017817
33 | 0.99583 | -0.079849 | 0 | 0
34 | 0.9958 | -0.080363 | 0 | 0
35 | 0.99564 | -0.083481 | 0.010118 | 0.0025359
36 | 0.99601 | -0.076438 | 0 | 0
37 | 0.9908 | -0.17679 | 0 | 0
38 | 0.99326 | -0.12919 | 0 | 0
39 | 0.99273 | -0.13933 | 0.0095497 | 0.0023934
40 | 0.99317 | -0.13095 | 0 | 0
41 | 0.99054 | -0.18164 | 0.016312 | 0.0040882
42 | 0.9879 | -0.23295 | 0.014736 | 0.0036933
43 | 0.9963 | -0.07087 | 0.0028832 | 0.0007226
44 | 0.99661 | -0.065003 | 0.020893 | 0.0052363
45 | 0.9975 | -0.047793 | 0.0032439 | 0.00081299
46 | 0.99824 | -0.033509 | 0 | 0
47 | 0.99546 | -0.086905 | 0.0037786 | 0.000947
48 | 0.9955 | -0.086207 | 0.0019178 | 0.00048065
49 | 0.99884 | -0.022124 | 0.0083122 | 0.0020832
50 | 0.99763 | -0.045193 | 0.011367 | 0.0028488
51 | 0.99554 | -0.085441 | 0.0021954 | 0.00055022
52 | 0.99238 | -0.14616 | 0.0099935 | 0.0025046
53 | 0.99145 | -0.16404 | 0.014079 | 0.0035285
54 | 0.99238 | -0.14615 | 0.0061197 | 0.0015337
55 | 0.99364 | -0.12179 | 0.0059606 | 0.0014939
56 | 0.99077 | -0.17727 | 0.0045739 | 0.0011463
57 | 0.99392 | -0.11649 | 0 | 0
58 | 0.9935 | -0.1245 | 0.0076552 | 0.0019186
59 | 0.99455 | -0.10432 | 0.012716 | 0.0031869
60 | 0.99658 | -0.06531 | 0.0068695 | 0.0017217
61 | 0.99625 | -0.071761 | 0.0022729 | 0.00056965
62 | 0.9968 | -0.061048 | 0 | 0
63 | 0.99638 | -0.069207 | 0.0048581 | 0.0012176
64 | 0.99588 | -0.078906 | 0.012306 | 0.0030841
65 | 0.99579 | -0.080419 | 0.0057046 | 0.0014297
66 | 0.99521 | -0.091655 | 0.0085077 | 0.0021322
67 | 0.99485 | -0.09849 | 0.0072492 | 0.0018168
68 | 0.9991 | -0.0172 | 0.0057739 | 0.0014471
69 | 0.99167 | -0.15993 | 0 | 0
70 | 0.99158 | -0.1616 | 0.0087219 | 0.0021859
71 | 1 | 0 | -0.5683 | -0.14369
72 | 0.98749 | -0.24082 | 0.015308 | 0.0038365
73 | 0.99998 | 149.9956 | 0 | 0

## res_line
| p_from_mw | q_from_mvar | p_to_mw | q_to_mvar | pl_mw | ql_mvar | i_from_ka | i_to_ka | i_ka | vm_from_pu | va_from_degree | vm_to_pu | va_to_degree | loading_percent
0 | 0.018196 | 0.0045623 | -0.018191 | -0.0045591 | 5.4434e-06 | 3.2294e-06 | 0.027216 | 0.027216 | 0.027216 | 0.99489 | -0.0981 | 0.99457 | -0.10438 | 7.477
1 | -0.024809 | -0.0062196 | 0.024811 | 0.006221 | 2.3565e-06 | 1.4489e-06 | 0.037106 | 0.037106 | 0.037106 | 0.99489 | -0.0981 | 0.99499 | -0.096106 | 10.1941
2 | -0.024811 | -0.006221 | 0.024818 | 0.0062249 | 6.2974e-06 | 3.8719e-06 | 0.037106 | 0.037106 | 0.037106 | 0.99499 | -0.096106 | 0.99527 | -0.090782 | 10.1941
3 | -0.033995 | -0.008525 | 0.033999 | 0.0085277 | 4.2406e-06 | 2.6571e-06 | 0.050827 | 0.050827 | 0.050827 | 0.99527 | -0.090782 | 0.99541 | -0.088165 | 13.9636
4 | -0.038955 | -0.0097697 | 0.038963 | 0.0097748 | 8.1685e-06 | 5.1443e-06 | 0.058236 | 0.058236 | 0.058236 | 0.99541 | -0.088165 | 0.99563 | -0.083767 | 15.9988
5 | -0.042348 | -0.010626 | 0.04237 | 0.01064 | 2.22e-05 | 1.4021e-05 | 0.063736 | 0.063736 | 0.063736 | 0.98875 | -0.2164 | 0.98932 | -0.20541 | 17.5099
6 | 0.042348 | 0.010626 | -0.042316 | -0.010605 | 3.2618e-05 | 2.0601e-05 | 0.063736 | 0.063736 | 0.063736 | 0.98875 | -0.2164 | 0.98792 | -0.23256 | 17.5099
7 | -0.04237 | -0.01064 | 0.042419 | 0.010671 | 4.8501e-05 | 3.0632e-05 | 0.063736 | 0.063736 | 0.063736 | 0.98932 | -0.20541 | 0.99055 | -0.18144 | 17.5099
8 | -0.074468 | -0.018703 | 0.074503 | 0.018725 | 3.4956e-05 | 2.2276e-05 | 0.11188 | 0.11188 | 0.11188 | 0.99055 | -0.18144 | 0.99106 | -0.17161 | 30.7363
9 | -0.038963 | -0.0097748 | 0.038987 | 0.0097899 | 2.3971e-05 | 1.5096e-05 | 0.058236 | 0.058235 | 0.058236 | 0.99563 | -0.083767 | 0.9963 | -0.07087 | 15.9988
10 | -0.094068 | -0.023629 | 0.094121 | 0.023662 | 5.2469e-05 | 3.349e-05 | 0.14126 | 0.14126 | 0.14126 | 0.99106 | -0.17161 | 0.99167 | -0.15993 | 38.8067
11 | -0.0046192 | -0.0011577 | 0.0046192 | 0.0011577 | 5.0069e-08 | -3.6012e-09 | 0.0069414 | 0.0069414 | 0.0069414 | 0.9902 | -0.18829 | 0.99021 | -0.18806 | 1.907
12 | -0.031115 | -0.0077981 | 0.031124 | 0.007804 | 9.5245e-06 | 5.9462e-06 | 0.046757 | 0.046757 | 0.046757 | 0.99021 | -0.18806 | 0.99054 | -0.18164 | 12.8452
13 | -0.14983 | -0.037702 | 0.15003 | 0.03783 | 0.00019955 | 0.00012717 | 0.22491 | 0.22491 | 0.22491 | 0.99152 | -0.16278 | 0.99296 | -0.13495 | 30.8943
14 | 0.089367 | 0.022526 | -0.089221 | -0.022433 | 0.00014627 | 9.3334e-05 | 0.13416 | 0.13416 | 0.13416 | 0.99152 | -0.16278 | 0.98974 | -0.19705 | 36.8579
15 | 0.060463 | 0.015176 | -0.060426 | -0.015153 | 3.6662e-05 | 2.3311e-05 | 0.090748 | 0.090748 | 0.090748 | 0.99152 | -0.16278 | 0.99086 | -0.17551 | 24.9307
16 | -0.15494 | -0.039062 | 0.15497 | 0.03908 | 2.968e-05 | 1.8521e-05 | 0.23228 | 0.23228 | 0.23228 | 0.99296 | -0.13495 | 0.99317 | -0.13095 | 12.7624
17 | 0.089221 | 0.022433 | -0.089117 | -0.022367 | 0.0001037 | 6.6172e-05 | 0.13416 | 0.13416 | 0.13416 | 0.98974 | -0.19705 | 0.98849 | -0.22142 | 36.858
18 | 0.04745 | 0.011901 | -0.047436 | -0.011892 | 1.3861e-05 | 8.7774e-06 | 0.071261 | 0.071261 | 0.071261 | 0.99086 | -0.17551 | 0.99054 | -0.18164 | 19.5771
19 | 0.075709 | 0.019006 | -0.075667 | -0.01898 | 4.1604e-05 | 2.6517e-05 | 0.11398 | 0.11398 | 0.11398 | 0.98849 | -0.22142 | 0.9879 | -0.23295 | 31.313
20 | -0.050351 | -0.012642 | 0.050358 | 0.012647 | 7.3993e-06 | 4.6913e-06 | 0.075684 | 0.075684 | 0.075684 | 0.99005 | -0.19115 | 0.99021 | -0.18807 | 20.7923
21 | 0.050351 | 0.012642 | -0.050326 | -0.012627 | 2.4783e-05 | 1.5713e-05 | 0.075684 | 0.075684 | 0.075684 | 0.99005 | -0.19115 | 0.98952 | -0.20148 | 20.7923
22 | -0.060795 | -0.015263 | 0.060828 | 0.015284 | 3.2744e-05 | 2.0822e-05 | 0.091368 | 0.091368 | 0.091368 | 0.99021 | -0.18807 | 0.9908 | -0.17679 | 25.101
23 | 0.044675 | 0.01121 | -0.04467 | -0.011207 | 5.6457e-06 | 3.5704e-06 | 0.067187 | 0.067187 | 0.067187 | 0.98952 | -0.20148 | 0.98939 | -0.20413 | 18.4579
24 | -0.014168 | -0.0035514 | 0.014171 | 0.0035532 | 3.1908e-06 | 1.7979e-06 | 0.021232 | 0.021232 | 0.021232 | 0.99294 | -0.13533 | 0.99318 | -0.1306 | 5.8329
25 | 0.014168 | 0.0035514 | -0.014166 | -0.0035506 | 1.3929e-06 | 7.8487e-07 | 0.021232 | 0.021232 | 0.021232 | 0.99294 | -0.13533 | 0.99283 | -0.13739 | 5.8329
26 | -0.019208 | -0.0048155 | 0.019209 | 0.0048163 | 1.2941e-06 | 7.7427e-07 | 0.028778 | 0.028778 | 0.028778 | 0.99318 | -0.1306 | 0.99326 | -0.12919 | 7.906
27 | 0.0095506 | 0.0023938 | -0.0095497 | -0.0023934 | 8.8008e-07 | 4.1514e-07 | 0.014314 | 0.014314 | 0.014314 | 0.99283 | -0.13739 | 0.99273 | -0.13933 | 3.9325
28 | -0.023548 | -0.0059018 | 0.023553 | 0.0059046 | 4.5735e-06 | 2.8034e-06 | 0.035503 | 0.035503 | 0.035503 | 0.98696 | -0.25114 | 0.98717 | -0.24706 | 9.7537
29 | -0.045587 | -0.011427 | 0.0456 | 0.011435 | 1.3564e-05 | 8.5831e-06 | 0.068716 | 0.068716 | 0.068716 | 0.98717 | -0.24706 | 0.98749 | -0.24082 | 18.878
30 | -0.010788 | -0.0027037 | 0.01079 | 0.0027048 | 2.1676e-06 | 1.1063e-06 | 0.016241 | 0.016241 | 0.016241 | 0.98839 | -0.22344 | 0.98861 | -0.21922 | 4.4618
31 | -0.01079 | -0.0027048 | 0.010791 | 0.0027053 | 1.0169e-06 | 5.1898e-07 | 0.016241 | 0.016241 | 0.016241 | 0.98861 | -0.21922 | 0.98871 | -0.21724 | 4.4618
32 | 0.02417 | 0.0060592 | -0.024166 | -0.0060566 | 4.2611e-06 | 2.617e-06 | 0.036377 | 0.036377 | 0.036377 | 0.98871 | -0.21724 | 0.98852 | -0.22094 | 9.9937
33 | -0.034961 | -0.0087645 | 0.034971 | 0.0087703 | 9.2682e-06 | 5.8171e-06 | 0.052618 | 0.052618 | 0.052618 | 0.98871 | -0.21724 | 0.989 | -0.21168 | 14.4554
34 | -0.041821 | -0.010487 | 0.041836 | 0.010497 | 1.5059e-05 | 9.5076e-06 | 0.062924 | 0.062924 | 0.062924 | 0.989 | -0.21168 | 0.98939 | -0.20413 | 17.2868
35 | -0.0071089 | -0.0017817 | 0.0071092 | 0.0017817 | 2.4501e-07 | 8.1483e-08 | 0.010623 | 0.010623 | 0.010623 | 0.99579 | -0.080573 | 0.99583 | -0.079849 | 2.9184
36 | -0.0071092 | -0.0017817 | 0.0071095 | 0.0017818 | 3.1956e-07 | 1.0627e-07 | 0.010623 | 0.010623 | 0.010623 | 0.99583 | -0.079849 | 0.99588 | -0.078906 | 2.9184
37 | 0.018014 | 0.0045156 | -0.018011 | -0.0045141 | 2.6761e-06 | 1.5846e-06 | 0.026918 | 0.026918 | 0.026918 | 0.9958 | -0.080363 | 0.99564 | -0.083481 | 7.3952
38 | -0.018014 | -0.0045156 | 0.018017 | 0.0045176 | 3.3697e-06 | 1.9952e-06 | 0.026918 | 0.026918 | 0.026918 | 0.9958 | -0.080363 | 0.99601 | -0.076438 | 7.3952
39 | 0.0078929 | 0.0019781 | -0.0078921 | -0.0019778 | 7.3691e-07 | 2.8798e-07 | 0.011796 | 0.011796 | 0.011796 | 0.99564 | -0.083481 | 0.99554 | -0.085441 | 3.2407
40 | 0.019418 | 0.0048673 | -0.019415 | -0.004866 | 2.2831e-06 | 1.367e-06 | 0.02901 | 0.02901 | 0.02901 | 0.99601 | -0.076438 | 0.99588 | -0.078906 | 7.9697
41 | -0.037435 | -0.009385 | 0.037443 | 0.0093902 | 8.3437e-06 | 5.2473e-06 | 0.055928 | 0.055928 | 0.055928 | 0.99601 | -0.076438 | 0.99625 | -0.071761 | 15.3649
42 | 0.004574 | 0.0011463 | -0.0045739 | -0.0011463 | 1.0528e-07 | -9.2424e-09 | 0.0068693 | 0.0068694 | 0.0068694 | 0.9908 | -0.17679 | 0.99077 | -0.17727 | 1.8872
43 | -0.065402 | -0.01643 | 0.065442 | 0.016455 | 3.9833e-05 | 2.5351e-05 | 0.098237 | 0.098237 | 0.098237 | 0.9908 | -0.17679 | 0.99145 | -0.16404 | 26.9882
44 | 0.25798 | 0.065033 | -0.25796 | -0.065019 | 2.1771e-05 | 1.3808e-05 | 0.38662 | 0.38662 | 0.38662 | 0.99326 | -0.12919 | 0.99317 | -0.13095 | 21.2429
45 | -0.27719 | -0.069849 | 0.27725 | 0.069889 | 6.2148e-05 | 3.9464e-05 | 0.4154 | 0.4154 | 0.4154 | 0.99326 | -0.12919 | 0.9935 | -0.1245 | 22.8241
46 | 0.10299 | 0.025939 | -0.10284 | -0.025848 | 0.0001425 | 9.0997e-05 | 0.15434 | 0.15434 | 0.15434 | 0.99317 | -0.13095 | 0.99167 | -0.15993 | 42.4024
47 | 0.060931 | 0.015286 | -0.060908 | -0.015272 | 2.285e-05 | 1.4531e-05 | 0.091783 | 0.091783 | 0.091783 | 0.9879 | -0.23295 | 0.98749 | -0.24082 | 25.215
48 | -0.04187 | -0.010513 | 0.041882 | 0.01052 | 1.1723e-05 | 7.3985e-06 | 0.062542 | 0.062542 | 0.062542 | 0.9963 | -0.07087 | 0.99661 | -0.065003 | 17.1818
49 | -0.062775 | -0.015756 | 0.062827 | 0.015789 | 5.1571e-05 | 3.2802e-05 | 0.093736 | 0.093736 | 0.093736 | 0.99661 | -0.065003 | 0.9975 | -0.047793 | 25.7518
50 | -0.06607 | -0.016602 | 0.066116 | 0.016631 | 4.5083e-05 | 2.8692e-05 | 0.098575 | 0.098575 | 0.098575 | 0.9975 | -0.047793 | 0.99824 | -0.033509 | 27.0812
51 | -0.55166 | -0.13958 | 0.55197 | 0.13977 | 0.00030157 | 0.00019262 | 0.82279 | 0.82279 | 0.82279 | 0.99824 | -0.033509 | 0.99884 | -0.022124 | 45.2085
52 | 0.48555 | 0.12295 | -0.48528 | -0.12278 | 0.00027224 | 0.00017378 | 0.72422 | 0.72422 | 0.72422 | 0.99824 | -0.033509 | 0.99763 | -0.045193 | 39.7922
53 | -0.0037786 | -0.000947 | 0.0037787 | 0.00094694 | 1.2566e-07 | -5.6138e-08 | 0.0056482 | 0.0056481 | 0.0056482 | 0.99546 | -0.086905 | 0.9955 | -0.086207 | 1.5517
54 | -0.0056965 | -0.0014276 | 0.0056967 | 0.0014276 | 2.0794e-07 | 3.3638e-08 | 0.0085148 | 0.0085147 | 0.0085148 | 0.9955 | -0.086207 | 0.99554 | -0.085441 | 2.3392
55 | -0.56028 | -0.14186 | 0.56041 | 0.14194 | 0.0001325 | 8.4633e-05 | 0.83518 | 0.83518 | 0.83518 | 0.99884 | -0.022124 | 0.9991 | -0.0172 | 45.8888
56 | 0.47391 | 0.11993 | -0.47355 | -0.1197 | 0.00036032 | 0.00022998 | 0.70726 | 0.70726 | 0.70726 | 0.99763 | -0.045193 | 0.9968 | -0.061048 | 38.8607
57 | 0.079589 | 0.020027 | -0.079521 | -0.019984 | 6.7932e-05 | 4.3312e-05 | 0.11937 | 0.11937 | 0.11937 | 0.99238 | -0.14616 | 0.99145 | -0.16404 | 32.7931
58 | -0.089582 | -0.022532 | 0.089582 | 0.022532 | 2.2124e-08 | 1.4101e-08 | 0.13435 | 0.13435 | 0.13435 | 0.99238 | -0.14616 | 0.99238 | -0.14615 | 36.9098
59 | -0.095702 | -0.024065 | 0.095813 | 0.024137 | 0.00011147 | 7.1156e-05 | 0.14353 | 0.14353 | 0.14353 | 0.99238 | -0.14615 | 0.99364 | -0.12179 | 39.4307
60 | -0.10177 | -0.02563 | 0.1018 | 0.025647 | 2.5834e-05 | 1.6495e-05 | 0.15245 | 0.15245 | 0.15245 | 0.99364 | -0.12179 | 0.99392 | -0.11649 | 41.8829
61 | 0.28502 | 0.071877 | -0.28491 | -0.071807 | 0.00010929 | 6.9429e-05 | 0.42686 | 0.42686 | 0.42686 | 0.99392 | -0.11649 | 0.9935 | -0.1245 | 23.4541
62 | -0.38682 | -0.097524 | 0.38704 | 0.097668 | 0.00022537 | 0.00014366 | 0.57932 | 0.57932 | 0.57932 | 0.99392 | -0.11649 | 0.99455 | -0.10432 | 31.8306
63 | -0.39976 | -0.10085 | 0.39987 | 0.10093 | 0.00011163 | 7.1176e-05 | 0.59834 | 0.59834 | 0.59834 | 0.99455 | -0.10432 | 0.99485 | -0.09849 | 32.876
64 | 0.039728 | 0.0099676 | -0.039716 | -0.0099599 | 1.2216e-05 | 7.6976e-06 | 0.059323 | 0.059323 | 0.059323 | 0.99658 | -0.06531 | 0.99625 | -0.071761 | 16.2975
65 | -0.046598 | -0.011689 | 0.046607 | 0.011695 | 9.47e-06 | 5.9928e-06 | 0.06958 | 0.06958 | 0.06958 | 0.99658 | -0.06531 | 0.9968 | -0.061048 | 19.1154
66 | 0.42694 | 0.108 | -0.42677 | -0.10789 | 0.00016706 | 0.00010656 | 0.63768 | 0.63768 | 0.63768 | 0.9968 | -0.061048 | 0.99638 | -0.069207 | 35.0376
67 | 0.42192 | 0.10668 | -0.42169 | -0.10653 | 0.00022675 | 0.00014463 | 0.63043 | 0.63043 | 0.63043 | 0.99638 | -0.069207 | 0.99579 | -0.080419 | 34.639
68 | 0.41598 | 0.1051 | -0.41576 | -0.10496 | 0.00022393 | 0.00014281 | 0.62191 | 0.62191 | 0.62191 | 0.99579 | -0.080419 | 0.99521 | -0.091655 | 34.1706
69 | 0.40725 | 0.10283 | -0.40712 | -0.10274 | 0.00013333 | 8.5018e-05 | 0.60919 | 0.60919 | 0.60919 | 0.99521 | -0.091655 | 0.99485 | -0.09849 | 33.4717
70 | -0.56618 | -0.14339 | 0.56665 | 0.14369 | 0.00046808 | 0.000299 | 0.84378 | 0.84378 | 0.84378 | 0.9991 | -0.0172 | 1 | 0 | 46.3613
71 | 0.0087226 | 0.0021862 | -0.0087219 | -0.0021859 | 6.9372e-07 | 3.0467e-07 | 0.013088 | 0.013088 | 0.013088 | 0.99167 | -0.15993 | 0.99158 | -0.1616 | 3.5957

## res_trafo
| p_hv_mw | q_hv_mvar | p_lv_mw | q_lv_mvar | pl_mw | ql_mvar | i_hv_ka | i_lv_ka | vm_hv_pu | va_hv_degree | vm_lv_pu | va_lv_degree | loading_percent
0 | -1.2729e-15 | -1.3162e-15 | 0.00165 | 1.2699e-07 | 0.00165 | 1.2699e-07 | 5.2857e-17 | 0.0023815 | 0.99998 | 149.9956 | 1 | 0 | 0.2619

## res_ext_grid
| p_mw | q_mvar
0 | 0.57938 | 0.14646

## res_load
| p_mw | q_mvar
0 | 0.0066126 | 0.0016573
1 | 0.018191 | 0.0045591
2 | 0.0091775 | 0.0023001
3 | 0.0049557 | 0.001242
4 | 0.042316 | 0.010605
5 | 0.032049 | 0.0080322
6 | 0.019565 | 0.0049036
7 | 0.0046192 | 0.0011577
8 | 0.026495 | 0.0066404
9 | 0.0049153 | 0.0012319
10 | 0.012976 | 0.0032522
11 | 0.013408 | 0.0033604
12 | 0.010437 | 0.0026158
13 | 0.0056506 | 0.0014162
14 | 0.0050368 | 0.0012623
15 | 0.0046156 | 0.0011568
16 | 0.023548 | 0.0059018
17 | 0.022034 | 0.0055221
18 | 0.010788 | 0.0027037
19 | 0.024166 | 0.0060566
20 | 0.0068501 | 0.0017168
21 | 0.0028342 | 0.00071032
22 | 0.0071089 | 0.0017817
23 | 0.010118 | 0.0025359
24 | 0.0095497 | 0.0023934
25 | 0.016312 | 0.0040882
26 | 0.014736 | 0.0036933
27 | 0.0028832 | 0.0007226
28 | 0.020893 | 0.0052363
29 | 0.0032439 | 0.00081299
30 | 0.0037786 | 0.000947
31 | 0.0019178 | 0.00048065
32 | 0.0083122 | 0.0020832
33 | 0.011367 | 0.0028488
34 | 0.0021954 | 0.00055022
35 | 0.0099935 | 0.0025046
36 | 0.014079 | 0.0035285
37 | 0.0061197 | 0.0015337
38 | 0.0059606 | 0.0014939
39 | 0.0045739 | 0.0011463
40 | 0.0076552 | 0.0019186
41 | 0.012716 | 0.0031869
42 | 0.0068695 | 0.0017217
43 | 0.0022729 | 0.00056965
44 | 0.0048581 | 0.0012176
45 | 0.012306 | 0.0030841
46 | 0.0057046 | 0.0014297
47 | 0.0085077 | 0.0021322
48 | 0.0072492 | 0.0018168
49 | 0.0057739 | 0.0014471
50 | 0.0087219 | 0.0021859
51 | 0.011083 | 0.0027777
52 | 0.015308 | 0.0038365

## dtypes
| element | column | dtype
0 | bus | name | object
1 | bus | vn_kv | float64
2 | bus | type | object
3 | bus | zone | object
4 | bus | in_service | bool
5 | load | name | object
6 | load | bus | uint32
7 | load | p_mw | float64
8 | load | q_mvar | float64
9 | load | const_z_percent | float64
10 | load | const_i_percent | float64
11 | load | sn_mva | float64
12 | load | scaling | float64
13 | load | in_service | bool
14 | load | type | object
15 | ext_grid | name | object
16 | ext_grid | bus | uint32
17 | ext_grid | vm_pu | float64
18 | ext_grid | va_degree | float64
19 | ext_grid | slack_weight | float64
20 | ext_grid | in_service | bool
21 | line | name | object
22 | line | std_type | object
23 | line | from_bus | uint32
24 | line | to_bus | uint32
25 | line | length_km | float64
26 | line | r_ohm_per_km | float64
27 | line | x_ohm_per_km | float64
28 | line | c_nf_per_km | float64
29 | line | g_us_per_km | float64
30 | line | max_i_ka | float64
31 | line | df | float64
32 | line | parallel | uint32
33 | line | type | object
34 | line | in_service | bool
35 | trafo | name | object
36 | trafo | std_type | object
37 | trafo | hv_bus | uint32
38 | trafo | lv_bus | uint32
39 | trafo | sn_mva | float64
40 | trafo | vn_hv_kv | float64
41 | trafo | vn_lv_kv | float64
42 | trafo | vk_percent | float64
43 | trafo | vkr_percent | float64
44 | trafo | pfe_kw | float64
45 | trafo | i0_percent | float64
46 | trafo | shift_degree | float64
47 | trafo | tap_side | object
48 | trafo | tap_neutral | int32
49 | trafo | tap_min | int32
50 | trafo | tap_max | int32
51 | trafo | tap_step_percent | float64
52 | trafo | tap_step_degree | float64
53 | trafo | tap_pos | int32
54 | trafo | tap_phase_shifter | bool
55 | trafo | parallel | uint32
56 | trafo | df | float64
57 | trafo | in_service | bool
58 | line_geodata | coords | object
59 | bus_geodata | x | float64
60 | bus_geodata | y | float64
61 | bus_geodata | coords | object
62 | res_bus | vm_pu | float64
63 | res_bus | va_degree | float64
64 | res_bus | p_mw | float64
65 | res_bus | q_mvar | float64
66 | res_line | p_from_mw | float64
67 | res_line | q_from_mvar | float64
68 | res_line | p_to_mw | float64
69 | res_line | q_to_mvar | float64
70 | res_line | pl_mw | float64
71 | res_line | ql_mvar | float64
72 | res_line | i_from_ka | float64
73 | res_line | i_to_ka | float64
74 | res_line | i_ka | float64
75 | res_line | vm_from_pu | float64
76 | res_line | va_from_degree | float64
77 | res_line | vm_to_pu | float64
78 | res_line | va_to_degree | float64
79 | res_line | loading_percent | float64
80 | res_trafo | p_hv_mw | float64
81 | res_trafo | q_hv_mvar | float64
82 | res_trafo | p_lv_mw | float64
83 | res_trafo | q_lv_mvar | float64
84 | res_trafo | pl_mw | float64
85 | res_trafo | ql_mvar | float64
86 | res_trafo | i_hv_ka | float64
87 | res_trafo | i_lv_ka | float64
88 | res_trafo | vm_hv_pu | float64
89 | res_trafo | va_hv_degree | float64
90 | res_trafo | vm_lv_pu | float64
91 | res_trafo | va_lv_degree | float64
92 | res_trafo | loading_percent | float64
93 | res_ext_grid | p_mw | float64
94 | res_ext_grid | q_mvar | float64
95 | res_load | p_mw | float64
96 | res_load | q_mvar | float64

## parameters
| version | format_version | converged | OPF_converged | name | f_hz | sn_mva
0 | 2.14.6 | 2.14.0 | TRUE | FALSE |  | 50 | 1