## bus
| name | vn_kv | type | zone | in_service
0 | bus_LV_261-646_0_5_node_0 | 0.4 | n |  | TRUE
1 | bus_LV_261-646_0_5_node_1 | 0.4 | n |  | TRUE
2 | bus_LV_261-646_0_5_node_3 | 0.4 | n |  | TRUE
3 | bus_LV_261-646_0_5_node_4 | 0.4 | n |  | TRUE
4 | bus_LV_261-646_0_5_node_10 | 0.4 | n |  | TRUE
5 | bus_LV_261-646_0_5_node_5 | 0.4 | n |  | TRUE
6 | bus_LV_261-646_0_5_node_14 | 0.4 | n |  | TRUE
7 | bus_LV_261-646_0_5_node_19 | 0.4 | n |  | TRUE
8 | bus_LV_261-646_0_5_node_31 | 0.4 | n |  | TRUE
9 | bus_LV_261-646_0_5_node_6 | 0.4 | n |  | TRUE
10 | bus_LV_261-646_0_5_node_11 | 0.4 | n |  | TRUE
11 | bus_LV_261-646_0_5_node_27 | 0.4 | n |  | TRUE
12 | bus_LV_261-646_0_5_node_7 | 0.4 | n |  | TRUE
13 | bus_LV_261-646_0_5_node_35 | 0.4 | n |  | TRUE
14 | bus_LV_261-646_0_5_node_16 | 0.4 | n |  | TRUE
15 | bus_LV_261-646_0_5_node_17 | 0.4 | n |  | TRUE
16 | bus_LV_261-646_0_5_node_9 | 0.4 | n |  | TRUE
17 | bus_LV_261-646_0_5_node_13 | 0.4 | n |  | TRUE
18 | bus_LV_261-646_0_5_node_28 | 0.4 | n |  | TRUE
19 | bus_LV_261-646_0_5_node_32 | 0.4 | n |  | TRUE
20 | bus_LV_261-646_0_5_node_12 | 0.4 | n |  | TRUE
21 | bus_LV_261-646_0_5_node_39 | 0.4 | n |  | TRUE
22 | bus_LV_261-646_0_5_node_30 | 0.4 | n |  | TRUE
23 | bus_LV_261-646_0_5_node_29 | 0.4 | n |  | TRUE
24 | bus_LV_261-646_0_5_node_15 | 0.4 | n |  | TRUE
25 | bus_LV_261-646_0_5_node_40 | 0.4 | n |  | TRUE
26 | bus_LV_261-646_0_5_node_37 | 0.4 | n |  | TRUE
27 | bus_LV_261-646_0_5_node_26 | 0.4 | n |  | TRUE
28 | bus_LV_261-646_0_5_node_24 | 0.4 | n |  | TRUE
29 | bus_LV_261-646_0_5_node_18 | 0.4 | n |  | TRUE
30 | bus_LV_261-646_0_5_node_22 | 0.4 | n |  | TRUE
31 | bus_LV_261-646_0_5_node_20 | 0.4 | n |  | TRUE
32 | bus_LV_261-646_0_5_node_33 | 0.4 | n |  | TRUE
33 | bus_LV_261-646_0_5_node_36 | 0.4 | n |  | TRUE
34 | bus_LV_261-646_0_5_node_34 | 0.4 | n |  | TRUE
35 | bus_LV_261-646_0_5_node_38 | 0.4 | n |  | TRUE
36 | bus_LV_261-646_0_5_node_21 | 0.4 | n |  | TRUE
37 | bus_LV_261-646_0_5_node_25 | 0.4 | n |  | TRUE
38 | bus_MV_529_0_node_137 | 20 | n |  | TRUE

## load
| name | bus | p_mw | q_mvar | const_z_percent | const_i_percent | sn_mva | scaling | in_service | type
0 | LV_261-646_0_5_load_0 | 0 | 0.0043329 | 0.0010859 | 0 | 0 |  | 1 | TRUE | wye
1 | LV_261-646_0_5_load_1 | 1 | 0.0010472 | 0.00026244 | 0 | 0 |  | 1 | TRUE | wye
2 | LV_261-646_0_5_load_3 | 2 | 0.0014502 | 0.00036346 | 0 | 0 |  | 1 | TRUE | wye
3 | LV_261-646_0_5_load_31 | 8 | 0.00061689 | 0.00015461 | 0 | 0 |  | 1 | TRUE | wye
4 | LV_261-646_0_5_load_27 | 11 | 0.0057369 | 0.0014378 | 0 | 0 |  | 1 | TRUE | wye
5 | LV_261-646_0_5_load_35 | 13 | 0.0029714 | 0.0007447 | 0 | 0 |  | 1 | TRUE | wye
6 | LV_261-646_0_5_load_28 | 18 | 0.0050032 | 0.0012539 | 0 | 0 |  | 1 | TRUE | wye
7 | LV_261-646_0_5_load_32 | 19 | 0.0024496 | 0.00061393 | 0 | 0 |  | 1 | TRUE | wye
8 | LV_261-646_0_5_load_39 | 21 | 0.0081609 | 0.0020453 | 0 | 0 |  | 1 | TRUE | wye
9 | LV_261-646_0_5_load_29 | 23 | 0.0033366 | 0.00083624 | 0 | 0 |  | 1 | TRUE | wye
10 | LV_261-646_0_5_load_40 | 25 | 0.010919 | 0.0027366 | 0 | 0 |  | 1 | TRUE | wye
11 | LV_261-646_0_5_load_37 | 26 | 0.0039116 | 0.00098034 | 0 | 0 |  | 1 | TRUE | wye
12 | LV_261-646_0_5_load_22 | 30 | 0.0021943 | 0.00054994 | 0 | 0 |  | 1 | TRUE | wye
13 | LV_261-646_0_5_load_20 | 31 | 0.0026617 | 0.00066709 | 0 | 0 |  | 1 | TRUE | wye
14 | LV_261-646_0_5_load_33 | 32 | 0.0024669 | 0.00061826 | 0 | 0 |  | 1 | TRUE | wye
15 | LV_261-646_0_5_load_36 | 33 | 0.0080681 | 0.0020221 | 0 | 0 |  | 1 | TRUE | wye
16 | LV_261-646_0_5_load_34 | 34 | 0.0025877 | 0.00064853 | 0 | 0 |  | 1 | TRUE | wye
17 | LV_261-646_0_5_load_38 | 35 | 0.0061414 | 0.0015392 | 0 | 0 |  | 1 | TRUE | wye
18 | LV_261-646_0_5_load_25 | 37 | 0.0024453 | 0.00061284 | 0 | 0 |  | 1 | TRUE | wye

## ext_grid
| name | bus | vm_pu | va_degree | slack_weight | in_service
0 |  | 15 | 1 | 0 | 1 | TRUE

## line
| name | std_type | from_bus | to_bus | length_km | r_ohm_per_km | x_ohm_per_km | c_nf_per_km | g_us_per_km | max_i_ka | df | parallel | type | in_service
0 | LV_261-646_0_5_line_0 |  | 0 | 1 | 0.01044 | 0.125 | 0.08 | 261 | 0 | 0.364 | 1 | 1 | cs | TRUE
1 | LV_261-646_0_5_line_1 |  | 1 | 2 | 0.0091115 | 0.125 | 0.08 | 261 | 0 | 0.364 | 1 | 1 | cs | TRUE
2 | LV_261-646_0_5_line_2 |  | 2 | 3 | 0.019064 | 0.125 | 0.08 | 261 | 0 | 0.364 | 1 | 1 | cs | TRUE
3 | LV_261-646_0_5_line_3 |  | 3 | 4 | 0.11214 | 0.125 | 0.08 | 261 | 0 | 0.364 | 1 | 1 | cs | TRUE
4 | LV_261-646_0_5_line_4 |  | 4 | 19 | 0.090484 | 0.125 | 0.08 | 261 | 0 | 0.364 | 1 | 1 | cs | TRUE
5 | LV_261-646_0_5_line_5 |  | 5 | 6 | 0.013345 | 0.125 | 0.08 | 261 | 0 | 0.364 | 1 | 1 | cs | TRUE
6 | LV_261-646_0_5_line_6 |  | 5 | 7 | 0.026216 | 0.125 | 0.08 | 261 | 0 | 0.364 | 1 | 1 | cs | TRUE
7 | LV_261-646_0_5_line_7 |  | 5 | 8 | 0.023992 | 0.125 | 0.08 | 261 | 0 | 0.364 | 1 | 1 | cs | TRUE
8 | LV_261-646_0_5_line_8 |  | 6 | 19 | 0.026115 | 0.125 | 0.08 | 261 | 0 | 0.364 | 1 | 1 | cs | TRUE
9 | LV_261-646_0_5_line_9 |  | 7 | 32 | 0.010213 | 0.125 | 0.08 | 261 | 0 | 0.364 | 1 | 1 | cs | TRUE
10 | LV_261-646_0_5_line_10 |  | 7 | 29 | 0.058081 | 0.125 | 0.08 | 261 | 0 | 0.364 | 1 | 1 | cs | TRUE
11 | LV_261-646_0_5_line_11 |  | 9 | 10 | 0.03427 | 0.125 | 0.08 | 261 | 0 | 0.364 | 1 | 1 | cs | TRUE
12 | LV_261-646_0_5_line_12 |  | 9 | 11 | 0.030651 | 0.125 | 0.08 | 261 | 0 | 0.364 | 1 | 1 | cs | TRUE
13 | LV_261-646_0_5_line_13 |  | 10 | 18 | 0.020147 | 0.125 | 0.08 | 261 | 0 | 0.364 | 1 | 1 | cs | TRUE
14 | LV_261-646_0_5_line_14 |  | 12 | 13 | 0.006247 | 0.125 | 0.08 | 261 | 0 | 0.364 | 1 | 1 | cs | TRUE
15 | LV_261-646_0_5_line_15 |  | 12 | 14 | 0.030958 | 0.125 | 0.08 | 261 | 0 | 0.364 | 1 | 1 | cs | TRUE
16 | LV_261-646_0_5_line_16 |  | 12 | 15 | 0.066701 | 0.125 | 0.08 | 261 | 0 | 0.364 | 1 | 1 | cs | TRUE
17 | LV_261-646_0_5_line_17 |  | 14 | 26 | 0.008069 | 0.125 | 0.08 | 261 | 0 | 0.364 | 1 | 1 | cs | TRUE
18 | LV_261-646_0_5_line_18 |  | 14 | 27 | 0.015447 | 0.125 | 0.08 | 261 | 0 | 0.364 | 1 | 1 | cs | TRUE
19 | LV_261-646_0_5_line_19 |  | 15 | 28 | 0.048357 | 0.125 | 0.08 | 261 | 0 | 0.364 | 1 | 1 | cs | TRUE
20 | LV_261-646_0_5_line_20 |  | 15 | 23 | 0.043066 | 0.125 | 0.08 | 261 | 0 | 0.364 | 1 | 1 | cs | TRUE
21 | LV_261-646_0_5_line_21 |  | 15 | 20 | 0.03074 | 0.125 | 0.08 | 261 | 0 | 0.364 | 1 | 1 | cs | TRUE
22 | LV_261-646_0_5_line_22 |  | 15 | 24 | 0.041938 | 0.125 | 0.08 | 261 | 0 | 0.364 | 1 | 1 | cs | TRUE
23 | LV_261-646_0_5_line_23 |  | 16 | 17 | 0.08976 | 0.125 | 0.08 | 261 | 0 | 0.364 | 1 | 1 | cs | TRUE
24 | LV_261-646_0_5_line_24 |  | 16 | 18 | 0.0044645 | 0.125 | 0.08 | 261 | 0 | 0.364 | 1 | 1 | cs | TRUE
25 | LV_261-646_0_5_line_25 |  | 17 | 22 | 0.026433 | 0.125 | 0.08 | 261 | 0 | 0.364 | 1 | 1 | cs | TRUE
26 | LV_261-646_0_5_line_26 |  | 17 | 23 | 0.026658 | 0.125 | 0.08 | 261 | 0 | 0.364 | 1 | 1 | cs | TRUE
27 | LV_261-646_0_5_line_27 |  | 20 | 21 | 0.002269 | 0.125 | 0.08 | 261 | 0 | 0.364 | 1 | 1 | cs | TRUE
28 | LV_261-646_0_5_line_28 |  | 22 | 34 | 0.022298 | 0.125 | 0.08 | 261 | 0 | 0.364 | 1 | 1 | cs | TRUE
29 | LV_261-646_0_5_line_29 |  | 24 | 25 | 0.006902 | 0.125 | 0.08 | 261 | 0 | 0.364 | 1 | 1 | cs | TRUE
30 | LV_261-646_0_5_line_30 |  | 27 | 35 | 0.005374 | 0.125 | 0.08 | 261 | 0 | 0.364 | 1 | 1 | cs | TRUE
31 | LV_261-646_0_5_line_31 |  | 27 | 36 | 0.004896 | 0.125 | 0.08 | 261 | 0 | 0.364 | 1 | 1 | cs | TRUE
32 | LV_261-646_0_5_line_32 |  | 28 | 33 | 0.004558 | 0.125 | 0.08 | 261 | 0 | 0.364 | 1 | 1 | cs | TRUE
33 | LV_261-646_0_5_line_33 |  | 29 | 30 | 0.016143 | 0.125 | 0.08 | 261 | 0 | 0.364 | 1 | 1 | cs | TRUE
34 | LV_261-646_0_5_line_34 |  | 29 | 31 | 0.016884 | 0.125 | 0.08 | 261 | 0 | 0.364 | 1 | 1 | cs | TRUE
35 | LV_261-646_0_5_line_35 |  | 31 | 36 | 0.022156 | 0.125 | 0.08 | 261 | 0 | 0.364 | 1 | 1 | cs | TRUE
36 | LV_261-646_0_5_line_36 |  | 36 | 37 | 0.001612 | 0.125 | 0.08 | 261 | 0 | 0.364 | 1 | 1 | cs | TRUE

## trafo
| name | std_type | hv_bus | lv_bus | sn_mva | vn_hv_kv | vn_lv_kv | vk_percent | vkr_percent | pfe_kw | i0_percent | shift_degree | tap_side | tap_neutral | tap_min | tap_max | tap_step_percent | tap_step_degree | tap_pos | tap_phase_shifter | parallel | df | in_service
0 | LV_261-646_0_5_trafo_17 | 0.63 MVA 20/0.4 kV | 38 | 15 | 0.63 | 20 | 0.4 | 6 | 1.206 | 1.65 | 0.2619 | 150 | hv | 0 | -2 | 2 | 2.5 | 0 | 0 | FALSE | 1 | 1 | TRUE

## line_geodata
| x0 | y0 | x1 | y1 | x2 | y2 | x3 | y3 | x4 | y4 | x5 | y5 | x6 | y6 | x7 | y7 | x8 | y8 | x9 | y9 | x10 | y10 | x11 | y11 | x12 | y12 | x13 | y13
0 | 2680124.038 | 1246015.5945 | 2680132.2022 | 1246009.0873
1 | 2680139.3274 | 1246003.4083 | 2680132.2022 | 1246009.0873
2 | 2680157.6232 | 1245998.0516 | 2680139.3274 | 1246003.4083
3 | 2680098.3835 | 1245933.6381 | 2680119.0794 | 1245948.0502 | 2680156.4145 | 1245978.4878 | 2680173.1736 | 1245992.9136 | 2680171.939 | 1245994.2534 | 2680162.7718 | 1245996.6869 | 2680157.6232 | 1245998.0516
4 | 2680098.3835 | 1245933.6381 | 2680096.475 | 1245932.3003 | 2680080.0353 | 1245922.171 | 2680064.6451 | 1245914.3242 | 2680035.0736 | 1245901.9829 | 2680016.9687 | 1245894.6726
5 | 2679988.6532 | 1245871.1789 | 2679989.571 | 1245874.8273 | 2679990.9016 | 1245877.5694 | 2679992.9942 | 1245882.0676 | 2679993.556 | 1245883.5429
6 | 2679971.863 | 1245854.5183 | 2679975.9099 | 1245855.8516 | 2679978.425 | 1245855.3518 | 2679979.4852 | 1245857.412 | 2679984.2307 | 1245865.2039 | 2679988.8257 | 1245869.5912 | 2679988.6532 | 1245871.1789
7 | 2679988.6532 | 1245871.1789 | 2679985.4632 | 1245870.7356 | 2679980.544 | 1245870.7804 | 2679966.667 | 1245878.4433
8 | 2679993.556 | 1245883.5429 | 2679995.3891 | 1245885.4356 | 2680004.4747 | 1245889.6279 | 2680016.9687 | 1245894.6726
9 | 2679971.863 | 1245854.5183 | 2679968.9886 | 1245855.8805 | 2679966.1141 | 1245857.2539 | 2679964.3578 | 1245858.0752 | 2679962.6089 | 1245858.8967
10 | 2679966.2391 | 1245803.1831 | 2679969.5628 | 1245808.276 | 2679973.0519 | 1245821.8328 | 2679968.9574 | 1245828.5158 | 2679969.0414 | 1245831.8082 | 2679975.0968 | 1245848.9134 | 2679976.5989 | 1245851.8246 | 2679971.863 | 1245854.5183
11 | 2680184.198 | 1245754.8678 | 2680192.9717 | 1245760.8908 | 2680202.0824 | 1245767.1407 | 2680212.4582 | 1245774.2528
12 | 2680212.4582 | 1245774.2528 | 2680207.7662 | 1245775.9239 | 2680201.096 | 1245785.8743 | 2680199.2685 | 1245788.596 | 2680195.7235 | 1245786.4687 | 2680192.1638 | 1245791.641
13 | 2680184.198 | 1245754.8678 | 2680173.2254 | 1245771.7651
14 | 2679992.7681 | 1245826.035 | 2679992.1476 | 1245830.0185 | 2679992.216 | 1245832.2321
15 | 2679992.7681 | 1245826.035 | 2680005.4304 | 1245828.3297 | 2680007.1614 | 1245828.8312 | 2680005.8346 | 1245825.8111 | 2680000.608 | 1245813.9209
16 | 2679992.7681 | 1245826.035 | 2680005.4304 | 1245828.3297 | 2680007.1614 | 1245828.8312 | 2680011.6922 | 1245830.1377 | 2680015.4262 | 1245833.9352 | 2680019.9392 | 1245828.7257 | 2680034.4513 | 1245813.7661 | 2680037.3404 | 1245817.4745 | 2680040.4069 | 1245814.1912 | 2680045.1742 | 1245815.8901
17 | 2680000.608 | 1245813.9209 | 2680007.0581 | 1245809.0488
18 | 2680000.608 | 1245813.9209 | 2679996.7962 | 1245806.364 | 2679997.9349 | 1245805.4009 | 2679995.4398 | 1245800.497
19 | 2680023.1519 | 1245778.7884 | 2680022.2658 | 1245788.4612 | 2680026.3103 | 1245793.3304 | 2680027.9832 | 1245795.3433 | 2680028.4218 | 1245795.8718 | 2680028.8678 | 1245796.4116 | 2680030.8084 | 1245798.7394 | 2680031.6931 | 1245799.8077 | 2680033.6483 | 1245802.1691 | 2680034.4811 | 1245803.17 | 2680039.5023 | 1245809.5646 | 2680042.1167 | 1245812.3463 | 2680040.4069 | 1245814.1912 | 2680045.1742 | 1245815.8901
20 | 2680045.1742 | 1245815.8901 | 2680052.2713 | 1245817.387 | 2680087.7995 | 1245821.8947
21 | 2680045.1742 | 1245815.8901 | 2680040.4069 | 1245814.1912 | 2680042.1167 | 1245812.3463 | 2680043.7191 | 1245810.6222 | 2680041.6567 | 1245807.8035 | 2680049.9317 | 1245799.2867 | 2680046.3605 | 1245795.18
22 | 2680045.1742 | 1245815.8901 | 2680034.0256 | 1245829.6274 | 2680017.503 | 1245847.4397
23 | 2680114.2758 | 1245824.9406 | 2680136.9332 | 1245827.2928 | 2680156.0556 | 1245798.2856 | 2680156.8421 | 1245797.1176 | 2680164.5135 | 1245785.7575 | 2680177.0398 | 1245774.085
24 | 2680177.0398 | 1245774.085 | 2680173.2254 | 1245771.7651
25 | 2680129.0413 | 1245802.9908 | 2680114.2758 | 1245824.9406
26 | 2680114.2758 | 1245824.9406 | 2680109.0596 | 1245824.5921 | 2680087.7995 | 1245821.8947
27 | 2680044.8649 | 1245793.4697 | 2680046.3605 | 1245795.18
28 | 2680129.0413 | 1245802.9908 | 2680131.9176 | 1245798.6932 | 2680135.2587 | 1245792.4338 | 2680126.8329 | 1245786.9382
29 | 2680017.503 | 1245847.4397 | 2680021.9269 | 1245852.7477
30 | 2679995.4398 | 1245800.497 | 2679999.2313 | 1245796.6787
31 | 2679995.4398 | 1245800.497 | 2679990.6715 | 1245801.6669
32 | 2680023.1519 | 1245778.7884 | 2680026.3243 | 1245775.5066
33 | 2679966.2391 | 1245803.1831 | 2679959.6046 | 1245796.511 | 2679956.9717 | 1245790.3132
34 | 2679966.2391 | 1245803.1831 | 2679978.681 | 1245791.769
35 | 2679990.6715 | 1245801.6669 | 2679987.0532 | 1245796.014 | 2679986.1083 | 1245794.9227 | 2679988.0062 | 1245793.1359 | 2679986.1716 | 1245790.2313 | 2679979.9636 | 1245790.5923 | 2679978.681 | 1245791.769
36 | 2679990.8388 | 1245803.2703 | 2679990.6715 | 1245801.6669

## bus_geodata
| x | y | coords
0 | 2680124.038 | 1246015.5945
1 | 2680132.2022 | 1246009.0873
2 | 2680139.3274 | 1246003.4083
3 | 2680157.6232 | 1245998.0516
4 | 2680098.3835 | 1245933.6381
5 | 2679988.6532 | 1245871.1789
6 | 2679993.556 | 1245883.5429
7 | 2679971.863 | 1245854.5183
8 | 2679966.667 | 1245878.4433
9 | 2680212.4582 | 1245774.2528
10 | 2680184.198 | 1245754.8678
11 | 2680192.1638 | 1245791.641
12 | 2679992.7681 | 1245826.035
13 | 2679992.216 | 1245832.2321
14 | 2680000.608 | 1245813.9209
15 | 2680045.1742 | 1245815.8901
16 | 2680177.0398 | 1245774.085
17 | 2680114.2758 | 1245824.9406
18 | 2680173.2254 | 1245771.7651
19 | 2680016.9687 | 1245894.6726
20 | 2680046.3605 | 1245795.18
21 | 2680044.8649 | 1245793.4697
22 | 2680129.0413 | 1245802.9908
23 | 2680087.7995 | 1245821.8947
24 | 2680017.503 | 1245847.4397
25 | 2680021.9269 | 1245852.7477
26 | 2680007.0581 | 1245809.0488
27 | 2679995.4398 | 1245800.497
28 | 2680023.1519 | 1245778.7884
29 | 2679966.2391 | 1245803.1831
30 | 2679956.9717 | 1245790.3132
31 | 2679978.681 | 1245791.769
32 | 2679962.6089 | 1245858.8967
33 | 2680026.3243 | 1245775.5066
34 | 2680126.8329 | 1245786.9382
35 | 2679999.2313 | 1245796.6787
36 | 2679990.6715 | 1245801.6669
37 | 2679990.8388 | 1245803.2703
38 | 2680040.4069 | 1245814.1912

## line_std_types
| c_nf_per_km | r_ohm_per_km | x_ohm_per_km | max_i_ka | type | q_mm2 | alpha | voltage_rating
NAYY 4x50 SE | 210 | 0.642 | 0.083 | 0.142 | cs | 50 | 0.00403 | LV
NAYY 4x120 SE | 264 | 0.225 | 0.08 | 0.242 | cs | 120 | 0.00403 | LV
NAYY 4x150 SE | 261 | 0.208 | 0.08 | 0.27 | cs | 150 | 0.00403 | LV
NA2XS2Y 1x95 RM/25 12/20 kV | 216 | 0.313 | 0.132 | 0.252 | cs | 95 | 0.00403 | MV
NA2XS2Y 1x185 RM/25 12/20 kV | 273 | 0.161 | 0.117 | 0.362 | cs | 185 | 0.00403 | MV
NA2XS2Y 1x240 RM/25 12/20 kV | 304 | 0.122 | 0.112 | 0.421 | cs | 240 | 0.00403 | MV
NA2XS2Y 1x95 RM/25 6/10 kV | 315 | 0.313 | 0.123 | 0.249 | cs | 95 | 0.00403 | MV
NA2XS2Y 1x185 RM/25 6/10 kV | 406 | 0.161 | 0.11 | 0.358 | cs | 185 | 0.00403 | MV
NA2XS2Y 1x240 RM/25 6/10 kV | 456 | 0.122 | 0.105 | 0.416 | cs | 240 | 0.00403 | MV
NA2XS2Y 1x150 RM/25 12/20 kV | 250 | 0.206 | 0.116 | 0.319 | cs | 150 | 0.00403 | MV
NA2XS2Y 1x120 RM/25 12/20 kV | 230 | 0.253 | 0.119 | 0.283 | cs | 120 | 0.00403 | MV
NA2XS2Y 1x70 RM/25 12/20 kV | 190 | 0.443 | 0.132 | 0.22 | cs | 70 | 0.00403 | MV
NA2XS2Y 1x150 RM/25 6/10 kV | 360 | 0.206 | 0.11 | 0.315 | cs | 150 | 0.00403 | MV
NA2XS2Y 1x120 RM/25 6/10 kV | 340 | 0.253 | 0.113 | 0.28 | cs | 120 | 0.00403 | MV
NA2XS2Y 1x70 RM/25 6/10 kV | 280 | 0.443 | 0.123 | 0.217 | cs | 70 | 0.00403 | MV
N2XS(FL)2Y 1x120 RM/35 64/110 kV | 112 | 0.153 | 0.166 | 0.366 | cs | 120 | 0.00393 | HV
N2XS(FL)2Y 1x185 RM/35 64/110 kV | 125 | 0.099 | 0.156 | 0.457 | cs | 185 | 0.00393 | HV
N2XS(FL)2Y 1x240 RM/35 64/110 kV | 135 | 0.075 | 0.149 | 0.526 | cs | 240 | 0.00393 | HV
N2XS(FL)2Y 1x300 RM/35 64/110 kV | 144 | 0.06 | 0.144 | 0.588 | cs | 300 | 0.00393 | HV
15-AL1/3-ST1A 0.4 | 11 | 1.8769 | 0.35 | 0.105 | ol | 16 | 0.00403 | LV
24-AL1/4-ST1A 0.4 | 11.25 | 1.2012 | 0.335 | 0.14 | ol | 24 | 0.00403 | LV
48-AL1/8-ST1A 0.4 | 12.2 | 0.5939 | 0.3 | 0.21 | ol | 48 | 0.00403 | LV
94-AL1/15-ST1A 0.4 | 13.2 | 0.306 | 0.29 | 0.35 | ol | 94 | 0.00403 | LV
34-AL1/6-ST1A 10.0 | 9.7 | 0.8342 | 0.36 | 0.17 | ol | 34 | 0.00403 | MV
48-AL1/8-ST1A 10.0 | 10.1 | 0.5939 | 0.35 | 0.21 | ol | 48 | 0.00403 | MV
70-AL1/11-ST1A 10.0 | 10.4 | 0.4132 | 0.339 | 0.29 | ol | 70 | 0.00403 | MV
94-AL1/15-ST1A 10.0 | 10.75 | 0.306 | 0.33 | 0.35 | ol | 94 | 0.00403 | MV
122-AL1/20-ST1A 10.0 | 11.1 | 0.2376 | 0.323 | 0.41 | ol | 122 | 0.00403 | MV
149-AL1/24-ST1A 10.0 | 11.25 | 0.194 | 0.315 | 0.47 | ol | 149 | 0.00403 | MV
34-AL1/6-ST1A 20.0 | 9.15 | 0.8342 | 0.382 | 0.17 | ol | 34 | 0.00403 | MV
48-AL1/8-ST1A 20.0 | 9.5 | 0.5939 | 0.372 | 0.21 | ol | 48 | 0.00403 | MV
70-AL1/11-ST1A 20.0 | 9.7 | 0.4132 | 0.36 | 0.29 | ol | 70 | 0.00403 | MV
94-AL1/15-ST1A 20.0 | 10 | 0.306 | 0.35 | 0.35 | ol | 94 | 0.00403 | MV
122-AL1/20-ST1A 20.0 | 10.3 | 0.2376 | 0.344 | 0.41 | ol | 122 | 0.00403 | MV
149-AL1/24-ST1A 20.0 | 10.5 | 0.194 | 0.337 | 0.47 | ol | 149 | 0.00403 | MV
184-AL1/30-ST1A 20.0 | 10.75 | 0.1571 | 0.33 | 0.535 | ol | 184 | 0.00403 | MV
243-AL1/39-ST1A 20.0 | 11 | 0.1188 | 0.32 | 0.645 | ol | 243 | 0.00403 | MV
48-AL1/8-ST1A 110.0 | 8 | 0.5939 | 0.46 | 0.21 | ol | 48 | 0.00403 | HV
70-AL1/11-ST1A 110.0 | 8.4 | 0.4132 | 0.45 | 0.29 | ol | 70 | 0.00403 | HV
94-AL1/15-ST1A 110.0 | 8.65 | 0.306 | 0.44 | 0.35 | ol | 94 | 0.00403 | HV
122-AL1/20-ST1A 110.0 | 8.5 | 0.2376 | 0.43 | 0.41 | ol | 122 | 0.00403 | HV
149-AL1/24-ST1A 110.0 | 8.75 | 0.194 | 0.41 | 0.47 | ol | 149 | 0.00403 | HV
184-AL1/30-ST1A 110.0 | 8.8 | 0.1571 | 0.4 | 0.535 | ol | 184 | 0.00403 | HV
243-AL1/39-ST1A 110.0 | 9 | 0.1188 | 0.39 | 0.645 | ol | 243 | 0.00403 | HV
305-AL1/39-ST1A 110.0 | 9.2 | 0.0949 | 0.38 | 0.74 | ol | 305 | 0.00403 | HV
490-AL1/64-ST1A 110.0 | 9.75 | 0.059 | 0.37 | 0.96 | ol | 490 | 0.00403 | HV
679-AL1/86-ST1A 110.0 | 9.95 | 0.042 | 0.36 | 1.15 | ol | 679 | 0.00403 | HV
490-AL1/64-ST1A 220.0 | 10 | 0.059 | 0.285 | 0.96 | ol | 490 | 0.00403 | HV
679-AL1/86-ST1A 220.0 | 11.7 | 0.042 | 0.275 | 1.15 | ol | 679 | 0.00403 | HV
490-AL1/64-ST1A 380.0 | 11 | 0.059 | 0.253 | 0.96 | ol | 490 | 0.00403 | HV
679-AL1/86-ST1A 380.0 | 14.6 | 0.042 | 0.25 | 1.15 | ol | 679 | 0.00403 | HV

## trafo_std_types
| i0_percent | pfe_kw | vkr_percent | sn_mva | vn_lv_kv | vn_hv_kv | vk_percent | shift_degree | vector_group | tap_side | tap_neutral | tap_min | tap_max | tap_step_degree | tap_step_percent | tap_phase_shifter
160 MVA 380/110 kV | 0.06 | 60 | 0.25 | 160 | 110 | 380 | 12.2 | 0 | Yy0 | hv | 0 | -9 | 9 | 0 | 1.5 | FALSE
100 MVA 220/110 kV | 0.06 | 55 | 0.26 | 100 | 110 | 220 | 12 | 0 | Yy0 | hv | 0 | -9 | 9 | 0 | 1.5 | FALSE
63 MVA 110/20 kV | 0.04 | 22 | 0.32 | 63 | 20 | 110 | 18 | 150 | YNd5 | hv | 0 | -9 | 9 | 0 | 1.5 | FALSE
40 MVA 110/20 kV | 0.05 | 18 | 0.34 | 40 | 20 | 110 | 16.2 | 150 | YNd5 | hv | 0 | -9 | 9 | 0 | 1.5 | FALSE
25 MVA 110/20 kV | 0.07 | 14 | 0.41 | 25 | 20 | 110 | 12 | 150 | YNd5 | hv | 0 | -9 | 9 | 0 | 1.5 | FALSE
63 MVA 110/10 kV | 0.04 | 22 | 0.32 | 63 | 10 | 110 | 18 | 150 | YNd5 | hv | 0 | -9 | 9 | 0 | 1.5 | FALSE
40 MVA 110/10 kV | 0.05 | 18 | 0.34 | 40 | 10 | 110 | 16.2 | 150 | YNd5 | hv | 0 | -9 | 9 | 0 | 1.5 | FALSE
25 MVA 110/10 kV | 0.07 | 14 | 0.41 | 25 | 10 | 110 | 12 | 150 | YNd5 | hv | 0 | -9 | 9 | 0 | 1.5 | FALSE
0.25 MVA 20/0.4 kV | 0.32 | 0.8 | 1.44 | 0.25 | 0.4 | 20 | 6 | 150 | Yzn5 | hv | 0 | -2 | 2 | 0 | 2.5 | FALSE
0.4 MVA 20/0.4 kV | 0.3375 | 1.35 | 1.425 | 0.4 | 0.4 | 20 | 6 | 150 | Dyn5 | hv | 0 | -2 | 2 | 0 | 2.5 | FALSE
0.63 MVA 20/0.4 kV | 0.2619 | 1.65 | 1.206 | 0.63 | 0.4 | 20 | 6 | 150 | Dyn5 | hv | 0 | -2 | 2 | 0 | 2.5 | FALSE
0.25 MVA 10/0.4 kV | 0.24 | 0.6 | 1.2 | 0.25 | 0.4 | 10 | 4 | 150 | Dyn5 | hv | 0 | -2 | 2 | 0 | 2.5 | FALSE
0.4 MVA 10/0.4 kV | 0.2375 | 0.95 | 1.325 | 0.4 | 0.4 | 10 | 4 | 150 | Dyn5 | hv | 0 | -2 | 2 | 0 | 2.5 | FALSE
0.63 MVA 10/0.4 kV | 0.1873 | 1.18 | 1.0794 | 0.63 | 0.4 | 10 | 4 | 150 | Dyn5 | hv | 0 | -2 | 2 | 0 | 2.5 | FALSE

## trafo3w_std_types
| sn_hv_mva | sn_mv_mva | sn_lv_mva | vn_hv_kv | vn_mv_kv | vn_lv_kv | vk_hv_percent | vk_mv_percent | vk_lv_percent | vkr_hv_percent | vkr_mv_percent | vkr_lv_percent | pfe_kw | i0_percent | shift_mv_degree | shift_lv_degree | vector_group | tap_side | tap_neutral | tap_min | tap_max | tap_step_percent
63/25/38 MVA 110/20/10 kV | 63 | 25 | 38 | 110 | 20 | 10 | 10.4 | 10.4 | 10.4 | 0.28 | 0.32 | 0.35 | 35 | 0.89 | 0 | 0 | YN0yn0yn0 | hv | 0 | -10 | 10 | 1.2
63/25/38 MVA 110/10/10 kV | 63 | 25 | 38 | 110 | 10 | 10 | 10.4 | 10.4 | 10.4 | 0.28 | 0.32 | 0.35 | 35 | 0.89 | 0 | 0 | YN0yn0yn0 | hv | 0 | -10 | 10 | 1.2

## fuse_std_types
| fuse_type | i_rated_a | t_avg | t_min | t_total | x_avg | x_min | x_total
HV 100A | HV 100A | 100 | 0 | [10.0, 3.64, 0.854, 0.281, 0.1, 0.0531, 0.022, 0.01] | [10.0, 4.267, 1.21, 0.403, 0.1, 0.058, 0.022, 0.01] | 0 | [300.0, 350.0, 450.0, 550.0, 700.0, 850.0, 1200.0, 1752.0] | [600.0, 700.0, 900.0, 1150.0, 1665.0, 2000.0, 3000.0, 4313.0]
HV 10A | HV 10A | 10 | 0 | [10.0, 1675.0, 0.344, 0.156, 0.1, 0.0417, 0.0171, 0.01] | [10.0, 1.3, 0.3, 0.155, 0.1, 0.0555, 0.023, 0.01] | 0 | [30.0, 32.0, 35.0, 37.0, 39.0, 50.0, 70.0, 88.0] | [60.0, 70.0, 80.0, 87.0, 94.0, 110.0, 150.0, 216.0]
HV 125A | HV 125A | 125 | 0 | [10.0, 1.82, 0.344, 0.1, 0.0467, 0.0269, 0.01] | [10.0, 2.478, 0.426, 0.1, 0.0427, 0.0211, 0.01] | 0 | [375.0, 500.0, 700.0, 925.0, 1200.0, 1500.0, 2341.0] | [750.0, 1000.0, 1500.0, 2200.0, 3000.0, 4000.0, 5765.0]
HV 160A | HV 160A | 160 | 0 | [10.0, 4.15, 1.03, 0.198, 0.1, 0.051, 0.0172, 0.01] | [10.0, 2.3, 0.734, 0.274, 0.1, 0.046, 0.0177, 0.01] | 0 | [480.0, 550.0, 700.0, 1000.0, 1260.0, 1600.0, 2500.0, 3227.0] | [960.0, 1300.0, 1700.0, 2200.0, 2996.0, 4000.0, 6000.0, 7946.0]
HV 16A | HV 16A | 16 | 0 | [10.0, 0.352, 0.164, 0.1, 0.0649, 0.0342, 0.01] | [10.0, 2.34, 0.722, 0.181, 0.1, 0.055, 0.0296, 0.01] | 0 | [48.0, 60.0, 65.0, 71.0, 80.0, 100.0, 162.0] | [96.0, 110.0, 125.0, 150.0, 168.0, 200.0, 250.0, 398.0]
HV 200A | HV 200A | 200 | 0 | [10.0, 4.267, 1.21, 0.403, 0.1, 0.058, 0.022, 0.01] | [10.0, 3.73, 1.654, 0.328, 0.1, 0.0531, 0.019, 0.01] | 0 | [600.0, 700.0, 900.0, 1150.0, 1665.0, 2000.0, 3000.0, 4313.0] | [1200.0, 1500.0, 1800.0, 2700.0, 3960.0, 5000.0, 7500.0, 10620.0]
HV 20A | HV 20A | 20 | 0 | [10.0, 1.3, 0.3, 0.155, 0.1, 0.0555, 0.023, 0.01] | [10.0, 1.3, 0.161, 0.1, 0.0611, 0.0399, 0.0141, 0.01] | 0 | [60.0, 70.0, 80.0, 87.0, 94.0, 110.0, 150.0, 216.0] | [120.0, 150.0, 200.0, 223.0, 260.0, 300.0, 450.0, 532.0]
HV 25A | HV 25A | 25 | 0 | [10.0, 2.512, 0.833, 0.299, 0.1, 0.0372, 0.0223, 0.01] | [10.0, 3.125, 0.597, 0.198, 0.1, 0.0378, 0.022, 0.01] | 0 | [75.0, 82.0, 90.0, 100.0, 124.0, 170.0, 200.0, 289.0] | [150.0, 170.0, 210.0, 250.0, 294.0, 400.0, 500.0, 711.0]
HV 31.5A | HV 31.5A | 31.5 | 0 | [10.0, 2.34, 0.722, 0.181, 0.1, 0.055, 0.0296, 0.01] | [10.0, 2.84, 0.368, 0.164, 0.1, 0.0621, 0.0378, 0.0195, 0.01] | 0 | [95.0, 110.0, 125.0, 150.0, 165.0, 200.0, 250.0, 390.0] | [189.0, 220.0, 300.0, 350.0, 393.0, 450.0, 530.0, 700.0, 960.0]
HV 40A | HV 40A | 40 | 0 | [10.0, 1.3, 0.161, 0.1, 0.0611, 0.0399, 0.0141, 0.01] | [10.0, 2.05, 0.369, 0.198, 0.1, 0.051, 0.0298, 0.01] | 0 | [120.0, 150.0, 200.0, 223.0, 260.0, 300.0, 450.0, 532.0] | [240.0, 300.0, 400.0, 450.0, 530.0, 650.0, 800.0, 1311.0]
HV 50A | HV 50A | 50 | 0 | [10.0, 3.215, 0.597, 0.198, 0.1, 0.0378, 0.022, 0.01] | [10.0, 3.64, 0.854, 0.281, 0.1, 0.0531, 0.022, 0.01] | 0 | [150.0, 170.0, 210.0, 250.0, 294.0, 400.0, 500.0, 711.0] | [300.0, 350.0, 450.0, 550.0, 700.0, 850.0, 1200.0, 1752.0]
HV 6.3A | HV 6.3A | 6.3 | 0 | [10.0, 1.39, 0.344, 0.168, 0.1, 0.056, 0.0263, 0.01] | [10.0, 1.711, 0.516, 0.198, 0.1, 0.0634, 0.0303, 0.01] | 0 | [19.0, 19.5, 20.4, 20.8, 22.0, 25.0, 32.0, 48.0] | [38.0, 40.0, 43.0, 48.0, 53.0, 60.0, 75.0, 118.0]
HV 63A | HV 63A | 63 | 0 | [10.0, 2.84, 0.368, 0.164, 0.1, 0.0621, 0.0378, 0.0195, 0.01] | [10.0, 1.82, 0.344, 0.1, 0.0467, 0.0269, 0.01] | 0 | [189.0, 220.0, 300.0, 350.0, 393.0, 450.0, 530.0, 700.0, 961.0] | [378.0, 500.0, 700.0, 934.0, 1200.0, 1500.0, 2366.0]
HV 80A | HV 80A | 80 | 0 | [10.0, 2.05, 0.369, 0.198, 0.1, 0.051, 0.0298, 0.01] | [10.0, 4.15, 1.03, 0.198, 0.1, 0.051, 0.0172, 0.01] | 0 | [240.0, 300.0, 400.0, 450.0, 530.0, 650.0, 800.0, 1311.0] | [480.0, 550.0, 700.0, 1000.0, 1260.0, 1600.0, 2500.0, 3227.0]
Siemens NH-1-100 | Siemens NH-1-100 | 100 | [5400.0, 2000.0, 400.0, 20.0, 1.0, 0.2, 0.012, 0.004] | 0 | 0 | [150.0, 190.0, 250.0, 430.0, 900.0, 1250.0, 2700.0, 3600.0] | 0 | 0
Siemens NH-1-125 | Siemens NH-1-125 | 125 | [4800.0, 120.0, 7.0, 0.1, 0.004] | 0 | 0 | [180.0, 400.0, 740.0, 2000.0, 4250.0] | 0 | 0
Siemens NH-1-16 | Siemens NH-1-16 | 16 | [4000.0, 400.0, 2.0, 0.1, 0.04, 0.01] | 0 | 0 | [26.0, 35.0, 75.0, 150.0, 200.0, 300.0] | 0 | 0
Siemens NH-1-160 | Siemens NH-1-160 | 160 | [4800.0, 120.0, 7.0, 0.1, 0.004] | 0 | 0 | [210.0, 500.0, 900.0, 2300.0, 5000.0] | 0 | 0
Siemens NH-1-25 | Siemens NH-1-25 | 25 | [4000.0, 1000.0, 10.0, 0.2, 0.02, 0.01] | 0 | 0 | [40.0, 50.0, 100.0, 210.0, 400.0, 500.0] | 0 | 0
Siemens NH-1-50 | Siemens NH-1-50 | 50 | [4000.0, 40.0, 4.0, 1.0, 0.02, 0.01] | 0 | 0 | [86.0, 200.0, 300.0, 400.0, 1000.0, 1280.0] | 0 | 0
Siemens NH-1-63 | Siemens NH-1-63 | 63 | [4000.0, 100.0, 10.0, 2.0, 0.04, 0.01] | 0 | 0 | [100.0, 200.0, 300.0, 400.0, 1000.0, 1500.0] | 0 | 0
Siemens NH-1-80 | Siemens NH-1-80 | 80 | [4800.0, 120.0, 7.0, 0.1, 0.01] | 0 | 0 | [150.58, 250.0, 450.0, 1150.0, 2470.0] | 0 | 0
Siemens NH-2-1000 | Siemens NH-2-1000 | 1000 | [4800.0, 120.0, 7.0, 0.1, 0.004] | 0 | 0 | [1900.0, 3500.0, 8400.0, 24000.0, 52000.0] | 0 | 0
Siemens NH-2-200 | Siemens NH-2-200 | 200 | [4800.0, 120.0, 7.0, 0.1, 0.004] | 0 | 0 | [280.0, 650.0, 1200.0, 3000.0, 7000.0] | 0 | 0
Siemens NH-2-224 | Siemens NH-2-224 | 224 | [4800.0, 120.0, 7.0, 0.2, 0.04, 0.004] | 0 | 0 | [400.0, 750.0, 1453.0, 3025.0, 4315.0, 7600.0] | 0 | 0
Siemens NH-2-250 | Siemens NH-2-250 | 250 | [4800.0, 120.0, 7.0, 0.1, 0.004] | 0 | 0 | [450.0, 800.0, 1650.0, 4000.0, 8500.0] | 0 | 0
Siemens NH-2-315 | Siemens NH-2-315 | 315 | [4800.0, 120.0, 7.0, 0.1, 0.004] | 0 | 0 | [550.0, 920.0, 1900.0, 5000.0, 11000.0] | 0 | 0
Siemens NH-2-355 | Siemens NH-2-355 | 355 | [4800.0, 120.0, 6.0, 0.1, 0.004] | 0 | 0 | [650.0, 1116.27, 2350.0, 5840.0, 12790.0] | 0 | 0
Siemens NH-2-400 | Siemens NH-2-400 | 400 | [4800.0, 120.0, 7.0, 0.1, 0.004] | 0 | 0 | [720.0, 1350.0, 2800.0, 6500.0, 15000.0] | 0 | 0
Siemens NH-2-425 | Siemens NH-2-425 | 425 | [4800.0, 120.0, 7.0, 0.1, 0.004] | 0 | 0 | [850.0, 1500.0, 3050.0, 7500.0, 16500.0] | 0 | 0
Siemens NH-2-630 | Siemens NH-2-630 | 630 | [4800.0, 120.0, 7.0, 0.1, 0.004] | 0 | 0 | [1200.0, 2000.0, 4800.0, 12000.0, 26000.0] | 0 | 0

## res_bus
| vm_pu | va_degree | p_mw | q_mvar
0 | 0.99346 | -0.12596 | 0.0043329 | 0.0010859
1 | 0.9935 | -0.12516 | 0.0010472 | 0.00026244
2 | 0.99355 | -0.1243 | 0.0014502 | 0.00036346
3 | 0.99367 | -0.122 | 0 | 0
4 | 0.99437 | -0.10848 | 0 | 0
5 | 0.99526 | -0.091131 | 0 | 0
6 | 0.99515 | -0.093313 | 0 | 0
7 | 0.9955 | -0.086562 | 0 | 0
8 | 0.99525 | -0.091392 | 0.00061689 | 0.00015461
9 | 0.99782 | -0.041892 | 0 | 0
10 | 0.998 | -0.03845 | 0 | 0
11 | 0.99766 | -0.044971 | 0.0057369 | 0.0014378
12 | 0.99801 | -0.038101 | 0 | 0
13 | 0.998 | -0.038425 | 0.0029714 | 0.0007447
14 | 0.99718 | -0.054222 | 0 | 0
15 | 1 | 0 | -0.07831 | -0.019261
16 | 0.99815 | -0.035587 | 0 | 0
17 | 0.99903 | -0.01873 | 0 | 0
18 | 0.99811 | -0.036426 | 0.0050032 | 0.0012539
19 | 0.99493 | -0.097583 | 0.0024496 | 0.00061393
20 | 0.99977 | -0.0043737 | 0 | 0
21 | 0.99976 | -0.0046966 | 0.0081609 | 0.0020453
22 | 0.99896 | -0.019925 | 0 | 0
23 | 0.99935 | -0.012524 | 0.0033366 | 0.00083624
24 | 0.99958 | -0.0079854 | 0 | 0
25 | 0.99952 | -0.0093002 | 0.010919 | 0.0027366
26 | 0.99715 | -0.054775 | 0.0039116 | 0.00098034
27 | 0.99681 | -0.061216 | 0 | 0
28 | 0.99965 | -0.0068034 | 0 | 0
29 | 0.99615 | -0.073929 | 0 | 0
30 | 0.99612 | -0.074551 | 0.0021943 | 0.00054994
31 | 0.99638 | -0.069608 | 0.0026617 | 0.00066709
32 | 0.99548 | -0.087005 | 0.0024669 | 0.00061826
33 | 0.99961 | -0.0074448 | 0.0080681 | 0.0020221
34 | 0.99891 | -0.020933 | 0.0025877 | 0.00064853
35 | 0.99678 | -0.061795 | 0.0061414 | 0.0015392
36 | 0.99673 | -0.062906 | 0 | 0
37 | 0.99672 | -0.062976 | 0.0024453 | 0.00061284
38 | 0.99998 | 149.9956 | 0 | 0

## res_line
| p_from_mw | q_from_mvar | p_to_mw | q_to_mvar | pl_mw | ql_mvar | i_from_ka | i_to_ka | i_ka | vm_from_pu | va_from_degree | vm_to_pu | va_to_degree | loading_percent
0 | -0.0043329 | -0.0010859 | 0.0043331 | 0.0010859 | 1.649e-07 | -2.9656e-08 | 0.0064899 | 0.0064898 | 0.0064899 | 0.99346 | -0.12596 | 0.9935 | -0.12516 | 1.7829
1 | -0.0053802 | -0.0013483 | 0.0053804 | 0.0013484 | 2.2187e-07 | 2.4002e-08 | 0.0080582 | 0.0080582 | 0.0080582 | 0.9935 | -0.12516 | 0.99355 | -0.1243 | 2.2138
2 | -0.0068307 | -0.0017118 | 0.0068314 | 0.0017121 | 7.4817e-07 | 2.3191e-07 | 0.01023 | 0.01023 | 0.01023 | 0.99355 | -0.1243 | 0.99367 | -0.122 | 2.8105
3 | -0.0068314 | -0.0017121 | 0.0068358 | 0.0017134 | 4.4005e-06 | 1.3628e-06 | 0.01023 | 0.010229 | 0.01023 | 0.99367 | -0.122 | 0.99437 | -0.10848 | 2.8104
4 | -0.0068358 | -0.0017134 | 0.0068394 | 0.0017145 | 3.5505e-06 | 1.0979e-06 | 0.010229 | 0.010229 | 0.010229 | 0.99437 | -0.10848 | 0.99493 | -0.097583 | 2.8103
5 | 0.0092918 | 0.0023298 | -0.0092908 | -0.0023293 | 9.6586e-07 | 4.4475e-07 | 0.013893 | 0.013893 | 0.013893 | 0.99526 | -0.091131 | 0.99515 | -0.093313 | 3.8166
6 | -0.0099087 | -0.0024841 | 0.0099109 | 0.0024851 | 2.1576e-06 | 1.0401e-06 | 0.014815 | 0.014815 | 0.014815 | 0.99526 | -0.091131 | 0.9955 | -0.086562 | 4.07
7 | 0.0006169 | 0.0001543 | -0.00061689 | -0.00015461 | 7.6527e-09 | -3.0688e-07 | 0.00092221 | 0.00092232 | 0.00092232 | 0.99526 | -0.091131 | 0.99525 | -0.091392 | 0.25338
8 | 0.0092908 | 0.0023293 | -0.0092889 | -0.0023284 | 1.8901e-06 | 8.7046e-07 | 0.013893 | 0.013893 | 0.013893 | 0.99515 | -0.093313 | 0.99493 | -0.097583 | 3.8167
9 | 0.0024669 | 0.00061816 | -0.0024669 | -0.00061826 | 5.2075e-08 | -9.9453e-08 | 0.0036874 | 0.0036874 | 0.0036874 | 0.9955 | -0.086562 | 0.99548 | -0.087005 | 1.013
10 | -0.012378 | -0.0031033 | 0.012385 | 0.0031073 | 7.4558e-06 | 4.0161e-06 | 0.018502 | 0.018502 | 0.018502 | 0.9955 | -0.086562 | 0.99615 | -0.073929 | 5.083
11 | -0.0057378 | -0.0014379 | 0.0057387 | 0.0014381 | 9.4086e-07 | 1.5443e-07 | 0.0085565 | 0.0085563 | 0.0085565 | 0.99782 | -0.041892 | 0.998 | -0.03845 | 2.3507
12 | 0.0057378 | 0.0014379 | -0.0057369 | -0.0014378 | 8.4155e-07 | 1.3828e-07 | 0.0085565 | 0.0085566 | 0.0085566 | 0.99782 | -0.041892 | 0.99766 | -0.044971 | 2.3507
13 | -0.0057387 | -0.0014381 | 0.0057392 | 0.0014382 | 5.5312e-07 | 9.0705e-08 | 0.0085563 | 0.0085562 | 0.0085563 | 0.998 | -0.03845 | 0.99811 | -0.036426 | 2.3506
14 | 0.0029714 | 0.00074465 | -0.0029714 | -0.0007447 | 4.5981e-08 | -5.2202e-08 | 0.0044303 | 0.0044303 | 0.0044303 | 0.99801 | -0.038101 | 0.998 | -0.038425 | 1.2171
15 | 0.029781 | 0.0074819 | -0.029759 | -0.0074677 | 2.2896e-05 | 1.4249e-05 | 0.04441 | 0.04441 | 0.04441 | 0.99801 | -0.038101 | 0.99718 | -0.054222 | 12.2005
16 | -0.032753 | -0.0082266 | 0.032813 | 0.0082639 | 5.9664e-05 | 3.7312e-05 | 0.04884 | 0.04884 | 0.04884 | 0.99801 | -0.038101 | 1 | 0 | 13.4176
17 | 0.0039117 | 0.0009803 | -0.0039116 | -0.00098034 | 1.031e-07 | -3.9276e-08 | 0.0058371 | 0.0058372 | 0.0058372 | 0.99718 | -0.054222 | 0.99715 | -0.054775 | 1.6036
18 | 0.025847 | 0.0064874 | -0.025838 | -0.0064821 | 8.6186e-06 | 5.3145e-06 | 0.038573 | 0.038573 | 0.038573 | 0.99718 | -0.054222 | 0.99681 | -0.061216 | 10.5969
19 | 0.008071 | 0.0020232 | -0.0080684 | -0.0020222 | 2.6157e-06 | 1.0398e-06 | 0.01201 | 0.01201 | 0.01201 | 1 | 0 | 0.99965 | -0.0068034 | 3.2995
20 | 0.01669 | 0.004189 | -0.01668 | -0.0041831 | 9.9626e-06 | 5.8114e-06 | 0.024837 | 0.024837 | 0.024837 | 1 | 0 | 0.99935 | -0.012524 | 6.8234
21 | 0.0081627 | 0.0020461 | -0.008161 | -0.0020454 | 1.7007e-06 | 6.8526e-07 | 0.012146 | 0.012147 | 0.012147 | 1 | 0 | 0.99977 | -0.0043737 | 3.337
22 | 0.010924 | 0.0027391 | -0.01092 | -0.0027369 | 4.1557e-06 | 2.1097e-06 | 0.016256 | 0.016256 | 0.016256 | 1 | 0 | 0.99958 | -0.0079854 | 4.4659
23 | -0.010743 | -0.0026923 | 0.010751 | 0.0026967 | 8.633e-06 | 4.3509e-06 | 0.016015 | 0.016015 | 0.016015 | 0.99815 | -0.035587 | 0.99903 | -0.01873 | 4.3998
24 | 0.010743 | 0.0026923 | -0.010742 | -0.0026921 | 4.294e-07 | 2.1647e-07 | 0.016015 | 0.016015 | 0.016015 | 0.99815 | -0.035587 | 0.99811 | -0.036426 | 4.3998
25 | 0.0025879 | 0.00064807 | -0.0025878 | -0.00064832 | 1.4727e-07 | -2.5183e-07 | 0.0038545 | 0.0038546 | 0.0038546 | 0.99903 | -0.01873 | 0.99896 | -0.019925 | 1.059
26 | -0.013339 | -0.0033447 | 0.013343 | 0.0033469 | 3.9466e-06 | 2.1766e-06 | 0.019869 | 0.019869 | 0.019869 | 0.99903 | -0.01873 | 0.99935 | -0.012524 | 5.4586
27 | 0.008161 | 0.0020454 | -0.0081609 | -0.0020453 | 1.2554e-07 | 5.059e-08 | 0.012147 | 0.012147 | 0.012147 | 0.99977 | -0.0043737 | 0.99976 | -0.0046966 | 3.337
28 | 0.0025878 | 0.00064832 | -0.0025877 | -0.00064853 | 1.2424e-07 | -2.124e-07 | 0.0038546 | 0.0038547 | 0.0038547 | 0.99896 | -0.019925 | 0.99891 | -0.020933 | 1.059
29 | 0.01092 | 0.0027369 | -0.010919 | -0.0027366 | 6.8394e-07 | 3.4726e-07 | 0.016256 | 0.016256 | 0.016256 | 0.99958 | -0.0079854 | 0.99952 | -0.0093002 | 4.4659
30 | 0.0061415 | 0.0015392 | -0.0061414 | -0.0015392 | 1.6938e-07 | 3.8353e-08 | 0.0091679 | 0.009168 | 0.009168 | 0.99681 | -0.061216 | 0.99678 | -0.061795 | 2.5187
31 | 0.019697 | 0.0049429 | -0.019695 | -0.0049419 | 1.5875e-06 | 9.5218e-07 | 0.029405 | 0.029405 | 0.029405 | 0.99681 | -0.061216 | 0.99673 | -0.062906 | 8.0783
32 | 0.0080684 | 0.0020222 | -0.0080681 | -0.0020221 | 2.4655e-07 | 9.8038e-08 | 0.01201 | 0.01201 | 0.01201 | 0.99965 | -0.0068034 | 0.99961 | -0.0074448 | 3.2995
33 | 0.0021943 | 0.00054977 | -0.0021943 | -0.00054994 | 6.504e-08 | -1.6853e-07 | 0.0032778 | 0.0032778 | 0.0032778 | 0.99615 | -0.073929 | 0.99612 | -0.074551 | 0.90051
34 | -0.01458 | -0.003657 | 0.014583 | 0.0036587 | 3.0034e-06 | 1.7023e-06 | 0.021779 | 0.021779 | 0.021779 | 0.99615 | -0.073929 | 0.99638 | -0.069608 | 5.9834
35 | -0.017244 | -0.0043258 | 0.01725 | 0.0043291 | 5.5111e-06 | 3.2384e-06 | 0.025755 | 0.025754 | 0.025755 | 0.99638 | -0.069608 | 0.99673 | -0.062906 | 7.0754
36 | 0.0024453 | 0.00061283 | -0.0024453 | -0.00061284 | 8.0559e-09 | -1.5854e-08 | 0.0036506 | 0.0036506 | 0.0036506 | 0.99673 | -0.062906 | 0.99672 | -0.062976 | 1.0029

## res_trafo
| p_hv_mw | q_hv_mvar | p_lv_mw | q_lv_mvar | pl_mw | ql_mvar | i_hv_ka | i_lv_ka | vm_hv_pu | va_hv_degree | vm_lv_pu | va_lv_degree | loading_percent
0 | -6.4999e-16 | 2.4266e-15 | 0.00165 | 1.2699e-07 | 0.00165 | 1.2699e-07 | 7.2519e-17 | 0.0023815 | 0.99998 | 149.9956 | 1 | 0 | 0.2619

## res_ext_grid
| p_mw | q_mvar
0 | 0.07831 | 0.019261

## res_load
| p_mw | q_mvar
0 | 0.0043329 | 0.0010859
1 | 0.0010472 | 0.00026244
2 | 0.0014502 | 0.00036346
3 | 0.00061689 | 0.00015461
4 | 0.0057369 | 0.0014378
5 | 0.0029714 | 0.0007447
6 | 0.0050032 | 0.0012539
7 | 0.0024496 | 0.00061393
8 | 0.0081609 | 0.0020453
9 | 0.0033366 | 0.00083624
10 | 0.010919 | 0.0027366
11 | 0.0039116 | 0.00098034
12 | 0.0021943 | 0.00054994
13 | 0.0026617 | 0.00066709
14 | 0.0024669 | 0.00061826
15 | 0.0080681 | 0.0020221
16 | 0.0025877 | 0.00064853
17 | 0.0061414 | 0.0015392
18 | 0.0024453 | 0.00061284

## dtypes
| element | column | dtype
0 | bus | name | object
1 | bus | vn_kv | float64
2 | bus | type | object
3 | bus | zone | object
4 | bus | in_service | bool
5 | load | name | object
6 | load | bus | uint32
7 | load | p_mw | float64
8 | load | q_mvar | float64
9 | load | const_z_percent | float64
10 | load | const_i_percent | float64
11 | load | sn_mva | float64
12 | load | scaling | float64
13 | load | in_service | bool
14 | load | type | object
15 | ext_grid | name | object
16 | ext_grid | bus | uint32
17 | ext_grid | vm_pu | float64
18 | ext_grid | va_degree | float64
19 | ext_grid | slack_weight | float64
20 | ext_grid | in_service | bool
21 | line | name | object
22 | line | std_type | object
23 | line | from_bus | uint32
24 | line | to_bus | uint32
25 | line | length_km | float64
26 | line | r_ohm_per_km | float64
27 | line | x_ohm_per_km | float64
28 | line | c_nf_per_km | float64
29 | line | g_us_per_km | float64
30 | line | max_i_ka | float64
31 | line | df | float64
32 | line | parallel | uint32
33 | line | type | object
34 | line | in_service | bool
35 | trafo | name | object
36 | trafo | std_type | object
37 | trafo | hv_bus | uint32
38 | trafo | lv_bus | uint32
39 | trafo | sn_mva | float64
40 | trafo | vn_hv_kv | float64
41 | trafo | vn_lv_kv | float64
42 | trafo | vk_percent | float64
43 | trafo | vkr_percent | float64
44 | trafo | pfe_kw | float64
45 | trafo | i0_percent | float64
46 | trafo | shift_degree | float64
47 | trafo | tap_side | object
48 | trafo | tap_neutral | int32
49 | trafo | tap_min | int32
50 | trafo | tap_max | int32
51 | trafo | tap_step_percent | float64
52 | trafo | tap_step_degree | float64
53 | trafo | tap_pos | int32
54 | trafo | tap_phase_shifter | bool
55 | trafo | parallel | uint32
56 | trafo | df | float64
57 | trafo | in_service | bool
58 | line_geodata | coords | object
59 | bus_geodata | x | float64
60 | bus_geodata | y | float64
61 | bus_geodata | coords | object
62 | res_bus | vm_pu | float64
63 | res_bus | va_degree | float64
64 | res_bus | p_mw | float64
65 | res_bus | q_mvar | float64
66 | res_line | p_from_mw | float64
67 | res_line | q_from_mvar | float64
68 | res_line | p_to_mw | float64
69 | res_line | q_to_mvar | float64
70 | res_line | pl_mw | float64
71 | res_line | ql_mvar | float64
72 | res_line | i_from_ka | float64
73 | res_line | i_to_ka | float64
74 | res_line | i_ka | float64
75 | res_line | vm_from_pu | float64
76 | res_line | va_from_degree | float64
77 | res_line | vm_to_pu | float64
78 | res_line | va_to_degree | float64
79 | res_line | loading_percent | float64
80 | res_trafo | p_hv_mw | float64
81 | res_trafo | q_hv_mvar | float64
82 | res_trafo | p_lv_mw | float64
83 | res_trafo | q_lv_mvar | float64
84 | res_trafo | pl_mw | float64
85 | res_trafo | ql_mvar | float64
86 | res_trafo | i_hv_ka | float64
87 | res_trafo | i_lv_ka | float64
88 | res_trafo | vm_hv_pu | float64
89 | res_trafo | va_hv_degree | float64
90 | res_trafo | vm_lv_pu | float64
91 | res_trafo | va_lv_degree | float64
92 | res_trafo | loading_percent | float64
93 | res_ext_grid | p_mw | float64
94 | res_ext_grid | q_mvar | float64
95 | res_load | p_mw | float64
96 | res_load | q_mvar | float64

## parameters
| version | format_version | converged | OPF_converged | name | f_hz | sn_mva
0 | 2.14.6 | 2.14.0 | TRUE | FALSE |  | 50 | 1