## bus
| name | vn_kv | type | zone | in_service
0 | bus_LV_261-647_0_4_node_0 | 0.4 | n |  | TRUE
1 | bus_LV_261-647_0_4_node_1 | 0.4 | n |  | TRUE
2 | bus_LV_261-647_0_4_node_2 | 0.4 | n |  | TRUE
3 | bus_LV_261-647_0_4_node_3 | 0.4 | n |  | TRUE
4 | bus_LV_261-647_0_4_node_4 | 0.4 | n |  | TRUE
5 | bus_LV_261-647_0_4_node_6 | 0.4 | n |  | TRUE
6 | bus_LV_261-647_0_4_node_51 | 0.4 | n |  | TRUE
7 | bus_LV_261-647_0_4_node_50 | 0.4 | n |  | TRUE
8 | bus_LV_261-647_0_4_node_5 | 0.4 | n |  | TRUE
9 | bus_LV_261-647_0_4_node_34 | 0.4 | n |  | TRUE
10 | bus_LV_261-647_0_4_node_33 | 0.4 | n |  | TRUE
11 | bus_LV_261-647_0_4_node_9 | 0.4 | n |  | TRUE
12 | bus_LV_261-647_0_4_node_18 | 0.4 | n |  | TRUE
13 | bus_LV_261-647_0_4_node_37 | 0.4 | n |  | TRUE
14 | bus_LV_261-647_0_4_node_10 | 0.4 | n |  | TRUE
15 | bus_LV_261-647_0_4_node_58 | 0.4 | n |  | TRUE
16 | bus_LV_261-647_0_4_node_20 | 0.4 | n |  | TRUE
17 | bus_LV_261-647_0_4_node_59 | 0.4 | n |  | TRUE
18 | bus_LV_261-647_0_4_node_11 | 0.4 | n |  | TRUE
19 | bus_LV_261-647_0_4_node_17 | 0.4 | n |  | TRUE
20 | bus_LV_261-647_0_4_node_43 | 0.4 | n |  | TRUE
21 | bus_LV_261-647_0_4_node_13 | 0.4 | n |  | TRUE
22 | bus_LV_261-647_0_4_node_42 | 0.4 | n |  | TRUE
23 | bus_LV_261-647_0_4_node_15 | 0.4 | n |  | TRUE
24 | bus_LV_261-647_0_4_node_23 | 0.4 | n |  | TRUE
25 | bus_LV_261-647_0_4_node_32 | 0.4 | n |  | TRUE
26 | bus_LV_261-647_0_4_node_16 | 0.4 | n |  | TRUE
27 | bus_LV_261-647_0_4_node_48 | 0.4 | n |  | TRUE
28 | bus_LV_261-647_0_4_node_45 | 0.4 | n |  | TRUE
29 | bus_LV_261-647_0_4_node_67 | 0.4 | n |  | TRUE
30 | bus_LV_261-647_0_4_node_19 | 0.4 | n |  | TRUE
31 | bus_LV_261-647_0_4_node_36 | 0.4 | n |  | TRUE
32 | bus_LV_261-647_0_4_node_63 | 0.4 | n |  | TRUE
33 | bus_LV_261-647_0_4_node_22 | 0.4 | n |  | TRUE
34 | bus_LV_261-647_0_4_node_35 | 0.4 | n |  | TRUE
35 | bus_LV_261-647_0_4_node_31 | 0.4 | n |  | TRUE
36 | bus_LV_261-647_0_4_node_24 | 0.4 | n |  | TRUE
37 | bus_LV_261-647_0_4_node_64 | 0.4 | n |  | TRUE
38 | bus_LV_261-647_0_4_node_25 | 0.4 | n |  | TRUE
39 | bus_LV_261-647_0_4_node_65 | 0.4 | n |  | TRUE
40 | bus_LV_261-647_0_4_node_66 | 0.4 | n |  | TRUE
41 | bus_LV_261-647_0_4_node_26 | 0.4 | n |  | TRUE
42 | bus_LV_261-647_0_4_node_41 | 0.4 | n |  | TRUE
43 | bus_LV_261-647_0_4_node_52 | 0.4 | n |  | TRUE
44 | bus_LV_261-647_0_4_node_49 | 0.4 | n |  | TRUE
45 | bus_LV_261-647_0_4_node_57 | 0.4 | n |  | TRUE
46 | bus_LV_261-647_0_4_node_60 | 0.4 | n |  | TRUE
47 | bus_LV_261-647_0_4_node_44 | 0.4 | n |  | TRUE
48 | bus_LV_261-647_0_4_node_62 | 0.4 | n |  | TRUE
49 | bus_LV_261-647_0_4_node_40 | 0.4 | n |  | TRUE
50 | bus_LV_261-647_0_4_node_30 | 0.4 | n |  | TRUE
51 | bus_LV_261-647_0_4_node_28 | 0.4 | n |  | TRUE
52 | bus_LV_261-647_0_4_node_29 | 0.4 | n |  | TRUE
53 | bus_LV_261-647_0_4_node_53 | 0.4 | n |  | TRUE
54 | bus_LV_261-647_0_4_node_46 | 0.4 | n |  | TRUE
55 | bus_LV_261-647_0_4_node_38 | 0.4 | n |  | TRUE
56 | bus_LV_261-647_0_4_node_39 | 0.4 | n |  | TRUE
57 | bus_LV_261-647_0_4_node_27 | 0.4 | n |  | TRUE
58 | bus_LV_261-647_0_4_node_47 | 0.4 | n |  | TRUE
59 | bus_LV_261-647_0_4_node_54 | 0.4 | n |  | TRUE
60 | bus_LV_261-647_0_4_node_55 | 0.4 | n |  | TRUE
61 | bus_LV_261-647_0_4_node_61 | 0.4 | n |  | TRUE
62 | bus_LV_261-647_0_4_node_56 | 0.4 | n |  | TRUE
63 | bus_MV_527_0_node_67 | 20 | n |  | TRUE

## load
| name | bus | p_mw | q_mvar | const_z_percent | const_i_percent | sn_mva | scaling | in_service | type
0 | LV_261-647_0_4_load_0 | 0 | 0.0021883 | 0.00054845 | 0 | 0 |  | 1 | TRUE | wye
1 | LV_261-647_0_4_load_1 | 1 | 0.002046 | 0.00051278 | 0 | 0 |  | 1 | TRUE | wye
2 | LV_261-647_0_4_load_3 | 3 | 0.0022353 | 0.00056022 | 0 | 0 |  | 1 | TRUE | wye
3 | LV_261-647_0_4_load_4 | 4 | 0.057793 | 0.014484 | 0 | 0 |  | 1 | TRUE | wye
4 | LV_261-647_0_4_load_51 | 6 | 0.0036513 | 0.00091509 | 0 | 0 |  | 1 | TRUE | wye
5 | LV_261-647_0_4_load_50 | 7 | 0.001861 | 0.00046641 | 0 | 0 |  | 1 | TRUE | wye
6 | LV_261-647_0_4_load_34 | 9 | 0.0013044 | 0.00032691 | 0 | 0 |  | 1 | TRUE | wye
7 | LV_261-647_0_4_load_33 | 10 | 0.02263 | 0.0056715 | 0 | 0 |  | 1 | TRUE | wye
8 | LV_261-647_0_4_load_37 | 13 | 0.001616 | 0.00040501 | 0 | 0 |  | 1 | TRUE | wye
9 | LV_261-647_0_4_load_58 | 15 | 0.0079768 | 0.0019992 | 0 | 0 |  | 1 | TRUE | wye
10 | LV_261-647_0_4_load_59 | 17 | 0.0097325 | 0.0024392 | 0 | 0 |  | 1 | TRUE | wye
11 | LV_261-647_0_4_load_43 | 20 | 0.0077458 | 0.0019413 | 0 | 0 |  | 1 | TRUE | wye
12 | LV_261-647_0_4_load_42 | 22 | 0.0040937 | 0.001026 | 0 | 0 |  | 1 | TRUE | wye
13 | LV_261-647_0_4_load_32 | 25 | 0.013769 | 0.0034508 | 0 | 0 |  | 1 | TRUE | wye
14 | LV_261-647_0_4_load_48 | 27 | 0.00092759 | 0.00023248 | 0 | 0 |  | 1 | TRUE | wye
15 | LV_261-647_0_4_load_45 | 28 | 0.001735 | 0.00043482 | 0 | 0 |  | 1 | TRUE | wye
16 | LV_261-647_0_4_load_67 | 29 | 0.011777 | 0.0029516 | 0 | 0 |  | 1 | TRUE | wye
17 | LV_261-647_0_4_load_36 | 31 | 0.0013869 | 0.00034759 | 0 | 0 |  | 1 | TRUE | wye
18 | LV_261-647_0_4_load_63 | 32 | 0.0052869 | 0.001325 | 0 | 0 |  | 1 | TRUE | wye
19 | LV_261-647_0_4_load_35 | 34 | 0.011369 | 0.0028495 | 0 | 0 |  | 1 | TRUE | wye
20 | LV_261-647_0_4_load_31 | 35 | 0.011395 | 0.0028559 | 0 | 0 |  | 1 | TRUE | wye
21 | LV_261-647_0_4_load_64 | 37 | 0.0061191 | 0.0015336 | 0 | 0 |  | 1 | TRUE | wye
22 | LV_261-647_0_4_load_65 | 39 | 0.0034861 | 0.00087371 | 0 | 0 |  | 1 | TRUE | wye
23 | LV_261-647_0_4_load_66 | 40 | 0.0011728 | 0.00029392 | 0 | 0 |  | 1 | TRUE | wye
24 | LV_261-647_0_4_load_41 | 42 | 0.0093001 | 0.0023308 | 0 | 0 |  | 1 | TRUE | wye
25 | LV_261-647_0_4_load_52 | 43 | 0.00057577 | 0.0001443 | 0 | 0 |  | 1 | TRUE | wye
26 | LV_261-647_0_4_load_49 | 44 | 0.0034183 | 0.0008567 | 0 | 0 |  | 1 | TRUE | wye
27 | LV_261-647_0_4_load_57 | 45 | 0.004983 | 0.0012489 | 0 | 0 |  | 1 | TRUE | wye
28 | LV_261-647_0_4_load_60 | 46 | 0.063885 | 0.016011 | 0 | 0 |  | 1 | TRUE | wye
29 | LV_261-647_0_4_load_44 | 47 | 0.0058008 | 0.0014538 | 0 | 0 |  | 1 | TRUE | wye
30 | LV_261-647_0_4_load_62 | 48 | 0.0057798 | 0.0014486 | 0 | 0 |  | 1 | TRUE | wye
31 | LV_261-647_0_4_load_28 | 51 | 0.011334 | 0.0028406 | 0 | 0 |  | 1 | TRUE | wye
32 | LV_261-647_0_4_load_53 | 53 | 0.001533 | 0.00038419 | 0 | 0 |  | 1 | TRUE | wye
33 | LV_261-647_0_4_load_46 | 54 | 0.055059 | 0.013799 | 0 | 0 |  | 1 | TRUE | wye
34 | LV_261-647_0_4_load_38 | 55 | 0.011076 | 0.002776 | 0 | 0 |  | 1 | TRUE | wye
35 | LV_261-647_0_4_load_39 | 56 | 0.0099908 | 0.0025039 | 0 | 0 |  | 1 | TRUE | wye
36 | LV_261-647_0_4_load_27 | 57 | 0.011096 | 0.0027809 | 0 | 0 |  | 1 | TRUE | wye
37 | LV_261-647_0_4_load_47 | 58 | 0.0047617 | 0.0011934 | 0 | 0 |  | 1 | TRUE | wye
38 | LV_261-647_0_4_load_54 | 59 | 0.0027129 | 0.00067991 | 0 | 0 |  | 1 | TRUE | wye
39 | LV_261-647_0_4_load_55 | 60 | 0.018323 | 0.0045923 | 0 | 0 |  | 1 | TRUE | wye
40 | LV_261-647_0_4_load_61 | 61 | 0.0025773 | 0.00064592 | 0 | 0 |  | 1 | TRUE | wye
41 | LV_261-647_0_4_load_56 | 62 | 0.0071015 | 0.0017798 | 0 | 0 |  | 1 | TRUE | wye

## ext_grid
| name | bus | vm_pu | va_degree | slack_weight | in_service
0 |  | 28 | 1 | 0 | 1 | TRUE

## line
| name | std_type | from_bus | to_bus | length_km | r_ohm_per_km | x_ohm_per_km | c_nf_per_km | g_us_per_km | max_i_ka | df | parallel | type | in_service
0 | LV_261-647_0_4_line_0 |  | 0 | 1 | 0.011249 | 0.125 | 0.08 | 261 | 0 | 0.364 | 1 | 1 | cs | TRUE
1 | LV_261-647_0_4_line_1 |  | 0 | 2 | 0.011407 | 0.125 | 0.08 | 261 | 0 | 0.364 | 1 | 1 | cs | TRUE
2 | LV_261-647_0_4_line_2 |  | 1 | 3 | 0.0013816 | 0.125 | 0.08 | 261 | 0 | 0.364 | 1 | 1 | cs | TRUE
3 | LV_261-647_0_4_line_3 |  | 2 | 4 | 0.0095432 | 0.125 | 0.08 | 261 | 0 | 0.364 | 1 | 1 | cs | TRUE
4 | LV_261-647_0_4_line_4 |  | 2 | 5 | 0.013822 | 0.125 | 0.08 | 261 | 0 | 0.364 | 1 | 1 | cs | TRUE
5 | LV_261-647_0_4_line_5 |  | 3 | 6 | 0.0084756 | 0.125 | 0.08 | 261 | 0 | 0.364 | 1 | 1 | cs | TRUE
6 | LV_261-647_0_4_line_6 |  | 4 | 7 | 0.028839 | 0.125 | 0.08 | 261 | 0 | 0.364 | 1 | 1 | cs | TRUE
7 | LV_261-647_0_4_line_7 |  | 5 | 10 | 0.030922 | 0.125 | 0.08 | 261 | 0 | 0.364 | 1 | 1 | cs | TRUE
8 | LV_261-647_0_4_line_8 |  | 6 | 43 | 0.019637 | 0.125 | 0.08 | 261 | 0 | 0.364 | 1 | 1 | cs | TRUE
9 | LV_261-647_0_4_line_9 |  | 7 | 44 | 0.00073479 | 0.125 | 0.08 | 261 | 0 | 0.364 | 1 | 1 | cs | TRUE
10 | LV_261-647_0_4_line_10 |  | 8 | 9 | 0.018598 | 0.125 | 0.08 | 261 | 0 | 0.364 | 1 | 1 | cs | TRUE
11 | LV_261-647_0_4_line_11 |  | 8 | 10 | 0.053605 | 0.125 | 0.08 | 261 | 0 | 0.364 | 1 | 1 | cs | TRUE
12 | LV_261-647_0_4_line_12 |  | 9 | 30 | 0.02979 | 0.125 | 0.08 | 261 | 0 | 0.364 | 1 | 1 | cs | TRUE
13 | LV_261-647_0_4_line_13 |  | 11 | 12 | 0.008959 | 0.125 | 0.08 | 261 | 0 | 0.364 | 1 | 1 | cs | TRUE
14 | LV_261-647_0_4_line_14 |  | 11 | 13 | 0.017912 | 0.125 | 0.08 | 261 | 0 | 0.364 | 1 | 1 | cs | TRUE
15 | LV_261-647_0_4_line_15 |  | 12 | 20 | 0.019607 | 0.125 | 0.08 | 261 | 0 | 0.364 | 1 | 1 | cs | TRUE
16 | LV_261-647_0_4_line_16 |  | 14 | 15 | 0.014089 | 0.125 | 0.08 | 261 | 0 | 0.364 | 1 | 1 | cs | TRUE
17 | LV_261-647_0_4_line_17 |  | 14 | 16 | 0.013541 | 0.125 | 0.08 | 261 | 0 | 0.364 | 1 | 1 | cs | TRUE
18 | LV_261-647_0_4_line_18 |  | 14 | 17 | 0.0094145 | 0.125 | 0.08 | 261 | 0 | 0.364 | 1 | 1 | cs | TRUE
19 | LV_261-647_0_4_line_19 |  | 15 | 45 | 0.011063 | 0.125 | 0.08 | 261 | 0 | 0.364 | 1 | 1 | cs | TRUE
20 | LV_261-647_0_4_line_20 |  | 16 | 32 | 0.0088159 | 0.125 | 0.08 | 261 | 0 | 0.364 | 1 | 1 | cs | TRUE
21 | LV_261-647_0_4_line_21 |  | 16 | 21 | 0.025603 | 0.125 | 0.08 | 261 | 0 | 0.364 | 1 | 1 | cs | TRUE
22 | LV_261-647_0_4_line_22 |  | 17 | 46 | 0.010655 | 0.125 | 0.08 | 261 | 0 | 0.364 | 1 | 1 | cs | TRUE
23 | LV_261-647_0_4_line_23 |  | 18 | 19 | 0.012165 | 0.125 | 0.08 | 261 | 0 | 0.364 | 1 | 1 | cs | TRUE
24 | LV_261-647_0_4_line_24 |  | 18 | 20 | 0.015994 | 0.125 | 0.08 | 261 | 0 | 0.364 | 1 | 1 | cs | TRUE
25 | LV_261-647_0_4_line_25 |  | 19 | 29 | 0.020633 | 0.125 | 0.08 | 261 | 0 | 0.364 | 1 | 3 | cs | TRUE
26 | LV_261-647_0_4_line_26 |  | 19 | 26 | 0.022713 | 0.125 | 0.08 | 261 | 0 | 0.364 | 1 | 3 | cs | TRUE
27 | LV_261-647_0_4_line_27 |  | 21 | 22 | 0.02294 | 0.125 | 0.08 | 261 | 0 | 0.364 | 1 | 1 | cs | TRUE
28 | LV_261-647_0_4_line_28 |  | 22 | 49 | 0.019464 | 0.125 | 0.08 | 261 | 0 | 0.364 | 1 | 1 | cs | TRUE
29 | LV_261-647_0_4_line_29 |  | 23 | 24 | 0.024805 | 0.125 | 0.08 | 261 | 0 | 0.364 | 1 | 1 | cs | TRUE
30 | LV_261-647_0_4_line_30 |  | 23 | 25 | 0.016068 | 0.125 | 0.08 | 261 | 0 | 0.364 | 1 | 1 | cs | TRUE
31 | LV_261-647_0_4_line_31 |  | 24 | 31 | 0.017167 | 0.125 | 0.08 | 261 | 0 | 0.364 | 1 | 1 | cs | TRUE
32 | LV_261-647_0_4_line_32 |  | 25 | 52 | 0.026719 | 0.125 | 0.08 | 261 | 0 | 0.364 | 1 | 1 | cs | TRUE
33 | LV_261-647_0_4_line_33 |  | 26 | 27 | 0.024627 | 0.125 | 0.08 | 261 | 0 | 0.364 | 1 | 3 | cs | TRUE
34 | LV_261-647_0_4_line_34 |  | 26 | 28 | 0.011228 | 0.125 | 0.08 | 261 | 0 | 0.364 | 1 | 3 | cs | TRUE
35 | LV_261-647_0_4_line_35 |  | 27 | 53 | 0.001582 | 0.125 | 0.08 | 261 | 0 | 0.364 | 1 | 3 | cs | TRUE
36 | LV_261-647_0_4_line_36 |  | 28 | 54 | 0.039929 | 0.125 | 0.08 | 261 | 0 | 0.364 | 1 | 1 | cs | TRUE
37 | LV_261-647_0_4_line_37 |  | 29 | 50 | 0.026456 | 0.125 | 0.08 | 261 | 0 | 0.364 | 1 | 3 | cs | TRUE
38 | LV_261-647_0_4_line_38 |  | 30 | 31 | 0.012024 | 0.125 | 0.08 | 261 | 0 | 0.364 | 1 | 1 | cs | TRUE
39 | LV_261-647_0_4_line_39 |  | 32 | 48 | 0.017371 | 0.125 | 0.08 | 261 | 0 | 0.364 | 1 | 1 | cs | TRUE
40 | LV_261-647_0_4_line_40 |  | 33 | 34 | 0.011937 | 0.125 | 0.08 | 261 | 0 | 0.364 | 1 | 1 | cs | TRUE
41 | LV_261-647_0_4_line_41 |  | 33 | 35 | 0.026101 | 0.125 | 0.08 | 261 | 0 | 0.364 | 1 | 1 | cs | TRUE
42 | LV_261-647_0_4_line_42 |  | 35 | 52 | 0.028665 | 0.125 | 0.08 | 261 | 0 | 0.364 | 1 | 1 | cs | TRUE
43 | LV_261-647_0_4_line_43 |  | 36 | 37 | 0.0353 | 0.125 | 0.08 | 261 | 0 | 0.364 | 1 | 1 | cs | TRUE
44 | LV_261-647_0_4_line_44 |  | 36 | 38 | 0.011379 | 0.125 | 0.08 | 261 | 0 | 0.364 | 1 | 1 | cs | TRUE
45 | LV_261-647_0_4_line_45 |  | 36 | 39 | 0.017299 | 0.125 | 0.08 | 261 | 0 | 0.364 | 1 | 1 | cs | TRUE
46 | LV_261-647_0_4_line_46 |  | 38 | 40 | 0.012446 | 0.125 | 0.08 | 261 | 0 | 0.364 | 1 | 1 | cs | TRUE
47 | LV_261-647_0_4_line_47 |  | 39 | 41 | 0.020124 | 0.125 | 0.08 | 261 | 0 | 0.364 | 1 | 1 | cs | TRUE
48 | LV_261-647_0_4_line_48 |  | 41 | 42 | 0.036662 | 0.125 | 0.08 | 261 | 0 | 0.364 | 1 | 1 | cs | TRUE
49 | LV_261-647_0_4_line_49 |  | 42 | 56 | 0.017466 | 0.125 | 0.08 | 261 | 0 | 0.364 | 1 | 1 | cs | TRUE
50 | LV_261-647_0_4_line_50 |  | 45 | 62 | 0.002077 | 0.125 | 0.08 | 261 | 0 | 0.364 | 1 | 1 | cs | TRUE
51 | LV_261-647_0_4_line_51 |  | 46 | 61 | 0.012095 | 0.125 | 0.08 | 261 | 0 | 0.364 | 1 | 2 | cs | TRUE
52 | LV_261-647_0_4_line_52 |  | 47 | 48 | 0.017657 | 0.125 | 0.08 | 261 | 0 | 0.364 | 1 | 1 | cs | TRUE
53 | LV_261-647_0_4_line_53 |  | 49 | 55 | 0.023554 | 0.125 | 0.08 | 261 | 0 | 0.364 | 1 | 1 | cs | TRUE
54 | LV_261-647_0_4_line_54 |  | 50 | 51 | 0.013315 | 0.125 | 0.08 | 261 | 0 | 0.364 | 1 | 3 | cs | TRUE
55 | LV_261-647_0_4_line_55 |  | 51 | 57 | 0.00046147 | 0.125 | 0.08 | 261 | 0 | 0.364 | 1 | 2 | cs | TRUE
56 | LV_261-647_0_4_line_56 |  | 52 | 57 | 0.013343 | 0.125 | 0.08 | 261 | 0 | 0.364 | 1 | 1 | cs | TRUE
57 | LV_261-647_0_4_line_57 |  | 53 | 59 | 0.013597 | 0.125 | 0.08 | 261 | 0 | 0.364 | 1 | 3 | cs | TRUE
58 | LV_261-647_0_4_line_58 |  | 54 | 58 | 0.042902 | 0.125 | 0.08 | 261 | 0 | 0.364 | 1 | 1 | cs | TRUE
59 | LV_261-647_0_4_line_59 |  | 55 | 56 | 0.019182 | 0.125 | 0.08 | 261 | 0 | 0.364 | 1 | 1 | cs | TRUE
60 | LV_261-647_0_4_line_60 |  | 59 | 60 | 0.0060972 | 0.125 | 0.08 | 261 | 0 | 0.364 | 1 | 3 | cs | TRUE
61 | LV_261-647_0_4_line_61 |  | 60 | 61 | 0.012208 | 0.125 | 0.08 | 261 | 0 | 0.364 | 1 | 3 | cs | TRUE

## trafo
| name | std_type | hv_bus | lv_bus | sn_mva | vn_hv_kv | vn_lv_kv | vk_percent | vkr_percent | pfe_kw | i0_percent | shift_degree | tap_side | tap_neutral | tap_min | tap_max | tap_step_percent | tap_step_degree | tap_pos | tap_phase_shifter | parallel | df | in_service
0 | LV_261-647_0_4_trafo_45 | 0.63 MVA 20/0.4 kV | 63 | 28 | 0.63 | 20 | 0.4 | 6 | 1.206 | 1.65 | 0.2619 | 150 | hv | 0 | -2 | 2 | 2.5 | 0 | 0 | FALSE | 1 | 1 | TRUE

## line_geodata
| x0 | y0 | x1 | y1 | x2 | y2 | x3 | y3 | x4 | y4 | x5 | y5
0 | 2680113.6898 | 1249085.2276 | 2680103.3121 | 1249089.5674
1 | 2680124.2139 | 1249080.8265 | 2680113.6898 | 1249085.2276
2 | 2680103.3121 | 1249089.5674 | 2680102.0375 | 1249090.1005
3 | 2680124.2139 | 1249080.8265 | 2680133.0186 | 1249077.1455
4 | 2680118.5016 | 1249068.2401 | 2680121.2587 | 1249074.3151 | 2680124.2139 | 1249080.8265
5 | 2680094.2181 | 1249093.3705 | 2680102.0375 | 1249090.1005
6 | 2680133.0186 | 1249077.1455 | 2680159.6256 | 1249066.0217
7 | 2680118.5016 | 1249068.2401 | 2680122.9665 | 1249066.4102 | 2680147.0558 | 1249056.3739
8 | 2680094.2181 | 1249093.3705 | 2680076.1019 | 1249100.9466
9 | 2680159.6256 | 1249066.0217 | 2680160.3036 | 1249065.7382
10 | 2680196.5247 | 1249035.7266 | 2680213.6655 | 1249028.5095
11 | 2680196.5247 | 1249035.7266 | 2680188.1325 | 1249039.2601 | 2680147.0558 | 1249056.3739
12 | 2680241.1211 | 1249016.9495 | 2680213.6655 | 1249028.5095
13 | 2680305.2127 | 1248945.4648 | 2680300.7341 | 1248937.6984
14 | 2680300.7341 | 1248937.6984 | 2680291.3385 | 1248922.4484
15 | 2680305.2127 | 1248945.4648 | 2680315.3534 | 1248962.2457
16 | 2680398.6206 | 1248965.8567 | 2680411.605 | 1248960.3878
17 | 2680393.368 | 1248953.3763 | 2680395.9138 | 1248959.4264 | 2680398.6206 | 1248965.8567
18 | 2680398.6206 | 1248965.8567 | 2680389.9439 | 1248969.51
19 | 2680421.8006 | 1248956.0935 | 2680411.605 | 1248960.3878
20 | 2680393.368 | 1248953.3763 | 2680385.2471 | 1248956.8073
21 | 2680417.0115 | 1248943.3896 | 2680393.368 | 1248953.3763
22 | 2680389.9439 | 1248969.51 | 2680380.1234 | 1248973.6448
23 | 2680312.8843 | 1248981.1727 | 2680318.2438 | 1248978.5433 | 2680323.8011 | 1248975.8055
24 | 2680323.8011 | 1248975.8055 | 2680322.9163 | 1248974.7816 | 2680319.0538 | 1248968.369 | 2680315.3534 | 1248962.2457
25 | 2680312.8843 | 1248981.1727 | 2680312.4662 | 1248979.1544 | 2680302.8423 | 1248963.2705
26 | 2680312.8843 | 1248981.1727 | 2680313.1254 | 1248982.3323 | 2680311.2972 | 1248987.4002 | 2680309.3681 | 1248988.208 | 2680312.2833 | 1248994.3186 | 2680315.4187 | 1249000.8881
27 | 2680417.0115 | 1248943.3896 | 2680404.0566 | 1248924.4579
28 | 2680393.0646 | 1248908.3947 | 2680404.0566 | 1248924.4579
29 | 2680268.0219 | 1249005.6164 | 2680258.3408 | 1248982.7686
30 | 2680258.3408 | 1248982.7686 | 2680272.6885 | 1248975.5348
31 | 2680268.0219 | 1249005.6164 | 2680252.2017 | 1249012.2813
32 | 2680266.2803 | 1248955.2448 | 2680277.6916 | 1248973.0123 | 2680272.6885 | 1248975.5348
33 | 2680315.4187 | 1249000.8881 | 2680338.1163 | 1248991.3315
34 | 2680315.4187 | 1249000.8881 | 2680305.0596 | 1249005.219
35 | 2680339.5744 | 1248990.7176 | 2680338.1163 | 1248991.3315
36 | 2680305.0596 | 1249005.219 | 2680268.2205 | 1249020.6206
37 | 2680289.1328 | 1248940.6435 | 2680302.8423 | 1248963.2705
38 | 2680241.1211 | 1249016.9495 | 2680252.2017 | 1249012.2813
39 | 2680369.2456 | 1248963.5677 | 2680385.2471 | 1248956.8073
40 | 2680239.5457 | 1248907.4479 | 2680249.7949 | 1248901.3293
41 | 2680239.5457 | 1248907.4479 | 2680252.2872 | 1248930.2275
42 | 2680266.2803 | 1248955.2448 | 2680252.2872 | 1248930.2275
43 | 2680506.8463 | 1248898.8315 | 2680507.005 | 1248902.1583 | 2680505.8395 | 1248905.6784 | 2680502.8695 | 1248908.0621 | 2680480.256 | 1248917.3667
44 | 2680506.8463 | 1248898.8315 | 2680512.399 | 1248896.9945 | 2680517.6484 | 1248895.2534
45 | 2680506.8463 | 1248898.8315 | 2680495.4797 | 1248885.7916
46 | 2680517.6484 | 1248895.2534 | 2680520.7427 | 1248897.0634 | 2680525.8054 | 1248897.9439 | 2680529.2323 | 1248896.4911
47 | 2680482.2563 | 1248870.6214 | 2680495.4797 | 1248885.7916
48 | 2680482.2563 | 1248870.6214 | 2680480.5532 | 1248871.4656 | 2680448.5284 | 1248884.9834
49 | 2680448.5284 | 1248884.9834 | 2680432.4369 | 1248891.7756
50 | 2680423.7147 | 1248955.2873 | 2680421.8006 | 1248956.0935
51 | 2680380.1234 | 1248973.6448 | 2680368.9763 | 1248978.3382
52 | 2680369.2456 | 1248963.5677 | 2680352.9809 | 1248970.4393
53 | 2680393.0646 | 1248908.3947 | 2680414.7643 | 1248899.2352
54 | 2680289.1328 | 1248940.6435 | 2680277.9129 | 1248947.8123
55 | 2680277.9129 | 1248947.8123 | 2680277.524 | 1248948.0607
56 | 2680266.2803 | 1248955.2448 | 2680277.524 | 1248948.0607
57 | 2680339.5744 | 1248990.7176 | 2680352.1058 | 1248985.4413
58 | 2680228.6384 | 1249037.169 | 2680268.2205 | 1249020.6206
59 | 2680432.4369 | 1248891.7756 | 2680414.7643 | 1248899.2352
60 | 2680357.7252 | 1248983.0753 | 2680352.1058 | 1248985.4413
61 | 2680357.7252 | 1248983.0753 | 2680368.9763 | 1248978.3382

## bus_geodata
| x | y | coords
0 | 2680113.6898 | 1249085.2276
1 | 2680103.3121 | 1249089.5674
2 | 2680124.2139 | 1249080.8265
3 | 2680102.0375 | 1249090.1005
4 | 2680133.0186 | 1249077.1455
5 | 2680118.5016 | 1249068.2401
6 | 2680094.2181 | 1249093.3705
7 | 2680159.6256 | 1249066.0217
8 | 2680196.5247 | 1249035.7266
9 | 2680213.6655 | 1249028.5095
10 | 2680147.0558 | 1249056.3739
11 | 2680300.7341 | 1248937.6984
12 | 2680305.2127 | 1248945.4648
13 | 2680291.3385 | 1248922.4484
14 | 2680398.6206 | 1248965.8567
15 | 2680411.605 | 1248960.3878
16 | 2680393.368 | 1248953.3763
17 | 2680389.9439 | 1248969.51
18 | 2680323.8011 | 1248975.8055
19 | 2680312.8843 | 1248981.1727
20 | 2680315.3535 | 1248962.2457
21 | 2680417.0115 | 1248943.3896
22 | 2680404.0566 | 1248924.4579
23 | 2680258.3408 | 1248982.7686
24 | 2680268.0219 | 1249005.6164
25 | 2680272.6885 | 1248975.5348
26 | 2680315.4187 | 1249000.8881
27 | 2680338.1163 | 1248991.3315
28 | 2680305.0596 | 1249005.219
29 | 2680302.8423 | 1248963.2705
30 | 2680241.1211 | 1249016.9495
31 | 2680252.2017 | 1249012.2813
32 | 2680385.2471 | 1248956.8073
33 | 2680239.5457 | 1248907.4479
34 | 2680249.7949 | 1248901.3293
35 | 2680252.2872 | 1248930.2275
36 | 2680506.8463 | 1248898.8315
37 | 2680480.256 | 1248917.3667
38 | 2680517.6484 | 1248895.2534
39 | 2680495.4797 | 1248885.7916
40 | 2680529.2323 | 1248896.4911
41 | 2680482.2563 | 1248870.6214
42 | 2680448.5284 | 1248884.9834
43 | 2680076.1019 | 1249100.9466
44 | 2680160.3036 | 1249065.7382
45 | 2680421.8006 | 1248956.0935
46 | 2680380.1234 | 1248973.6448
47 | 2680352.9809 | 1248970.4393
48 | 2680369.2456 | 1248963.5677
49 | 2680393.0646 | 1248908.3947
50 | 2680289.1328 | 1248940.6435
51 | 2680277.9129 | 1248947.8123
52 | 2680266.2803 | 1248955.2448
53 | 2680339.5744 | 1248990.7176
54 | 2680268.2205 | 1249020.6206
55 | 2680414.7643 | 1248899.2352
56 | 2680432.4369 | 1248891.7756
57 | 2680277.524 | 1248948.0607
58 | 2680228.6384 | 1249037.169
59 | 2680352.1058 | 1248985.4413
60 | 2680357.7252 | 1248983.0753
61 | 2680368.9763 | 1248978.3382
62 | 2680423.7147 | 1248955.2873
63 | 2680315.4187 | 1249000.8881

## line_std_types
| c_nf_per_km | r_ohm_per_km | x_ohm_per_km | max_i_ka | type | q_mm2 | alpha | voltage_rating
NAYY 4x50 SE | 210 | 0.642 | 0.083 | 0.142 | cs | 50 | 0.00403 | LV
NAYY 4x120 SE | 264 | 0.225 | 0.08 | 0.242 | cs | 120 | 0.00403 | LV
NAYY 4x150 SE | 261 | 0.208 | 0.08 | 0.27 | cs | 150 | 0.00403 | LV
NA2XS2Y 1x95 RM/25 12/20 kV | 216 | 0.313 | 0.132 | 0.252 | cs | 95 | 0.00403 | MV
NA2XS2Y 1x185 RM/25 12/20 kV | 273 | 0.161 | 0.117 | 0.362 | cs | 185 | 0.00403 | MV
NA2XS2Y 1x240 RM/25 12/20 kV | 304 | 0.122 | 0.112 | 0.421 | cs | 240 | 0.00403 | MV
NA2XS2Y 1x95 RM/25 6/10 kV | 315 | 0.313 | 0.123 | 0.249 | cs | 95 | 0.00403 | MV
NA2XS2Y 1x185 RM/25 6/10 kV | 406 | 0.161 | 0.11 | 0.358 | cs | 185 | 0.00403 | MV
NA2XS2Y 1x240 RM/25 6/10 kV | 456 | 0.122 | 0.105 | 0.416 | cs | 240 | 0.00403 | MV
NA2XS2Y 1x150 RM/25 12/20 kV | 250 | 0.206 | 0.116 | 0.319 | cs | 150 | 0.00403 | MV
NA2XS2Y 1x120 RM/25 12/20 kV | 230 | 0.253 | 0.119 | 0.283 | cs | 120 | 0.00403 | MV
NA2XS2Y 1x70 RM/25 12/20 kV | 190 | 0.443 | 0.132 | 0.22 | cs | 70 | 0.00403 | MV
NA2XS2Y 1x150 RM/25 6/10 kV | 360 | 0.206 | 0.11 | 0.315 | cs | 150 | 0.00403 | MV
NA2XS2Y 1x120 RM/25 6/10 kV | 340 | 0.253 | 0.113 | 0.28 | cs | 120 | 0.00403 | MV
NA2XS2Y 1x70 RM/25 6/10 kV | 280 | 0.443 | 0.123 | 0.217 | cs | 70 | 0.00403 | MV
N2XS(FL)2Y 1x120 RM/35 64/110 kV | 112 | 0.153 | 0.166 | 0.366 | cs | 120 | 0.00393 | HV
N2XS(FL)2Y 1x185 RM/35 64/110 kV | 125 | 0.099 | 0.156 | 0.457 | cs | 185 | 0.00393 | HV
N2XS(FL)2Y 1x240 RM/35 64/110 kV | 135 | 0.075 | 0.149 | 0.526 | cs | 240 | 0.00393 | HV
N2XS(FL)2Y 1x300 RM/35 64/110 kV | 144 | 0.06 | 0.144 | 0.588 | cs | 300 | 0.00393 | HV
15-AL1/3-ST1A 0.4 | 11 | 1.8769 | 0.35 | 0.105 | ol | 16 | 0.00403 | LV
24-AL1/4-ST1A 0.4 | 11.25 | 1.2012 | 0.335 | 0.14 | ol | 24 | 0.00403 | LV
48-AL1/8-ST1A 0.4 | 12.2 | 0.5939 | 0.3 | 0.21 | ol | 48 | 0.00403 | LV
94-AL1/15-ST1A 0.4 | 13.2 | 0.306 | 0.29 | 0.35 | ol | 94 | 0.00403 | LV
34-AL1/6-ST1A 10.0 | 9.7 | 0.8342 | 0.36 | 0.17 | ol | 34 | 0.00403 | MV
48-AL1/8-ST1A 10.0 | 10.1 | 0.5939 | 0.35 | 0.21 | ol | 48 | 0.00403 | MV
70-AL1/11-ST1A 10.0 | 10.4 | 0.4132 | 0.339 | 0.29 | ol | 70 | 0.00403 | MV
94-AL1/15-ST1A 10.0 | 10.75 | 0.306 | 0.33 | 0.35 | ol | 94 | 0.00403 | MV
122-AL1/20-ST1A 10.0 | 11.1 | 0.2376 | 0.323 | 0.41 | ol | 122 | 0.00403 | MV
149-AL1/24-ST1A 10.0 | 11.25 | 0.194 | 0.315 | 0.47 | ol | 149 | 0.00403 | MV
34-AL1/6-ST1A 20.0 | 9.15 | 0.8342 | 0.382 | 0.17 | ol | 34 | 0.00403 | MV
48-AL1/8-ST1A 20.0 | 9.5 | 0.5939 | 0.372 | 0.21 | ol | 48 | 0.00403 | MV
70-AL1/11-ST1A 20.0 | 9.7 | 0.4132 | 0.36 | 0.29 | ol | 70 | 0.00403 | MV
94-AL1/15-ST1A 20.0 | 10 | 0.306 | 0.35 | 0.35 | ol | 94 | 0.00403 | MV
122-AL1/20-ST1A 20.0 | 10.3 | 0.2376 | 0.344 | 0.41 | ol | 122 | 0.00403 | MV
149-AL1/24-ST1A 20.0 | 10.5 | 0.194 | 0.337 | 0.47 | ol | 149 | 0.00403 | MV
184-AL1/30-ST1A 20.0 | 10.75 | 0.1571 | 0.33 | 0.535 | ol | 184 | 0.00403 | MV
243-AL1/39-ST1A 20.0 | 11 | 0.1188 | 0.32 | 0.645 | ol | 243 | 0.00403 | MV
48-AL1/8-ST1A 110.0 | 8 | 0.5939 | 0.46 | 0.21 | ol | 48 | 0.00403 | HV
70-AL1/11-ST1A 110.0 | 8.4 | 0.4132 | 0.45 | 0.29 | ol | 70 | 0.00403 | HV
94-AL1/15-ST1A 110.0 | 8.65 | 0.306 | 0.44 | 0.35 | ol | 94 | 0.00403 | HV
122-AL1/20-ST1A 110.0 | 8.5 | 0.2376 | 0.43 | 0.41 | ol | 122 | 0.00403 | HV
149-AL1/24-ST1A 110.0 | 8.75 | 0.194 | 0.41 | 0.47 | ol | 149 | 0.00403 | HV
184-AL1/30-ST1A 110.0 | 8.8 | 0.1571 | 0.4 | 0.535 | ol | 184 | 0.00403 | HV
243-AL1/39-ST1A 110.0 | 9 | 0.1188 | 0.39 | 0.645 | ol | 243 | 0.00403 | HV
305-AL1/39-ST1A 110.0 | 9.2 | 0.0949 | 0.38 | 0.74 | ol | 305 | 0.00403 | HV
490-AL1/64-ST1A 110.0 | 9.75 | 0.059 | 0.37 | 0.96 | ol | 490 | 0.00403 | HV
679-AL1/86-ST1A 110.0 | 9.95 | 0.042 | 0.36 | 1.15 | ol | 679 | 0.00403 | HV
490-AL1/64-ST1A 220.0 | 10 | 0.059 | 0.285 | 0.96 | ol | 490 | 0.00403 | HV
679-AL1/86-ST1A 220.0 | 11.7 | 0.042 | 0.275 | 1.15 | ol | 679 | 0.00403 | HV
490-AL1/64-ST1A 380.0 | 11 | 0.059 | 0.253 | 0.96 | ol | 490 | 0.00403 | HV
679-AL1/86-ST1A 380.0 | 14.6 | 0.042 | 0.25 | 1.15 | ol | 679 | 0.00403 | HV

## trafo_std_types
| i0_percent | pfe_kw | vkr_percent | sn_mva | vn_lv_kv | vn_hv_kv | vk_percent | shift_degree | vector_group | tap_side | tap_neutral | tap_min | tap_max | tap_step_degree | tap_step_percent | tap_phase_shifter
160 MVA 380/110 kV | 0.06 | 60 | 0.25 | 160 | 110 | 380 | 12.2 | 0 | Yy0 | hv | 0 | -9 | 9 | 0 | 1.5 | FALSE
100 MVA 220/110 kV | 0.06 | 55 | 0.26 | 100 | 110 | 220 | 12 | 0 | Yy0 | hv | 0 | -9 | 9 | 0 | 1.5 | FALSE
63 MVA 110/20 kV | 0.04 | 22 | 0.32 | 63 | 20 | 110 | 18 | 150 | YNd5 | hv | 0 | -9 | 9 | 0 | 1.5 | FALSE
40 MVA 110/20 kV | 0.05 | 18 | 0.34 | 40 | 20 | 110 | 16.2 | 150 | YNd5 | hv | 0 | -9 | 9 | 0 | 1.5 | FALSE
25 MVA 110/20 kV | 0.07 | 14 | 0.41 | 25 | 20 | 110 | 12 | 150 | YNd5 | hv | 0 | -9 | 9 | 0 | 1.5 | FALSE
63 MVA 110/10 kV | 0.04 | 22 | 0.32 | 63 | 10 | 110 | 18 | 150 | YNd5 | hv | 0 | -9 | 9 | 0 | 1.5 | FALSE
40 MVA 110/10 kV | 0.05 | 18 | 0.34 | 40 | 10 | 110 | 16.2 | 150 | YNd5 | hv | 0 | -9 | 9 | 0 | 1.5 | FALSE
25 MVA 110/10 kV | 0.07 | 14 | 0.41 | 25 | 10 | 110 | 12 | 150 | YNd5 | hv | 0 | -9 | 9 | 0 | 1.5 | FALSE
0.25 MVA 20/0.4 kV | 0.32 | 0.8 | 1.44 | 0.25 | 0.4 | 20 | 6 | 150 | Yzn5 | hv | 0 | -2 | 2 | 0 | 2.5 | FALSE
0.4 MVA 20/0.4 kV | 0.3375 | 1.35 | 1.425 | 0.4 | 0.4 | 20 | 6 | 150 | Dyn5 | hv | 0 | -2 | 2 | 0 | 2.5 | FALSE
0.63 MVA 20/0.4 kV | 0.2619 | 1.65 | 1.206 | 0.63 | 0.4 | 20 | 6 | 150 | Dyn5 | hv | 0 | -2 | 2 | 0 | 2.5 | FALSE
0.25 MVA 10/0.4 kV | 0.24 | 0.6 | 1.2 | 0.25 | 0.4 | 10 | 4 | 150 | Dyn5 | hv | 0 | -2 | 2 | 0 | 2.5 | FALSE
0.4 MVA 10/0.4 kV | 0.2375 | 0.95 | 1.325 | 0.4 | 0.4 | 10 | 4 | 150 | Dyn5 | hv | 0 | -2 | 2 | 0 | 2.5 | FALSE
0.63 MVA 10/0.4 kV | 0.1873 | 1.18 | 1.0794 | 0.63 | 0.4 | 10 | 4 | 150 | Dyn5 | hv | 0 | -2 | 2 | 0 | 2.5 | FALSE

## trafo3w_std_types
| sn_hv_mva | sn_mv_mva | sn_lv_mva | vn_hv_kv | vn_mv_kv | vn_lv_kv | vk_hv_percent | vk_mv_percent | vk_lv_percent | vkr_hv_percent | vkr_mv_percent | vkr_lv_percent | pfe_kw | i0_percent | shift_mv_degree | shift_lv_degree | vector_group | tap_side | tap_neutral | tap_min | tap_max | tap_step_percent
63/25/38 MVA 110/20/10 kV | 63 | 25 | 38 | 110 | 20 | 10 | 10.4 | 10.4 | 10.4 | 0.28 | 0.32 | 0.35 | 35 | 0.89 | 0 | 0 | YN0yn0yn0 | hv | 0 | -10 | 10 | 1.2
63/25/38 MVA 110/10/10 kV | 63 | 25 | 38 | 110 | 10 | 10 | 10.4 | 10.4 | 10.4 | 0.28 | 0.32 | 0.35 | 35 | 0.89 | 0 | 0 | YN0yn0yn0 | hv | 0 | -10 | 10 | 1.2

## fuse_std_types
| fuse_type | i_rated_a | t_avg | t_min | t_total | x_avg | x_min | x_total
HV 100A | HV 100A | 100 | 0 | [10.0, 3.64, 0.854, 0.281, 0.1, 0.0531, 0.022, 0.01] | [10.0, 4.267, 1.21, 0.403, 0.1, 0.058, 0.022, 0.01] | 0 | [300.0, 350.0, 450.0, 550.0, 700.0, 850.0, 1200.0, 1752.0] | [600.0, 700.0, 900.0, 1150.0, 1665.0, 2000.0, 3000.0, 4313.0]
HV 10A | HV 10A | 10 | 0 | [10.0, 1675.0, 0.344, 0.156, 0.1, 0.0417, 0.0171, 0.01] | [10.0, 1.3, 0.3, 0.155, 0.1, 0.0555, 0.023, 0.01] | 0 | [30.0, 32.0, 35.0, 37.0, 39.0, 50.0, 70.0, 88.0] | [60.0, 70.0, 80.0, 87.0, 94.0, 110.0, 150.0, 216.0]
HV 125A | HV 125A | 125 | 0 | [10.0, 1.82, 0.344, 0.1, 0.0467, 0.0269, 0.01] | [10.0, 2.478, 0.426, 0.1, 0.0427, 0.0211, 0.01] | 0 | [375.0, 500.0, 700.0, 925.0, 1200.0, 1500.0, 2341.0] | [750.0, 1000.0, 1500.0, 2200.0, 3000.0, 4000.0, 5765.0]
HV 160A | HV 160A | 160 | 0 | [10.0, 4.15, 1.03, 0.198, 0.1, 0.051, 0.0172, 0.01] | [10.0, 2.3, 0.734, 0.274, 0.1, 0.046, 0.0177, 0.01] | 0 | [480.0, 550.0, 700.0, 1000.0, 1260.0, 1600.0, 2500.0, 3227.0] | [960.0, 1300.0, 1700.0, 2200.0, 2996.0, 4000.0, 6000.0, 7946.0]
HV 16A | HV 16A | 16 | 0 | [10.0, 0.352, 0.164, 0.1, 0.0649, 0.0342, 0.01] | [10.0, 2.34, 0.722, 0.181, 0.1, 0.055, 0.0296, 0.01] | 0 | [48.0, 60.0, 65.0, 71.0, 80.0, 100.0, 162.0] | [96.0, 110.0, 125.0, 150.0, 168.0, 200.0, 250.0, 398.0]
HV 200A | HV 200A | 200 | 0 | [10.0, 4.267, 1.21, 0.403, 0.1, 0.058, 0.022, 0.01] | [10.0, 3.73, 1.654, 0.328, 0.1, 0.0531, 0.019, 0.01] | 0 | [600.0, 700.0, 900.0, 1150.0, 1665.0, 2000.0, 3000.0, 4313.0] | [1200.0, 1500.0, 1800.0, 2700.0, 3960.0, 5000.0, 7500.0, 10620.0]
HV 20A | HV 20A | 20 | 0 | [10.0, 1.3, 0.3, 0.155, 0.1, 0.0555, 0.023, 0.01] | [10.0, 1.3, 0.161, 0.1, 0.0611, 0.0399, 0.0141, 0.01] | 0 | [60.0, 70.0, 80.0, 87.0, 94.0, 110.0, 150.0, 216.0] | [120.0, 150.0, 200.0, 223.0, 260.0, 300.0, 450.0, 532.0]
HV 25A | HV 25A | 25 | 0 | [10.0, 2.512, 0.833, 0.299, 0.1, 0.0372, 0.0223, 0.01] | [10.0, 3.125, 0.597, 0.198, 0.1, 0.0378, 0.022, 0.01] | 0 | [75.0, 82.0, 90.0, 100.0, 124.0, 170.0, 200.0, 289.0] | [150.0, 170.0, 210.0, 250.0, 294.0, 400.0, 500.0, 711.0]
HV 31.5A | HV 31.5A | 31.5 | 0 | [10.0, 2.34, 0.722, 0.181, 0.1, 0.055, 0.0296, 0.01] | [10.0, 2.84, 0.368, 0.164, 0.1, 0.0621, 0.0378, 0.0195, 0.01] | 0 | [95.0, 110.0, 125.0, 150.0, 165.0, 200.0, 250.0, 390.0] | [189.0, 220.0, 300.0, 350.0, 393.0, 450.0, 530.0, 700.0, 960.0]
HV 40A | HV 40A | 40 | 0 | [10.0, 1.3, 0.161, 0.1, 0.0611, 0.0399, 0.0141, 0.01] | [10.0, 2.05, 0.369, 0.198, 0.1, 0.051, 0.0298, 0.01] | 0 | [120.0, 150.0, 200.0, 223.0, 260.0, 300.0, 450.0, 532.0] | [240.0, 300.0, 400.0, 450.0, 530.0, 650.0, 800.0, 1311.0]
HV 50A | HV 50A | 50 | 0 | [10.0, 3.215, 0.597, 0.198, 0.1, 0.0378, 0.022, 0.01] | [10.0, 3.64, 0.854, 0.281, 0.1, 0.0531, 0.022, 0.01] | 0 | [150.0, 170.0, 210.0, 250.0, 294.0, 400.0, 500.0, 711.0] | [300.0, 350.0, 450.0, 550.0, 700.0, 850.0, 1200.0, 1752.0]
HV 6.3A | HV 6.3A | 6.3 | 0 | [10.0, 1.39, 0.344, 0.168, 0.1, 0.056, 0.0263, 0.01] | [10.0, 1.711, 0.516, 0.198, 0.1, 0.0634, 0.0303, 0.01] | 0 | [19.0, 19.5, 20.4, 20.8, 22.0, 25.0, 32.0, 48.0] | [38.0, 40.0, 43.0, 48.0, 53.0, 60.0, 75.0, 118.0]
HV 63A | HV 63A | 63 | 0 | [10.0, 2.84, 0.368, 0.164, 0.1, 0.0621, 0.0378, 0.0195, 0.01] | [10.0, 1.82, 0.344, 0.1, 0.0467, 0.0269, 0.01] | 0 | [189.0, 220.0, 300.0, 350.0, 393.0, 450.0, 530.0, 700.0, 961.0] | [378.0, 500.0, 700.0, 934.0, 1200.0, 1500.0, 2366.0]
HV 80A | HV 80A | 80 | 0 | [10.0, 2.05, 0.369, 0.198, 0.1, 0.051, 0.0298, 0.01] | [10.0, 4.15, 1.03, 0.198, 0.1, 0.051, 0.0172, 0.01] | 0 | [240.0, 300.0, 400.0, 450.0, 530.0, 650.0, 800.0, 1311.0] | [480.0, 550.0, 700.0, 1000.0, 1260.0, 1600.0, 2500.0, 3227.0]
Siemens NH-1-100 | Siemens NH-1-100 | 100 | [5400.0, 2000.0, 400.0, 20.0, 1.0, 0.2, 0.012, 0.004] | 0 | 0 | [150.0, 190.0, 250.0, 430.0, 900.0, 1250.0, 2700.0, 3600.0] | 0 | 0
Siemens NH-1-125 | Siemens NH-1-125 | 125 | [4800.0, 120.0, 7.0, 0.1, 0.004] | 0 | 0 | [180.0, 400.0, 740.0, 2000.0, 4250.0] | 0 | 0
Siemens NH-1-16 | Siemens NH-1-16 | 16 | [4000.0, 400.0, 2.0, 0.1, 0.04, 0.01] | 0 | 0 | [26.0, 35.0, 75.0, 150.0, 200.0, 300.0] | 0 | 0
Siemens NH-1-160 | Siemens NH-1-160 | 160 | [4800.0, 120.0, 7.0, 0.1, 0.004] | 0 | 0 | [210.0, 500.0, 900.0, 2300.0, 5000.0] | 0 | 0
Siemens NH-1-25 | Siemens NH-1-25 | 25 | [4000.0, 1000.0, 10.0, 0.2, 0.02, 0.01] | 0 | 0 | [40.0, 50.0, 100.0, 210.0, 400.0, 500.0] | 0 | 0
Siemens NH-1-50 | Siemens NH-1-50 | 50 | [4000.0, 40.0, 4.0, 1.0, 0.02, 0.01] | 0 | 0 | [86.0, 200.0, 300.0, 400.0, 1000.0, 1280.0] | 0 | 0
Siemens NH-1-63 | Siemens NH-1-63 | 63 | [4000.0, 100.0, 10.0, 2.0, 0.04, 0.01] | 0 | 0 | [100.0, 200.0, 300.0, 400.0, 1000.0, 1500.0] | 0 | 0
Siemens NH-1-80 | Siemens NH-1-80 | 80 | [4800.0, 120.0, 7.0, 0.1, 0.01] | 0 | 0 | [150.58, 250.0, 450.0, 1150.0, 2470.0] | 0 | 0
Siemens NH-2-1000 | Siemens NH-2-1000 | 1000 | [4800.0, 120.0, 7.0, 0.1, 0.004] | 0 | 0 | [1900.0, 3500.0, 8400.0, 24000.0, 52000.0] | 0 | 0
Siemens NH-2-200 | Siemens NH-2-200 | 200 | [4800.0, 120.0, 7.0, 0.1, 0.004] | 0 | 0 | [280.0, 650.0, 1200.0, 3000.0, 7000.0] | 0 | 0
Siemens NH-2-224 | Siemens NH-2-224 | 224 | [4800.0, 120.0, 7.0, 0.2, 0.04, 0.004] | 0 | 0 | [400.0, 750.0, 1453.0, 3025.0, 4315.0, 7600.0] | 0 | 0
Siemens NH-2-250 | Siemens NH-2-250 | 250 | [4800.0, 120.0, 7.0, 0.1, 0.004] | 0 | 0 | [450.0, 800.0, 1650.0, 4000.0, 8500.0] | 0 | 0
Siemens NH-2-315 | Siemens NH-2-315 | 315 | [4800.0, 120.0, 7.0, 0.1, 0.004] | 0 | 0 | [550.0, 920.0, 1900.0, 5000.0, 11000.0] | 0 | 0
Siemens NH-2-355 | Siemens NH-2-355 | 355 | [4800.0, 120.0, 6.0, 0.1, 0.004] | 0 | 0 | [650.0, 1116.27, 2350.0, 5840.0, 12790.0] | 0 | 0
Siemens NH-2-400 | Siemens NH-2-400 | 400 | [4800.0, 120.0, 7.0, 0.1, 0.004] | 0 | 0 | [720.0, 1350.0, 2800.0, 6500.0, 15000.0] | 0 | 0
Siemens NH-2-425 | Siemens NH-2-425 | 425 | [4800.0, 120.0, 7.0, 0.1, 0.004] | 0 | 0 | [850.0, 1500.0, 3050.0, 7500.0, 16500.0] | 0 | 0
Siemens NH-2-630 | Siemens NH-2-630 | 630 | [4800.0, 120.0, 7.0, 0.1, 0.004] | 0 | 0 | [1200.0, 2000.0, 4800.0, 12000.0, 26000.0] | 0 | 0

## res_bus
| vm_pu | va_degree | p_mw | q_mvar
0 | 0.97106 | -0.55732 | 0.0021883 | 0.00054845
1 | 0.97097 | -0.55909 | 0.002046 | 0.00051278
2 | 0.97118 | -0.55506 | 0 | 0
3 | 0.97097 | -0.55925 | 0.0022353 | 0.00056022
4 | 0.97062 | -0.56619 | 0.057793 | 0.014484
5 | 0.97213 | -0.53624 | 0 | 0
6 | 0.97093 | -0.55992 | 0.0036513 | 0.00091509
7 | 0.97047 | -0.56901 | 0.001861 | 0.00046641
8 | 0.97909 | -0.39984 | 0 | 0
9 | 0.98076 | -0.36729 | 0.0013044 | 0.00032691
10 | 0.97426 | -0.49426 | 0.02263 | 0.0056715
11 | 0.99722 | -0.052751 | 0 | 0
12 | 0.99723 | -0.052497 | 0 | 0
13 | 0.99719 | -0.053259 | 0.001616 | 0.00040501
14 | 0.99318 | -0.13077 | 0 | 0
15 | 0.99292 | -0.13577 | 0.0079768 | 0.0019992
16 | 0.99241 | -0.14565 | 0 | 0
17 | 0.99389 | -0.11711 | 0.0097325 | 0.0024392
18 | 0.9974 | -0.049317 | 0 | 0
19 | 0.9975 | -0.047322 | 0 | 0
20 | 0.99726 | -0.051942 | 0.0077458 | 0.0019413
21 | 0.99135 | -0.16617 | 0 | 0
22 | 0.99039 | -0.1846 | 0.0040937 | 0.001026
23 | 0.98846 | -0.21906 | 0 | 0
24 | 0.98617 | -0.26301 | 0 | 0
25 | 0.98995 | -0.1907 | 0.013769 | 0.0034508
26 | 0.99876 | -0.023584 | 0 | 0
27 | 0.99739 | -0.049708 | 0.00092759 | 0.00023248
28 | 1 | 0 | -0.42694 | -0.10829
29 | 0.99642 | -0.067807 | 0.011777 | 0.0029516
30 | 0.98348 | -0.3147 | 0 | 0
31 | 0.98458 | -0.29355 | 0.0013869 | 0.00034759
32 | 0.99227 | -0.14828 | 0.0052869 | 0.001325
33 | 0.9919 | -0.15402 | 0 | 0
34 | 0.99177 | -0.15642 | 0.011369 | 0.0028495
35 | 0.99217 | -0.14876 | 0.011395 | 0.0028559
36 | 0.98724 | -0.24585 | 0 | 0
37 | 0.98704 | -0.24972 | 0.0061191 | 0.0015336
38 | 0.98723 | -0.24609 | 0 | 0
39 | 0.98736 | -0.2436 | 0.0034861 | 0.00087371
40 | 0.98722 | -0.24635 | 0.0011728 | 0.00029392
41 | 0.98756 | -0.23972 | 0 | 0
42 | 0.98792 | -0.23266 | 0.0093001 | 0.0023308
43 | 0.97092 | -0.56013 | 0.00057577 | 0.0001443
44 | 0.97047 | -0.56906 | 0.0034183 | 0.0008567
45 | 0.9928 | -0.13813 | 0.004983 | 0.0012489
46 | 0.99479 | -0.099848 | 0.063885 | 0.016011
47 | 0.992 | -0.15366 | 0.0058008 | 0.0014538
48 | 0.99209 | -0.15184 | 0.0057798 | 0.0014486
49 | 0.98966 | -0.19884 | 0 | 0
50 | 0.99513 | -0.092309 | 0 | 0
51 | 0.99448 | -0.10466 | 0.011334 | 0.0028406
52 | 0.99276 | -0.13721 | 0 | 0
53 | 0.99731 | -0.05138 | 0.001533 | 0.00038419
54 | 0.99783 | -0.041724 | 0.055059 | 0.013799
55 | 0.98877 | -0.2161 | 0.011076 | 0.002776
56 | 0.98824 | -0.22639 | 0.0099908 | 0.0025039
57 | 0.99445 | -0.10526 | 0.011096 | 0.0027809
58 | 0.99764 | -0.045301 | 0.0047617 | 0.0011934
59 | 0.99656 | -0.06564 | 0.0027129 | 0.00067991
60 | 0.99624 | -0.071944 | 0.018323 | 0.0045923
61 | 0.99565 | -0.083269 | 0.0025773 | 0.00064592
62 | 0.99279 | -0.13839 | 0.0071015 | 0.0017798
63 | 0.99998 | 149.9956 | 0 | 0

## res_line
| p_from_mw | q_from_mvar | p_to_mw | q_to_mvar | pl_mw | ql_mvar | i_from_ka | i_to_ka | i_ka | vm_from_pu | va_from_degree | vm_to_pu | va_to_degree | loading_percent
0 | 0.0085093 | 0.0021325 | -0.0085085 | -0.0021322 | 7.1718e-07 | 3.1985e-07 | 0.013039 | 0.013039 | 0.013039 | 0.97106 | -0.55732 | 0.97097 | -0.55909 | 3.5822
1 | -0.010698 | -0.0026809 | 0.010699 | 0.0026815 | 1.1495e-06 | 5.9453e-07 | 0.016392 | 0.016392 | 0.016392 | 0.97106 | -0.55732 | 0.97118 | -0.55506 | 4.5034
2 | 0.0064625 | 0.0016194 | -0.0064625 | -0.0016194 | 5.0818e-08 | 1.5435e-08 | 0.0099037 | 0.0099037 | 0.0099037 | 0.97097 | -0.55909 | 0.97097 | -0.55925 | 2.7208
3 | 0.063106 | 0.015829 | -0.063073 | -0.015807 | 3.346e-05 | 2.1296e-05 | 0.096694 | 0.096694 | 0.096694 | 0.97118 | -0.55506 | 0.97062 | -0.56619 | 26.5644
4 | -0.073805 | -0.01851 | 0.073871 | 0.018552 | 6.6287e-05 | 4.2252e-05 | 0.11309 | 0.11309 | 0.11309 | 0.97118 | -0.55506 | 0.97213 | -0.53624 | 31.0678
5 | 0.0042272 | 0.0010591 | -0.004227 | -0.0010592 | 1.3338e-07 | -1.9463e-08 | 0.0064781 | 0.0064781 | 0.0064781 | 0.97097 | -0.55925 | 0.97093 | -0.55992 | 1.7797
6 | 0.00528 | 0.0013232 | -0.0052793 | -0.0013231 | 7.086e-07 | 9.7118e-08 | 0.0080945 | 0.0080947 | 0.0080947 | 0.97062 | -0.56619 | 0.97047 | -0.56901 | 2.2238
7 | -0.073871 | -0.018552 | 0.074019 | 0.018647 | 0.00014829 | 9.4523e-05 | 0.11309 | 0.11309 | 0.11309 | 0.97213 | -0.53624 | 0.97426 | -0.49426 | 31.0678
8 | 0.00057577 | 0.00014406 | -0.00057577 | -0.0001443 | 5.7332e-09 | -2.3919e-07 | 0.00088232 | 0.00088241 | 0.00088241 | 0.97093 | -0.55992 | 0.97092 | -0.56013 | 0.24242
9 | 0.0034183 | 0.0008567 | -0.0034183 | -0.0008567 | 7.5695e-09 | -4.2346e-09 | 0.0052412 | 0.0052412 | 0.0052412 | 0.97047 | -0.56901 | 0.97047 | -0.56906 | 1.4399
10 | -0.097087 | -0.024598 | 0.097239 | 0.024695 | 0.00015204 | 9.7073e-05 | 0.14765 | 0.14765 | 0.14765 | 0.97909 | -0.39984 | 0.98076 | -0.36729 | 40.563
11 | 0.097087 | 0.024598 | -0.096649 | -0.024319 | 0.00043823 | 0.00027979 | 0.14765 | 0.14765 | 0.14765 | 0.97909 | -0.39984 | 0.97426 | -0.49426 | 40.563
12 | -0.098544 | -0.025022 | 0.098794 | 0.025182 | 0.00025011 | 0.00015969 | 0.14963 | 0.14963 | 0.14963 | 0.98076 | -0.36729 | 0.98348 | -0.3147 | 41.1066
13 | -0.001616 | -0.0004048 | 0.0016161 | 0.0004047 | 1.9534e-08 | -1.0438e-07 | 0.0024113 | 0.0024113 | 0.0024113 | 0.99722 | -0.052751 | 0.99723 | -0.052497 | 0.66245
14 | 0.001616 | 0.0004048 | -0.001616 | -0.00040501 | 3.9058e-08 | -2.0869e-07 | 0.0024113 | 0.0024114 | 0.0024114 | 0.99722 | -0.052751 | 0.99719 | -0.053259 | 0.66248
15 | -0.0016161 | -0.0004047 | 0.0016161 | 0.00040447 | 4.2749e-08 | -2.2846e-07 | 0.0024113 | 0.0024112 | 0.0024113 | 0.99723 | -0.052497 | 0.99726 | -0.051942 | 0.66244
16 | 0.020067 | 0.0050315 | -0.020063 | -0.0050286 | 4.7762e-06 | 2.8745e-06 | 0.030066 | 0.030067 | 0.030067 | 0.99318 | -0.13077 | 0.99292 | -0.13577 | 8.26
17 | 0.06233 | 0.015704 | -0.062286 | -0.015676 | 4.431e-05 | 2.8183e-05 | 0.093414 | 0.093414 | 0.093414 | 0.99318 | -0.13077 | 0.99241 | -0.14565 | 25.6633
18 | -0.082397 | -0.020736 | 0.082451 | 0.02077 | 5.383e-05 | 3.4329e-05 | 0.12348 | 0.12348 | 0.12348 | 0.99318 | -0.13077 | 0.99389 | -0.11711 | 33.9233
19 | 0.012086 | 0.0030294 | -0.012085 | -0.0030287 | 1.361e-06 | 7.2796e-07 | 0.018112 | 0.018112 | 0.018112 | 0.99292 | -0.13577 | 0.9928 | -0.13813 | 4.9759
20 | 0.016872 | 0.0042298 | -0.01687 | -0.0042285 | 2.1159e-06 | 1.2403e-06 | 0.025298 | 0.025299 | 0.025299 | 0.99241 | -0.14565 | 0.99227 | -0.14828 | 6.9501
21 | 0.045413 | 0.011446 | -0.045369 | -0.011418 | 4.4547e-05 | 2.818e-05 | 0.068116 | 0.068116 | 0.068116 | 0.99241 | -0.14565 | 0.99135 | -0.16617 | 18.7132
22 | -0.092184 | -0.023209 | 0.09226 | 0.023258 | 7.6153e-05 | 4.86e-05 | 0.13805 | 0.13805 | 0.13805 | 0.99389 | -0.11711 | 0.99479 | -0.099848 | 37.9263
23 | -0.0093631 | -0.0023463 | 0.009364 | 0.0023467 | 8.9012e-07 | 4.1089e-07 | 0.013969 | 0.013969 | 0.013969 | 0.9974 | -0.049317 | 0.9975 | -0.047322 | 3.8376
24 | 0.0093631 | 0.0023463 | -0.009362 | -0.0023458 | 1.1703e-06 | 5.4028e-07 | 0.013969 | 0.013969 | 0.013969 | 0.9974 | -0.049317 | 0.99726 | -0.051942 | 3.8376
25 | 0.17251 | 0.044273 | -0.17234 | -0.044164 | 0.0001713 | 0.00010882 | 0.25771 | 0.25771 | 0.25771 | 0.9975 | -0.047322 | 0.99642 | -0.067807 | 23.6003
26 | -0.18188 | -0.04662 | 0.18209 | 0.046753 | 0.00020956 | 0.00013323 | 0.27168 | 0.27168 | 0.27168 | 0.9975 | -0.047322 | 0.99876 | -0.023584 | 24.8794
27 | 0.045369 | 0.011418 | -0.045329 | -0.011393 | 3.9913e-05 | 2.5249e-05 | 0.068116 | 0.068116 | 0.068116 | 0.99135 | -0.16617 | 0.99039 | -0.1846 | 18.7132
28 | 0.041235 | 0.010367 | -0.041207 | -0.010349 | 2.8026e-05 | 1.7687e-05 | 0.061965 | 0.061966 | 0.061966 | 0.99039 | -0.1846 | 0.98966 | -0.19884 | 17.0235
29 | 0.10064 | 0.025825 | -0.10043 | -0.025689 | 0.00021413 | 0.00013673 | 0.15172 | 0.15172 | 0.15172 | 0.98846 | -0.21906 | 0.98617 | -0.26301 | 41.6824
30 | -0.10064 | -0.025825 | 0.10078 | 0.025914 | 0.00013871 | 8.8567e-05 | 0.15172 | 0.15172 | 0.15172 | 0.98846 | -0.21906 | 0.98995 | -0.1907 | 41.6824
31 | 0.10043 | 0.025689 | -0.10028 | -0.025594 | 0.00014819 | 9.4625e-05 | 0.15172 | 0.15172 | 0.15172 | 0.98617 | -0.26301 | 0.98458 | -0.29355 | 41.6824
32 | -0.11455 | -0.029365 | 0.11485 | 0.029555 | 0.00029787 | 0.00019029 | 0.17242 | 0.17242 | 0.17242 | 0.98995 | -0.1907 | 0.99276 | -0.13721 | 47.368
33 | 0.18285 | 0.046204 | -0.18262 | -0.046058 | 0.00022868 | 0.00014539 | 0.27255 | 0.27255 | 0.27255 | 0.99876 | -0.023584 | 0.99739 | -0.049708 | 24.9591
34 | -0.36493 | -0.092957 | 0.36535 | 0.093223 | 0.0004157 | 0.00026561 | 0.54423 | 0.54423 | 0.54423 | 0.99876 | -0.023584 | 1 | 0 | 49.8383
35 | 0.18169 | 0.045826 | -0.18168 | -0.045817 | 1.4541e-05 | 9.2443e-06 | 0.27117 | 0.27117 | 0.27117 | 0.99739 | -0.049708 | 0.99731 | -0.05138 | 24.8323
36 | 0.059941 | 0.015068 | -0.059821 | -0.014992 | 0.00011916 | 7.5741e-05 | 0.089209 | 0.089209 | 0.089209 | 1 | 0 | 0.99783 | -0.041724 | 24.5079
37 | 0.16057 | 0.041213 | -0.16037 | -0.041092 | 0.00019069 | 0.00012101 | 0.24013 | 0.24013 | 0.24013 | 0.99642 | -0.067807 | 0.99513 | -0.092309 | 21.9898
38 | -0.098794 | -0.025182 | 0.098895 | 0.025246 | 0.00010095 | 6.4454e-05 | 0.14963 | 0.14963 | 0.14963 | 0.98348 | -0.3147 | 0.98458 | -0.29355 | 41.1066
39 | 0.011583 | 0.0029035 | -0.011581 | -0.0029025 | 1.9655e-06 | 1.0336e-06 | 0.01737 | 0.01737 | 0.01737 | 0.99227 | -0.14828 | 0.99209 | -0.15184 | 4.7721
40 | 0.011371 | 0.0028501 | -0.011369 | -0.0028495 | 1.3025e-06 | 6.7956e-07 | 0.017058 | 0.017058 | 0.017058 | 0.9919 | -0.15402 | 0.99177 | -0.15642 | 4.6863
41 | -0.011371 | -0.0028501 | 0.011374 | 0.0028516 | 2.8481e-06 | 1.4858e-06 | 0.017058 | 0.017058 | 0.017058 | 0.9919 | -0.15402 | 0.99217 | -0.14876 | 4.6863
42 | -0.022769 | -0.0057075 | 0.022781 | 0.0057151 | 1.2534e-05 | 7.6517e-06 | 0.034148 | 0.034148 | 0.034148 | 0.99217 | -0.14876 | 0.99276 | -0.13721 | 9.3813
43 | 0.0061202 | 0.0015339 | -0.0061191 | -0.0015336 | 1.1264e-06 | 2.6965e-07 | 0.0092247 | 0.0092248 | 0.0092248 | 0.98724 | -0.24585 | 0.98704 | -0.24972 | 2.5343
44 | 0.0011728 | 0.00029364 | -0.0011728 | -0.00029377 | 1.3333e-08 | -1.3697e-07 | 0.0017676 | 0.0017676 | 0.0017676 | 0.98724 | -0.24585 | 0.98723 | -0.24609 | 0.48562
45 | -0.007293 | -0.0018275 | 0.0072938 | 0.0018278 | 7.8381e-07 | 2.8042e-07 | 0.010992 | 0.010992 | 0.010992 | 0.98724 | -0.24585 | 0.98736 | -0.2436 | 3.0198
46 | 0.0011728 | 0.00029377 | -0.0011728 | -0.00029392 | 1.4583e-08 | -1.498e-07 | 0.0017676 | 0.0017677 | 0.0017677 | 0.98723 | -0.24609 | 0.98722 | -0.24635 | 0.48563
47 | -0.01078 | -0.0027015 | 0.010782 | 0.0027025 | 1.9918e-06 | 1.0173e-06 | 0.016246 | 0.016246 | 0.016246 | 0.98736 | -0.2436 | 0.98756 | -0.23972 | 4.4632
48 | -0.010782 | -0.0027025 | 0.010786 | 0.0027043 | 3.6285e-06 | 1.853e-06 | 0.016246 | 0.016246 | 0.016246 | 0.98756 | -0.23972 | 0.98792 | -0.23266 | 4.4632
49 | -0.020086 | -0.0050352 | 0.020092 | 0.0050388 | 5.9949e-06 | 3.6131e-06 | 0.030254 | 0.030254 | 0.030254 | 0.98792 | -0.23266 | 0.98824 | -0.22639 | 8.3114
50 | 0.0071015 | 0.0017798 | -0.0071015 | -0.0017798 | 8.8239e-08 | 2.9616e-08 | 0.010644 | 0.010644 | 0.010644 | 0.9928 | -0.13813 | 0.99279 | -0.13839 | 2.9241
51 | -0.15614 | -0.039269 | 0.15627 | 0.039348 | 0.00012376 | 7.8894e-05 | 0.23361 | 0.23361 | 0.23361 | 0.99479 | -0.099848 | 0.99565 | -0.083269 | 32.0895
52 | -0.0058008 | -0.0014538 | 0.0058013 | 0.0014539 | 5.0132e-07 | 9.2871e-08 | 0.0087014 | 0.0087013 | 0.0087014 | 0.992 | -0.15366 | 0.99209 | -0.15184 | 2.3905
53 | 0.041207 | 0.010349 | -0.041173 | -0.010328 | 3.3915e-05 | 2.1403e-05 | 0.061966 | 0.061966 | 0.061966 | 0.98966 | -0.19884 | 0.98877 | -0.2161 | 17.0235
54 | 0.16037 | 0.041092 | -0.16028 | -0.041031 | 9.5967e-05 | 6.09e-05 | 0.24013 | 0.24013 | 0.24013 | 0.99513 | -0.092309 | 0.99448 | -0.10466 | 21.9898
55 | 0.14894 | 0.03819 | -0.14894 | -0.038188 | 4.3094e-06 | 2.746e-06 | 0.22317 | 0.22317 | 0.22317 | 0.99448 | -0.10466 | 0.99445 | -0.10526 | 30.6552
56 | -0.13763 | -0.03527 | 0.13784 | 0.035407 | 0.0002135 | 0.00013647 | 0.20657 | 0.20657 | 0.20657 | 0.99276 | -0.13721 | 0.99445 | -0.10526 | 56.7491
57 | 0.18014 | 0.045433 | -0.18002 | -0.045354 | 0.00012288 | 7.811e-05 | 0.26888 | 0.26888 | 0.26888 | 0.99731 | -0.05138 | 0.99656 | -0.06564 | 24.6229
58 | 0.0047625 | 0.0011934 | -0.0047617 | -0.0011934 | 8.1149e-07 | -4.0945e-08 | 0.007102 | 0.0071022 | 0.0071022 | 0.99783 | -0.041724 | 0.99764 | -0.045301 | 1.9512
59 | 0.030097 | 0.0075519 | -0.030082 | -0.0075427 | 1.476e-05 | 9.2002e-06 | 0.045297 | 0.045297 | 0.045297 | 0.98877 | -0.2161 | 0.98824 | -0.22639 | 12.4442
60 | 0.17731 | 0.044675 | -0.17725 | -0.044641 | 5.3454e-05 | 3.3972e-05 | 0.26483 | 0.26483 | 0.26483 | 0.99656 | -0.06564 | 0.99624 | -0.071944 | 24.252
61 | 0.15893 | 0.040048 | -0.15885 | -0.039994 | 8.6047e-05 | 5.4594e-05 | 0.23746 | 0.23746 | 0.23746 | 0.99624 | -0.071944 | 0.99565 | -0.083269 | 21.7457

## res_trafo
| p_hv_mw | q_hv_mvar | p_lv_mw | q_lv_mvar | pl_mw | ql_mvar | i_hv_ka | i_lv_ka | vm_hv_pu | va_hv_degree | vm_lv_pu | va_lv_degree | loading_percent
0 | -1.2729e-15 | -1.3162e-15 | 0.00165 | 1.2699e-07 | 0.00165 | 1.2699e-07 | 5.2857e-17 | 0.0023815 | 0.99998 | 149.9956 | 1 | 0 | 0.2619

## res_ext_grid
| p_mw | q_mvar
0 | 0.42868 | 0.10873

## res_load
| p_mw | q_mvar
0 | 0.0021883 | 0.00054845
1 | 0.002046 | 0.00051278
2 | 0.0022353 | 0.00056022
3 | 0.057793 | 0.014484
4 | 0.0036513 | 0.00091509
5 | 0.001861 | 0.00046641
6 | 0.0013044 | 0.00032691
7 | 0.02263 | 0.0056715
8 | 0.001616 | 0.00040501
9 | 0.0079768 | 0.0019992
10 | 0.0097325 | 0.0024392
11 | 0.0077458 | 0.0019413
12 | 0.0040937 | 0.001026
13 | 0.013769 | 0.0034508
14 | 0.00092759 | 0.00023248
15 | 0.001735 | 0.00043482
16 | 0.011777 | 0.0029516
17 | 0.0013869 | 0.00034759
18 | 0.0052869 | 0.001325
19 | 0.011369 | 0.0028495
20 | 0.011395 | 0.0028559
21 | 0.0061191 | 0.0015336
22 | 0.0034861 | 0.00087371
23 | 0.0011728 | 0.00029392
24 | 0.0093001 | 0.0023308
25 | 0.00057577 | 0.0001443
26 | 0.0034183 | 0.0008567
27 | 0.004983 | 0.0012489
28 | 0.063885 | 0.016011
29 | 0.0058008 | 0.0014538
30 | 0.0057798 | 0.0014486
31 | 0.011334 | 0.0028406
32 | 0.001533 | 0.00038419
33 | 0.055059 | 0.013799
34 | 0.011076 | 0.002776
35 | 0.0099908 | 0.0025039
36 | 0.011096 | 0.0027809
37 | 0.0047617 | 0.0011934
38 | 0.0027129 | 0.00067991
39 | 0.018323 | 0.0045923
40 | 0.0025773 | 0.00064592
41 | 0.0071015 | 0.0017798

## dtypes
| element | column | dtype
0 | bus | name | object
1 | bus | vn_kv | float64
2 | bus | type | object
3 | bus | zone | object
4 | bus | in_service | bool
5 | load | name | object
6 | load | bus | uint32
7 | load | p_mw | float64
8 | load | q_mvar | float64
9 | load | const_z_percent | float64
10 | load | const_i_percent | float64
11 | load | sn_mva | float64
12 | load | scaling | float64
13 | load | in_service | bool
14 | load | type | object
15 | ext_grid | name | object
16 | ext_grid | bus | uint32
17 | ext_grid | vm_pu | float64
18 | ext_grid | va_degree | float64
19 | ext_grid | slack_weight | float64
20 | ext_grid | in_service | bool
21 | line | name | object
22 | line | std_type | object
23 | line | from_bus | uint32
24 | line | to_bus | uint32
25 | line | length_km | float64
26 | line | r_ohm_per_km | float64
27 | line | x_ohm_per_km | float64
28 | line | c_nf_per_km | float64
29 | line | g_us_per_km | float64
30 | line | max_i_ka | float64
31 | line | df | float64
32 | line | parallel | uint32
33 | line | type | object
34 | line | in_service | bool
35 | trafo | name | object
36 | trafo | std_type | object
37 | trafo | hv_bus | uint32
38 | trafo | lv_bus | uint32
39 | trafo | sn_mva | float64
40 | trafo | vn_hv_kv | float64
41 | trafo | vn_lv_kv | float64
42 | trafo | vk_percent | float64
43 | trafo | vkr_percent | float64
44 | trafo | pfe_kw | float64
45 | trafo | i0_percent | float64
46 | trafo | shift_degree | float64
47 | trafo | tap_side | object
48 | trafo | tap_neutral | int32
49 | trafo | tap_min | int32
50 | trafo | tap_max | int32
51 | trafo | tap_step_percent | float64
52 | trafo | tap_step_degree | float64
53 | trafo | tap_pos | int32
54 | trafo | tap_phase_shifter | bool
55 | trafo | parallel | uint32
56 | trafo | df | float64
57 | trafo | in_service | bool
58 | line_geodata | coords | object
59 | bus_geodata | x | float64
60 | bus_geodata | y | float64
61 | bus_geodata | coords | object
62 | res_bus | vm_pu | float64
63 | res_bus | va_degree | float64
64 | res_bus | p_mw | float64
65 | res_bus | q_mvar | float64
66 | res_line | p_from_mw | float64
67 | res_line | q_from_mvar | float64
68 | res_line | p_to_mw | float64
69 | res_line | q_to_mvar | float64
70 | res_line | pl_mw | float64
71 | res_line | ql_mvar | float64
72 | res_line | i_from_ka | float64
73 | res_line | i_to_ka | float64
74 | res_line | i_ka | float64
75 | res_line | vm_from_pu | float64
76 | res_line | va_from_degree | float64
77 | res_line | vm_to_pu | float64
78 | res_line | va_to_degree | float64
79 | res_line | loading_percent | float64
80 | res_trafo | p_hv_mw | float64
81 | res_trafo | q_hv_mvar | float64
82 | res_trafo | p_lv_mw | float64
83 | res_trafo | q_lv_mvar | float64
84 | res_trafo | pl_mw | float64
85 | res_trafo | ql_mvar | float64
86 | res_trafo | i_hv_ka | float64
87 | res_trafo | i_lv_ka | float64
88 | res_trafo | vm_hv_pu | float64
89 | res_trafo | va_hv_degree | float64
90 | res_trafo | vm_lv_pu | float64
91 | res_trafo | va_lv_degree | float64
92 | res_trafo | loading_percent | float64
93 | res_ext_grid | p_mw | float64
94 | res_ext_grid | q_mvar | float64
95 | res_load | p_mw | float64
96 | res_load | q_mvar | float64

## parameters
| version | format_version | converged | OPF_converged | name | f_hz | sn_mva
0 | 2.14.6 | 2.14.0 | TRUE | FALSE |  | 50 | 1