## bus
| name | vn_kv | type | zone | in_service
0 | bus_LV_261-648_0_4_node_0 | 0.4 | n |  | TRUE
1 | bus_LV_261-648_0_4_node_1 | 0.4 | n |  | TRUE
2 | bus_LV_261-648_0_4_node_2 | 0.4 | n |  | TRUE
3 | bus_LV_261-648_0_4_node_3 | 0.4 | n |  | TRUE
4 | bus_LV_261-648_0_4_node_15 | 0.4 | n |  | TRUE
5 | bus_LV_261-648_0_4_node_24 | 0.4 | n |  | TRUE
6 | bus_LV_261-648_0_4_node_28 | 0.4 | n |  | TRUE
7 | bus_LV_261-648_0_4_node_57 | 0.4 | n |  | TRUE
8 | bus_LV_261-648_0_4_node_4 | 0.4 | n |  | TRUE
9 | bus_LV_261-648_0_4_node_5 | 0.4 | n |  | TRUE
10 | bus_LV_261-648_0_4_node_6 | 0.4 | n |  | TRUE
11 | bus_LV_261-648_0_4_node_7 | 0.4 | n |  | TRUE
12 | bus_LV_261-648_0_4_node_8 | 0.4 | n |  | TRUE
13 | bus_LV_261-648_0_4_node_51 | 0.4 | n |  | TRUE
14 | bus_LV_261-648_0_4_node_26 | 0.4 | n |  | TRUE
15 | bus_LV_261-648_0_4_node_55 | 0.4 | n |  | TRUE
16 | bus_LV_261-648_0_4_node_56 | 0.4 | n |  | TRUE
17 | bus_LV_261-648_0_4_node_12 | 0.4 | n |  | TRUE
18 | bus_LV_261-648_0_4_node_70 | 0.4 | n |  | TRUE
19 | bus_LV_261-648_0_4_node_16 | 0.4 | n |  | TRUE
20 | bus_LV_261-648_0_4_node_29 | 0.4 | n |  | TRUE
21 | bus_LV_261-648_0_4_node_67 | 0.4 | n |  | TRUE
22 | bus_LV_261-648_0_4_node_17 | 0.4 | n |  | TRUE
23 | bus_LV_261-648_0_4_node_61 | 0.4 | n |  | TRUE
24 | bus_LV_261-648_0_4_node_43 | 0.4 | n |  | TRUE
25 | bus_LV_261-648_0_4_node_19 | 0.4 | n |  | TRUE
26 | bus_LV_261-648_0_4_node_60 | 0.4 | n |  | TRUE
27 | bus_LV_261-648_0_4_node_41 | 0.4 | n |  | TRUE
28 | bus_LV_261-648_0_4_node_14 | 0.4 | n |  | TRUE
29 | bus_LV_261-648_0_4_node_23 | 0.4 | n |  | TRUE
30 | bus_LV_261-648_0_4_node_59 | 0.4 | n |  | TRUE
31 | bus_LV_261-648_0_4_node_58 | 0.4 | n |  | TRUE
32 | bus_LV_261-648_0_4_node_69 | 0.4 | n |  | TRUE
33 | bus_LV_261-648_0_4_node_66 | 0.4 | n |  | TRUE
34 | bus_LV_261-648_0_4_node_31 | 0.4 | n |  | TRUE
35 | bus_LV_261-648_0_4_node_54 | 0.4 | n |  | TRUE
36 | bus_LV_261-648_0_4_node_18 | 0.4 | n |  | TRUE
37 | bus_LV_261-648_0_4_node_10 | 0.4 | n |  | TRUE
38 | bus_LV_261-648_0_4_node_35 | 0.4 | n |  | TRUE
39 | bus_LV_261-648_0_4_node_32 | 0.4 | n |  | TRUE
40 | bus_LV_261-648_0_4_node_47 | 0.4 | n |  | TRUE
41 | bus_LV_261-648_0_4_node_27 | 0.4 | n |  | TRUE
42 | bus_LV_261-648_0_4_node_33 | 0.4 | n |  | TRUE
43 | bus_LV_261-648_0_4_node_39 | 0.4 | n |  | TRUE
44 | bus_LV_261-648_0_4_node_36 | 0.4 | n |  | TRUE
45 | bus_LV_261-648_0_4_node_44 | 0.4 | n |  | TRUE
46 | bus_LV_261-648_0_4_node_9 | 0.4 | n |  | TRUE
47 | bus_LV_261-648_0_4_node_50 | 0.4 | n |  | TRUE
48 | bus_LV_261-648_0_4_node_62 | 0.4 | n |  | TRUE
49 | bus_LV_261-648_0_4_node_38 | 0.4 | n |  | TRUE
50 | bus_LV_261-648_0_4_node_42 | 0.4 | n |  | TRUE
51 | bus_LV_261-648_0_4_node_48 | 0.4 | n |  | TRUE
52 | bus_LV_261-648_0_4_node_49 | 0.4 | n |  | TRUE
53 | bus_LV_261-648_0_4_node_40 | 0.4 | n |  | TRUE
54 | bus_LV_261-648_0_4_node_65 | 0.4 | n |  | TRUE
55 | bus_LV_261-648_0_4_node_34 | 0.4 | n |  | TRUE
56 | bus_LV_261-648_0_4_node_68 | 0.4 | n |  | TRUE
57 | bus_LV_261-648_0_4_node_52 | 0.4 | n |  | TRUE
58 | bus_LV_261-648_0_4_node_53 | 0.4 | n |  | TRUE
59 | bus_LV_261-648_0_4_node_63 | 0.4 | n |  | TRUE
60 | bus_LV_261-648_0_4_node_37 | 0.4 | n |  | TRUE
61 | bus_LV_261-648_0_4_node_45 | 0.4 | n |  | TRUE
62 | bus_LV_261-648_0_4_node_64 | 0.4 | n |  | TRUE
63 | bus_MV_529_0_node_87 | 20 | n |  | TRUE

## load
| name | bus | p_mw | q_mvar | const_z_percent | const_i_percent | sn_mva | scaling | in_service | type
0 | LV_261-648_0_4_load_0 | 0 | 0.0082208 | 0.0020603 | 0 | 0 |  | 1 | TRUE | wye
1 | LV_261-648_0_4_load_1 | 1 | 0.014879 | 0.0037289 | 0 | 0 |  | 1 | TRUE | wye
2 | LV_261-648_0_4_load_2 | 2 | 0.0093402 | 0.0023409 | 0 | 0 |  | 1 | TRUE | wye
3 | LV_261-648_0_4_load_3 | 3 | 0.0079881 | 0.002002 | 0 | 0 |  | 1 | TRUE | wye
4 | LV_261-648_0_4_load_57 | 7 | 0.012473 | 0.0031261 | 0 | 0 |  | 1 | TRUE | wye
5 | LV_261-648_0_4_load_4 | 8 | 0.0085822 | 0.0021509 | 0 | 0 |  | 1 | TRUE | wye
6 | LV_261-648_0_4_load_5 | 9 | 0.0098783 | 0.0024757 | 0 | 0 |  | 1 | TRUE | wye
7 | LV_261-648_0_4_load_6 | 10 | 0.0018486 | 0.0004633 | 0 | 0 |  | 1 | TRUE | wye
8 | LV_261-648_0_4_load_51 | 13 | 0.0043979 | 0.0011022 | 0 | 0 |  | 1 | TRUE | wye
9 | LV_261-648_0_4_load_55 | 15 | 0.0085231 | 0.0021361 | 0 | 0 |  | 1 | TRUE | wye
10 | LV_261-648_0_4_load_56 | 16 | 0.009726 | 0.0024376 | 0 | 0 |  | 1 | TRUE | wye
11 | LV_261-648_0_4_load_70 | 18 | 0.034663 | 0.0086874 | 0 | 0 |  | 1 | TRUE | wye
12 | LV_261-648_0_4_load_67 | 21 | 0.0023411 | 0.00058673 | 0 | 0 |  | 1 | TRUE | wye
13 | LV_261-648_0_4_load_43 | 24 | 0.0075524 | 0.0018928 | 0 | 0 |  | 1 | TRUE | wye
14 | LV_261-648_0_4_load_41 | 27 | 0.0080242 | 0.0020111 | 0 | 0 |  | 1 | TRUE | wye
15 | LV_261-648_0_4_load_58 | 31 | 0.0053691 | 0.0013456 | 0 | 0 |  | 1 | TRUE | wye
16 | LV_261-648_0_4_load_69 | 32 | 0.0084858 | 0.0021267 | 0 | 0 |  | 1 | TRUE | wye
17 | LV_261-648_0_4_load_66 | 33 | 0.0023519 | 0.00058944 | 0 | 0 |  | 1 | TRUE | wye
18 | LV_261-648_0_4_load_54 | 35 | 0.0064883 | 0.0016261 | 0 | 0 |  | 1 | TRUE | wye
19 | LV_261-648_0_4_load_10 | 37 | 0.0035465 | 0.00088884 | 0 | 0 |  | 1 | TRUE | wye
20 | LV_261-648_0_4_load_35 | 38 | 0.011041 | 0.0027671 | 0 | 0 |  | 1 | TRUE | wye
21 | LV_261-648_0_4_load_47 | 40 | 0.0035134 | 0.00088055 | 0 | 0 |  | 1 | TRUE | wye
22 | LV_261-648_0_4_load_33 | 42 | 0.010654 | 0.0026701 | 0 | 0 |  | 1 | TRUE | wye
23 | LV_261-648_0_4_load_36 | 44 | 0.0065313 | 0.0016369 | 0 | 0 |  | 1 | TRUE | wye
24 | LV_261-648_0_4_load_44 | 45 | 0.0034915 | 0.00087506 | 0 | 0 |  | 1 | TRUE | wye
25 | LV_261-648_0_4_load_9 | 46 | 0.011331 | 0.0028399 | 0 | 0 |  | 1 | TRUE | wye
26 | LV_261-648_0_4_load_50 | 47 | 0.003552 | 0.0008902 | 0 | 0 |  | 1 | TRUE | wye
27 | LV_261-648_0_4_load_62 | 48 | 0.0058486 | 0.0014658 | 0 | 0 |  | 1 | TRUE | wye
28 | LV_261-648_0_4_load_42 | 50 | 0.0074397 | 0.0018646 | 0 | 0 |  | 1 | TRUE | wye
29 | LV_261-648_0_4_load_48 | 51 | 0.0081566 | 0.0020442 | 0 | 0 |  | 1 | TRUE | wye
30 | LV_261-648_0_4_load_40 | 53 | 0.0074162 | 0.0018587 | 0 | 0 |  | 1 | TRUE | wye
31 | LV_261-648_0_4_load_65 | 54 | 0.0062064 | 0.0015555 | 0 | 0 |  | 1 | TRUE | wye
32 | LV_261-648_0_4_load_34 | 55 | 0.016337 | 0.0040944 | 0 | 0 |  | 1 | TRUE | wye
33 | LV_261-648_0_4_load_68 | 56 | 0.014661 | 0.0036745 | 0 | 0 |  | 1 | TRUE | wye
34 | LV_261-648_0_4_load_52 | 57 | 0.0044646 | 0.0011189 | 0 | 0 |  | 1 | TRUE | wye
35 | LV_261-648_0_4_load_53 | 58 | 0.0067929 | 0.0017025 | 0 | 0 |  | 1 | TRUE | wye
36 | LV_261-648_0_4_load_63 | 59 | 0.0018811 | 0.00047144 | 0 | 0 |  | 1 | TRUE | wye
37 | LV_261-648_0_4_load_37 | 60 | 0.0059187 | 0.0014834 | 0 | 0 |  | 1 | TRUE | wye
38 | LV_261-648_0_4_load_45 | 61 | 0.0080827 | 0.0020257 | 0 | 0 |  | 1 | TRUE | wye
39 | LV_261-648_0_4_load_64 | 62 | 0.0077858 | 0.0019513 | 0 | 0 |  | 1 | TRUE | wye

## ext_grid
| name | bus | vm_pu | va_degree | slack_weight | in_service
0 |  | 45 | 1 | 0 | 1 | TRUE

## line
| name | std_type | from_bus | to_bus | length_km | r_ohm_per_km | x_ohm_per_km | c_nf_per_km | g_us_per_km | max_i_ka | df | parallel | type | in_service
0 | LV_261-648_0_4_line_0 |  | 0 | 1 | 0.0050792 | 0.125 | 0.08 | 261 | 0 | 0.364 | 1 | 1 | cs | TRUE
1 | LV_261-648_0_4_line_1 |  | 1 | 2 | 0.015218 | 0.125 | 0.08 | 261 | 0 | 0.364 | 1 | 1 | cs | TRUE
2 | LV_261-648_0_4_line_2 |  | 2 | 3 | 0.020303 | 0.125 | 0.08 | 261 | 0 | 0.364 | 1 | 1 | cs | TRUE
3 | LV_261-648_0_4_line_3 |  | 3 | 4 | 0.016948 | 0.125 | 0.08 | 261 | 0 | 0.364 | 1 | 1 | cs | TRUE
4 | LV_261-648_0_4_line_4 |  | 4 | 5 | 0.031221 | 0.125 | 0.08 | 261 | 0 | 0.364 | 1 | 1 | cs | TRUE
5 | LV_261-648_0_4_line_5 |  | 4 | 6 | 0.034021 | 0.125 | 0.08 | 261 | 0 | 0.364 | 1 | 1 | cs | TRUE
6 | LV_261-648_0_4_line_6 |  | 4 | 7 | 0.017385 | 0.125 | 0.08 | 261 | 0 | 0.364 | 1 | 1 | cs | TRUE
7 | LV_261-648_0_4_line_7 |  | 5 | 32 | 0.07922 | 0.125 | 0.08 | 261 | 0 | 0.364 | 1 | 1 | cs | TRUE
8 | LV_261-648_0_4_line_8 |  | 6 | 43 | 0.028175 | 0.125 | 0.08 | 261 | 0 | 0.364 | 1 | 1 | cs | TRUE
9 | LV_261-648_0_4_line_9 |  | 6 | 44 | 0.021245 | 0.125 | 0.08 | 261 | 0 | 0.364 | 1 | 1 | cs | TRUE
10 | LV_261-648_0_4_line_10 |  | 8 | 9 | 0.00065085 | 0.125 | 0.08 | 261 | 0 | 0.364 | 1 | 1 | cs | TRUE
11 | LV_261-648_0_4_line_11 |  | 8 | 10 | 0.021493 | 0.125 | 0.08 | 261 | 0 | 0.364 | 1 | 1 | cs | TRUE
12 | LV_261-648_0_4_line_12 |  | 9 | 11 | 0.10877 | 0.125 | 0.08 | 261 | 0 | 0.364 | 1 | 1 | cs | TRUE
13 | LV_261-648_0_4_line_13 |  | 10 | 12 | 0.034539 | 0.125 | 0.08 | 261 | 0 | 0.364 | 1 | 1 | cs | TRUE
14 | LV_261-648_0_4_line_14 |  | 11 | 13 | 0.16742 | 0.125 | 0.08 | 261 | 0 | 0.364 | 1 | 1 | cs | TRUE
15 | LV_261-648_0_4_line_15 |  | 12 | 14 | 0.004769 | 0.125 | 0.08 | 261 | 0 | 0.364 | 1 | 1 | cs | TRUE
16 | LV_261-648_0_4_line_16 |  | 12 | 15 | 0.023302 | 0.125 | 0.08 | 261 | 0 | 0.364 | 1 | 1 | cs | TRUE
17 | LV_261-648_0_4_line_17 |  | 14 | 16 | 0.035514 | 0.125 | 0.08 | 261 | 0 | 0.364 | 1 | 1 | cs | TRUE
18 | LV_261-648_0_4_line_18 |  | 14 | 17 | 0.0083403 | 0.125 | 0.08 | 261 | 0 | 0.364 | 1 | 1 | cs | TRUE
19 | LV_261-648_0_4_line_19 |  | 15 | 18 | 0.029298 | 0.125 | 0.08 | 261 | 0 | 0.364 | 1 | 1 | cs | TRUE
20 | LV_261-648_0_4_line_20 |  | 17 | 36 | 0.012184 | 0.125 | 0.08 | 261 | 0 | 0.364 | 1 | 1 | cs | TRUE
21 | LV_261-648_0_4_line_21 |  | 17 | 37 | 0.023029 | 0.125 | 0.08 | 261 | 0 | 0.364 | 1 | 1 | cs | TRUE
22 | LV_261-648_0_4_line_22 |  | 19 | 20 | 0.049148 | 0.125 | 0.08 | 261 | 0 | 0.364 | 1 | 1 | cs | TRUE
23 | LV_261-648_0_4_line_23 |  | 19 | 21 | 0.029381 | 0.125 | 0.08 | 261 | 0 | 0.364 | 1 | 1 | cs | TRUE
24 | LV_261-648_0_4_line_24 |  | 20 | 33 | 0.0020275 | 0.125 | 0.08 | 261 | 0 | 0.364 | 1 | 1 | cs | TRUE
25 | LV_261-648_0_4_line_25 |  | 21 | 30 | 0.01946 | 0.125 | 0.08 | 261 | 0 | 0.364 | 1 | 1 | cs | TRUE
26 | LV_261-648_0_4_line_26 |  | 22 | 23 | 0.018531 | 0.125 | 0.08 | 261 | 0 | 0.364 | 1 | 1 | cs | TRUE
27 | LV_261-648_0_4_line_27 |  | 22 | 24 | 0.017652 | 0.125 | 0.08 | 261 | 0 | 0.364 | 1 | 1 | cs | TRUE
28 | LV_261-648_0_4_line_28 |  | 23 | 48 | 0.015226 | 0.125 | 0.08 | 261 | 0 | 0.364 | 1 | 1 | cs | TRUE
29 | LV_261-648_0_4_line_29 |  | 23 | 49 | 0.028703 | 0.125 | 0.08 | 261 | 0 | 0.364 | 1 | 1 | cs | TRUE
30 | LV_261-648_0_4_line_30 |  | 24 | 50 | 0.017165 | 0.125 | 0.08 | 261 | 0 | 0.364 | 1 | 1 | cs | TRUE
31 | LV_261-648_0_4_line_31 |  | 25 | 26 | 0.025219 | 0.125 | 0.08 | 261 | 0 | 0.364 | 1 | 3 | cs | TRUE
32 | LV_261-648_0_4_line_32 |  | 25 | 27 | 0.021211 | 0.125 | 0.08 | 261 | 0 | 0.364 | 1 | 3 | cs | TRUE
33 | LV_261-648_0_4_line_33 |  | 25 | 28 | 0.015512 | 0.125 | 0.08 | 261 | 0 | 0.364 | 1 | 1 | cs | TRUE
34 | LV_261-648_0_4_line_34 |  | 26 | 52 | 0.010774 | 0.125 | 0.08 | 261 | 0 | 0.364 | 1 | 3 | cs | TRUE
35 | LV_261-648_0_4_line_35 |  | 26 | 47 | 0.015459 | 0.125 | 0.08 | 261 | 0 | 0.364 | 1 | 1 | cs | TRUE
36 | LV_261-648_0_4_line_36 |  | 27 | 53 | 0.017365 | 0.125 | 0.08 | 261 | 0 | 0.364 | 1 | 1 | cs | TRUE
37 | LV_261-648_0_4_line_37 |  | 28 | 38 | 0.0075202 | 0.125 | 0.08 | 261 | 0 | 0.364 | 1 | 1 | cs | TRUE
38 | LV_261-648_0_4_line_38 |  | 28 | 34 | 0.06109 | 0.125 | 0.08 | 261 | 0 | 0.364 | 1 | 1 | cs | TRUE
39 | LV_261-648_0_4_line_39 |  | 29 | 30 | 0.007979 | 0.125 | 0.08 | 261 | 0 | 0.364 | 1 | 1 | cs | TRUE
40 | LV_261-648_0_4_line_40 |  | 29 | 31 | 0.0050144 | 0.125 | 0.08 | 261 | 0 | 0.364 | 1 | 1 | cs | TRUE
41 | LV_261-648_0_4_line_41 |  | 30 | 56 | 0.025343 | 0.125 | 0.08 | 261 | 0 | 0.364 | 1 | 1 | cs | TRUE
42 | LV_261-648_0_4_line_42 |  | 31 | 34 | 0.01244 | 0.125 | 0.08 | 261 | 0 | 0.364 | 1 | 1 | cs | TRUE
43 | LV_261-648_0_4_line_43 |  | 34 | 35 | 0.017758 | 0.125 | 0.08 | 261 | 0 | 0.364 | 1 | 1 | cs | TRUE
44 | LV_261-648_0_4_line_44 |  | 35 | 58 | 0.046729 | 0.125 | 0.08 | 261 | 0 | 0.364 | 1 | 1 | cs | TRUE
45 | LV_261-648_0_4_line_45 |  | 36 | 39 | 0.029649 | 0.125 | 0.08 | 261 | 0 | 0.364 | 1 | 3 | cs | TRUE
46 | LV_261-648_0_4_line_46 |  | 36 | 40 | 0.017291 | 0.125 | 0.08 | 261 | 0 | 0.364 | 1 | 3 | cs | TRUE
47 | LV_261-648_0_4_line_47 |  | 37 | 46 | 0.028644 | 0.125 | 0.08 | 261 | 0 | 0.364 | 1 | 1 | cs | TRUE
48 | LV_261-648_0_4_line_48 |  | 38 | 41 | 0.019202 | 0.125 | 0.08 | 261 | 0 | 0.364 | 1 | 1 | cs | TRUE
49 | LV_261-648_0_4_line_49 |  | 39 | 45 | 0.020375 | 0.125 | 0.08 | 261 | 0 | 0.364 | 1 | 3 | cs | TRUE
50 | LV_261-648_0_4_line_50 |  | 40 | 51 | 0.019328 | 0.125 | 0.08 | 261 | 0 | 0.364 | 1 | 3 | cs | TRUE
51 | LV_261-648_0_4_line_51 |  | 41 | 42 | 0.0066019 | 0.125 | 0.08 | 261 | 0 | 0.364 | 1 | 1 | cs | TRUE
52 | LV_261-648_0_4_line_52 |  | 42 | 55 | 0.019894 | 0.125 | 0.08 | 261 | 0 | 0.364 | 1 | 1 | cs | TRUE
53 | LV_261-648_0_4_line_53 |  | 43 | 59 | 0.012684 | 0.125 | 0.08 | 261 | 0 | 0.364 | 1 | 1 | cs | TRUE
54 | LV_261-648_0_4_line_54 |  | 43 | 54 | 0.02292 | 0.125 | 0.08 | 261 | 0 | 0.364 | 1 | 1 | cs | TRUE
55 | LV_261-648_0_4_line_55 |  | 44 | 60 | 0.019388 | 0.125 | 0.08 | 261 | 0 | 0.364 | 1 | 1 | cs | TRUE
56 | LV_261-648_0_4_line_56 |  | 45 | 61 | 0.019367 | 0.125 | 0.08 | 261 | 0 | 0.364 | 1 | 1 | cs | TRUE
57 | LV_261-648_0_4_line_57 |  | 49 | 60 | 0.0086524 | 0.125 | 0.08 | 261 | 0 | 0.364 | 1 | 1 | cs | TRUE
58 | LV_261-648_0_4_line_58 |  | 50 | 53 | 0.01701 | 0.125 | 0.08 | 261 | 0 | 0.364 | 1 | 1 | cs | TRUE
59 | LV_261-648_0_4_line_59 |  | 51 | 52 | 0.01558 | 0.125 | 0.08 | 261 | 0 | 0.364 | 1 | 3 | cs | TRUE
60 | LV_261-648_0_4_line_60 |  | 57 | 58 | 0.014601 | 0.125 | 0.08 | 261 | 0 | 0.364 | 1 | 1 | cs | TRUE
61 | LV_261-648_0_4_line_61 |  | 59 | 62 | 0.031428 | 0.125 | 0.08 | 261 | 0 | 0.364 | 1 | 1 | cs | TRUE

## trafo
| name | std_type | hv_bus | lv_bus | sn_mva | vn_hv_kv | vn_lv_kv | vk_percent | vkr_percent | pfe_kw | i0_percent | shift_degree | tap_side | tap_neutral | tap_min | tap_max | tap_step_percent | tap_step_degree | tap_pos | tap_phase_shifter | parallel | df | in_service
0 | LV_261-648_0_4_trafo_44 | 0.63 MVA 20/0.4 kV | 63 | 45 | 0.63 | 20 | 0.4 | 6 | 1.206 | 1.65 | 0.2619 | 150 | hv | 0 | -2 | 2 | 2.5 | 0 | 0 | FALSE | 1 | 1 | TRUE

## line_geodata
| x0 | y0 | x1 | y1 | x2 | y2 | x3 | y3 | x4 | y4 | x5 | y5 | x6 | y6 | x7 | y7 | x8 | y8 | x9 | y9 | x10 | y10 | x11 | y11
0 | 2680457.4952 | 1247186.5751 | 2680458.0676 | 1247181.5283
1 | 2680458.0676 | 1247181.5283 | 2680459.7827 | 1247166.4075
2 | 2680462.0708 | 1247146.2339 | 2680459.7827 | 1247166.4075
3 | 2680468.8116 | 1247131.5892 | 2680467.7486 | 1247139.2248 | 2680462.2084 | 1247145.0206 | 2680462.0708 | 1247146.2339
4 | 2680468.8116 | 1247131.5892 | 2680437.8181 | 1247127.1322
5 | 2680468.8116 | 1247131.5892 | 2680469.4144 | 1247127.2498 | 2680476.0873 | 1247128.1521 | 2680495.4224 | 1247130.027 | 2680496.0882 | 1247126.6113
6 | 2680468.8116 | 1247131.5892 | 2680476.4866 | 1247132.6831 | 2680486.0844 | 1247133.4947
7 | 2680437.8181 | 1247127.1322 | 2680426.8916 | 1247182.5022 | 2680426.6939 | 1247183.7115 | 2680425.5915 | 1247183.6743 | 2680424.8181 | 1247187.7891 | 2680420.4074 | 1247191.0761 | 2680409.8073 | 1247189.1899
8 | 2680496.0882 | 1247126.6113 | 2680495.2809 | 1247126.5447 | 2680468.0336 | 1247123.2393
9 | 2680496.0882 | 1247126.6113 | 2680500.1551 | 1247105.7594
10 | 2680563.615 | 1247198.5562 | 2680563.71 | 1247197.9123
11 | 2680566.8827 | 1247176.6547 | 2680566.1128 | 1247181.6244 | 2680563.71 | 1247197.9123
12 | 2680552.0068 | 1247305.779 | 2680557.5775 | 1247287.1744 | 2680563.7023 | 1247251.6984 | 2680561.5864 | 1247212.3076 | 2680563.615 | 1247198.5562
13 | 2680571.6686 | 1247142.4491 | 2680567.6529 | 1247171.6825 | 2680566.8827 | 1247176.6547
14 | 2680552.0068 | 1247305.779 | 2680445.0712 | 1247287.303 | 2680451.3984 | 1247248.5605 | 2680432.006 | 1247245.4299
15 | 2680571.6686 | 1247142.4491 | 2680566.934 | 1247141.7732
16 | 2680571.6686 | 1247142.4491 | 2680594.7398 | 1247145.7232
17 | 2680566.934 | 1247141.7732 | 2680555.5195 | 1247140.1503 | 2680531.6503 | 1247137.795
18 | 2680567.8097 | 1247133.479 | 2680567.3416 | 1247137.9092 | 2680566.934 | 1247141.7732
19 | 2680623.7131 | 1247150.0662 | 2680606.4174 | 1247147.3804 | 2680594.7398 | 1247145.7232
20 | 2680567.8097 | 1247133.479 | 2680555.692 | 1247131.9022
21 | 2680567.8097 | 1247133.479 | 2680580.7794 | 1247135.1676 | 2680590.6153 | 1247136.6663
22 | 2680544.0534 | 1246941.105 | 2680585.0779 | 1246949.0236 | 2680583.2962 | 1246956.1713
23 | 2680583.2962 | 1246956.1713 | 2680577.6828 | 1246985.0109
24 | 2680544.0534 | 1246941.105 | 2680542.0627 | 1246940.7203
25 | 2680573.9647 | 1247004.1128 | 2680577.6828 | 1246985.0109
26 | 2680487.4791 | 1247058.0223 | 2680488.988 | 1247057.6091 | 2680492.5296 | 1247041.0117
27 | 2680492.5296 | 1247041.0117 | 2680509.8778 | 1247044.2711
28 | 2680487.4791 | 1247058.0223 | 2680483.2518 | 1247059.4771 | 2680472.6796 | 1247057.5022
29 | 2680505.5229 | 1247078.2374 | 2680503.5469 | 1247074.6747 | 2680499.2097 | 1247073.0924 | 2680495.0845 | 1247070.9238 | 2680493.011 | 1247066.7481 | 2680490.7026 | 1247065.4047 | 2680487.4791 | 1247058.0223
30 | 2680526.7472 | 1247047.4406 | 2680509.8778 | 1247044.2711
31 | 2680576.8269 | 1247083.0759 | 2680581.2662 | 1247058.2514
32 | 2680581.2662 | 1247058.2514 | 2680562.6405 | 1247054.1843 | 2680560.531 | 1247053.788
33 | 2680581.2662 | 1247058.2514 | 2680591.3176 | 1247061.2457 | 2680596.2737 | 1247062.3028
34 | 2680576.8269 | 1247083.0759 | 2680566.2674 | 1247080.7863
35 | 2680576.8269 | 1247083.0759 | 2680574.1044 | 1247098.2937
36 | 2680560.531 | 1247053.788 | 2680543.4643 | 1247050.5815
37 | 2680596.2737 | 1247062.3028 | 2680603.6313 | 1247063.8579
38 | 2680569.3209 | 1247028.9789 | 2680573.5554 | 1247028.6696 | 2680578.4933 | 1247028.2919 | 2680587.6029 | 1247029.4388 | 2680590.1387 | 1247036.2782 | 2680600.9062 | 1247038.2815 | 2680600.069 | 1247042.6289 | 2680598.9473 | 1247048.4512 | 2680598.6469 | 1247049.9927 | 2680598.2727 | 1247051.9557 | 2680597.2487 | 1247057.2679 | 2680596.2737 | 1247062.3028
39 | 2680573.9647 | 1247004.1128 | 2680574.3119 | 1247005.8076 | 2680572.9975 | 1247011.9164
40 | 2680572.9975 | 1247011.9164 | 2680571.9413 | 1247016.8183
41 | 2680548.9543 | 1246999.592 | 2680573.9647 | 1247004.1128
42 | 2680569.3209 | 1247028.9789 | 2680571.9413 | 1247016.8183
43 | 2680569.3209 | 1247028.9789 | 2680551.8426 | 1247025.8412
44 | 2680551.8426 | 1247025.8412 | 2680533.1348 | 1247022.4828 | 2680523.8844 | 1247025.0257 | 2680506.0757 | 1247021.6329
45 | 2680555.692 | 1247131.9022 | 2680526.0712 | 1247129.2758
46 | 2680555.692 | 1247131.9022 | 2680559.1951 | 1247114.97
47 | 2680590.6153 | 1247136.6663 | 2680618.9325 | 1247140.981
48 | 2680622.4184 | 1247067.8288 | 2680603.6313 | 1247063.8579
49 | 2680526.0712 | 1247129.2758 | 2680529.6962 | 1247109.2261
50 | 2680563.1109 | 1247096.043 | 2680559.1951 | 1247114.97
51 | 2680622.4184 | 1247067.8288 | 2680628.9042 | 1247069.0614
52 | 2680648.4485 | 1247072.7757 | 2680628.9042 | 1247069.0614
53 | 2680468.0336 | 1247123.2393 | 2680470.4386 | 1247110.7859
54 | 2680468.0336 | 1247123.2393 | 2680445.839 | 1247120.5473 | 2680445.2847 | 1247120.4482
55 | 2680503.8666 | 1247086.7298 | 2680500.1551 | 1247105.7594
56 | 2680533.1421 | 1247090.1677 | 2680529.6962 | 1247109.2261
57 | 2680505.5229 | 1247078.2374 | 2680503.8666 | 1247086.7298
58 | 2680526.7472 | 1247047.4406 | 2680543.4643 | 1247050.5815
59 | 2680566.2674 | 1247080.7863 | 2680563.1109 | 1247096.043
60 | 2680491.7326 | 1247018.9003 | 2680506.0757 | 1247021.6329
61 | 2680468.3225 | 1247085.2711 | 2680475.0862 | 1247086.7194 | 2680470.4386 | 1247110.7859

## bus_geodata
| x | y | coords
0 | 2680457.4952 | 1247186.5751
1 | 2680458.0676 | 1247181.5283
2 | 2680459.7827 | 1247166.4075
3 | 2680462.0708 | 1247146.2339
4 | 2680468.8116 | 1247131.5892
5 | 2680437.8181 | 1247127.1322
6 | 2680496.0882 | 1247126.6113
7 | 2680486.0844 | 1247133.4947
8 | 2680563.71 | 1247197.9123
9 | 2680563.615 | 1247198.5562
10 | 2680566.8827 | 1247176.6547
11 | 2680552.0068 | 1247305.779
12 | 2680571.6686 | 1247142.4491
13 | 2680432.006 | 1247245.4299
14 | 2680566.934 | 1247141.7732
15 | 2680594.7398 | 1247145.7232
16 | 2680531.6503 | 1247137.795
17 | 2680567.8097 | 1247133.479
18 | 2680623.7131 | 1247150.0662
19 | 2680583.2962 | 1246956.1713
20 | 2680544.0534 | 1246941.105
21 | 2680577.6828 | 1246985.0109
22 | 2680492.5296 | 1247041.0117
23 | 2680487.4791 | 1247058.0223
24 | 2680509.8778 | 1247044.2711
25 | 2680581.2662 | 1247058.2514
26 | 2680576.8269 | 1247083.0759
27 | 2680560.5311 | 1247053.788
28 | 2680596.2737 | 1247062.3028
29 | 2680572.9975 | 1247011.9164
30 | 2680573.9647 | 1247004.1128
31 | 2680571.9413 | 1247016.8183
32 | 2680409.8073 | 1247189.1899
33 | 2680542.0627 | 1246940.7203
34 | 2680569.3209 | 1247028.9789
35 | 2680551.8426 | 1247025.8412
36 | 2680555.692 | 1247131.9022
37 | 2680590.6153 | 1247136.6663
38 | 2680603.6313 | 1247063.8579
39 | 2680526.0712 | 1247129.2758
40 | 2680559.1951 | 1247114.97
41 | 2680622.4184 | 1247067.8288
42 | 2680628.9042 | 1247069.0614
43 | 2680468.0336 | 1247123.2393
44 | 2680500.1551 | 1247105.7594
45 | 2680529.6962 | 1247109.2261
46 | 2680618.9325 | 1247140.981
47 | 2680574.1044 | 1247098.2937
48 | 2680472.6796 | 1247057.5022
49 | 2680505.5229 | 1247078.2374
50 | 2680526.7472 | 1247047.4406
51 | 2680563.1109 | 1247096.043
52 | 2680566.2674 | 1247080.7863
53 | 2680543.4643 | 1247050.5815
54 | 2680445.2847 | 1247120.4482
55 | 2680648.4485 | 1247072.7757
56 | 2680548.9543 | 1246999.592
57 | 2680491.7326 | 1247018.9003
58 | 2680506.0757 | 1247021.6329
59 | 2680470.4386 | 1247110.7858
60 | 2680503.8666 | 1247086.7298
61 | 2680533.1421 | 1247090.1677
62 | 2680468.3225 | 1247085.2711
63 | 2680526.0712 | 1247129.2758

## line_std_types
| c_nf_per_km | r_ohm_per_km | x_ohm_per_km | max_i_ka | type | q_mm2 | alpha | voltage_rating
NAYY 4x50 SE | 210 | 0.642 | 0.083 | 0.142 | cs | 50 | 0.00403 | LV
NAYY 4x120 SE | 264 | 0.225 | 0.08 | 0.242 | cs | 120 | 0.00403 | LV
NAYY 4x150 SE | 261 | 0.208 | 0.08 | 0.27 | cs | 150 | 0.00403 | LV
NA2XS2Y 1x95 RM/25 12/20 kV | 216 | 0.313 | 0.132 | 0.252 | cs | 95 | 0.00403 | MV
NA2XS2Y 1x185 RM/25 12/20 kV | 273 | 0.161 | 0.117 | 0.362 | cs | 185 | 0.00403 | MV
NA2XS2Y 1x240 RM/25 12/20 kV | 304 | 0.122 | 0.112 | 0.421 | cs | 240 | 0.00403 | MV
NA2XS2Y 1x95 RM/25 6/10 kV | 315 | 0.313 | 0.123 | 0.249 | cs | 95 | 0.00403 | MV
NA2XS2Y 1x185 RM/25 6/10 kV | 406 | 0.161 | 0.11 | 0.358 | cs | 185 | 0.00403 | MV
NA2XS2Y 1x240 RM/25 6/10 kV | 456 | 0.122 | 0.105 | 0.416 | cs | 240 | 0.00403 | MV
NA2XS2Y 1x150 RM/25 12/20 kV | 250 | 0.206 | 0.116 | 0.319 | cs | 150 | 0.00403 | MV
NA2XS2Y 1x120 RM/25 12/20 kV | 230 | 0.253 | 0.119 | 0.283 | cs | 120 | 0.00403 | MV
NA2XS2Y 1x70 RM/25 12/20 kV | 190 | 0.443 | 0.132 | 0.22 | cs | 70 | 0.00403 | MV
NA2XS2Y 1x150 RM/25 6/10 kV | 360 | 0.206 | 0.11 | 0.315 | cs | 150 | 0.00403 | MV
NA2XS2Y 1x120 RM/25 6/10 kV | 340 | 0.253 | 0.113 | 0.28 | cs | 120 | 0.00403 | MV
NA2XS2Y 1x70 RM/25 6/10 kV | 280 | 0.443 | 0.123 | 0.217 | cs | 70 | 0.00403 | MV
N2XS(FL)2Y 1x120 RM/35 64/110 kV | 112 | 0.153 | 0.166 | 0.366 | cs | 120 | 0.00393 | HV
N2XS(FL)2Y 1x185 RM/35 64/110 kV | 125 | 0.099 | 0.156 | 0.457 | cs | 185 | 0.00393 | HV
N2XS(FL)2Y 1x240 RM/35 64/110 kV | 135 | 0.075 | 0.149 | 0.526 | cs | 240 | 0.00393 | HV
N2XS(FL)2Y 1x300 RM/35 64/110 kV | 144 | 0.06 | 0.144 | 0.588 | cs | 300 | 0.00393 | HV
15-AL1/3-ST1A 0.4 | 11 | 1.8769 | 0.35 | 0.105 | ol | 16 | 0.00403 | LV
24-AL1/4-ST1A 0.4 | 11.25 | 1.2012 | 0.335 | 0.14 | ol | 24 | 0.00403 | LV
48-AL1/8-ST1A 0.4 | 12.2 | 0.5939 | 0.3 | 0.21 | ol | 48 | 0.00403 | LV
94-AL1/15-ST1A 0.4 | 13.2 | 0.306 | 0.29 | 0.35 | ol | 94 | 0.00403 | LV
34-AL1/6-ST1A 10.0 | 9.7 | 0.8342 | 0.36 | 0.17 | ol | 34 | 0.00403 | MV
48-AL1/8-ST1A 10.0 | 10.1 | 0.5939 | 0.35 | 0.21 | ol | 48 | 0.00403 | MV
70-AL1/11-ST1A 10.0 | 10.4 | 0.4132 | 0.339 | 0.29 | ol | 70 | 0.00403 | MV
94-AL1/15-ST1A 10.0 | 10.75 | 0.306 | 0.33 | 0.35 | ol | 94 | 0.00403 | MV
122-AL1/20-ST1A 10.0 | 11.1 | 0.2376 | 0.323 | 0.41 | ol | 122 | 0.00403 | MV
149-AL1/24-ST1A 10.0 | 11.25 | 0.194 | 0.315 | 0.47 | ol | 149 | 0.00403 | MV
34-AL1/6-ST1A 20.0 | 9.15 | 0.8342 | 0.382 | 0.17 | ol | 34 | 0.00403 | MV
48-AL1/8-ST1A 20.0 | 9.5 | 0.5939 | 0.372 | 0.21 | ol | 48 | 0.00403 | MV
70-AL1/11-ST1A 20.0 | 9.7 | 0.4132 | 0.36 | 0.29 | ol | 70 | 0.00403 | MV
94-AL1/15-ST1A 20.0 | 10 | 0.306 | 0.35 | 0.35 | ol | 94 | 0.00403 | MV
122-AL1/20-ST1A 20.0 | 10.3 | 0.2376 | 0.344 | 0.41 | ol | 122 | 0.00403 | MV
149-AL1/24-ST1A 20.0 | 10.5 | 0.194 | 0.337 | 0.47 | ol | 149 | 0.00403 | MV
184-AL1/30-ST1A 20.0 | 10.75 | 0.1571 | 0.33 | 0.535 | ol | 184 | 0.00403 | MV
243-AL1/39-ST1A 20.0 | 11 | 0.1188 | 0.32 | 0.645 | ol | 243 | 0.00403 | MV
48-AL1/8-ST1A 110.0 | 8 | 0.5939 | 0.46 | 0.21 | ol | 48 | 0.00403 | HV
70-AL1/11-ST1A 110.0 | 8.4 | 0.4132 | 0.45 | 0.29 | ol | 70 | 0.00403 | HV
94-AL1/15-ST1A 110.0 | 8.65 | 0.306 | 0.44 | 0.35 | ol | 94 | 0.00403 | HV
122-AL1/20-ST1A 110.0 | 8.5 | 0.2376 | 0.43 | 0.41 | ol | 122 | 0.00403 | HV
149-AL1/24-ST1A 110.0 | 8.75 | 0.194 | 0.41 | 0.47 | ol | 149 | 0.00403 | HV
184-AL1/30-ST1A 110.0 | 8.8 | 0.1571 | 0.4 | 0.535 | ol | 184 | 0.00403 | HV
243-AL1/39-ST1A 110.0 | 9 | 0.1188 | 0.39 | 0.645 | ol | 243 | 0.00403 | HV
305-AL1/39-ST1A 110.0 | 9.2 | 0.0949 | 0.38 | 0.74 | ol | 305 | 0.00403 | HV
490-AL1/64-ST1A 110.0 | 9.75 | 0.059 | 0.37 | 0.96 | ol | 490 | 0.00403 | HV
679-AL1/86-ST1A 110.0 | 9.95 | 0.042 | 0.36 | 1.15 | ol | 679 | 0.00403 | HV
490-AL1/64-ST1A 220.0 | 10 | 0.059 | 0.285 | 0.96 | ol | 490 | 0.00403 | HV
679-AL1/86-ST1A 220.0 | 11.7 | 0.042 | 0.275 | 1.15 | ol | 679 | 0.00403 | HV
490-AL1/64-ST1A 380.0 | 11 | 0.059 | 0.253 | 0.96 | ol | 490 | 0.00403 | HV
679-AL1/86-ST1A 380.0 | 14.6 | 0.042 | 0.25 | 1.15 | ol | 679 | 0.00403 | HV

## trafo_std_types
| i0_percent | pfe_kw | vkr_percent | sn_mva | vn_lv_kv | vn_hv_kv | vk_percent | shift_degree | vector_group | tap_side | tap_neutral | tap_min | tap_max | tap_step_degree | tap_step_percent | tap_phase_shifter
160 MVA 380/110 kV | 0.06 | 60 | 0.25 | 160 | 110 | 380 | 12.2 | 0 | Yy0 | hv | 0 | -9 | 9 | 0 | 1.5 | FALSE
100 MVA 220/110 kV | 0.06 | 55 | 0.26 | 100 | 110 | 220 | 12 | 0 | Yy0 | hv | 0 | -9 | 9 | 0 | 1.5 | FALSE
63 MVA 110/20 kV | 0.04 | 22 | 0.32 | 63 | 20 | 110 | 18 | 150 | YNd5 | hv | 0 | -9 | 9 | 0 | 1.5 | FALSE
40 MVA 110/20 kV | 0.05 | 18 | 0.34 | 40 | 20 | 110 | 16.2 | 150 | YNd5 | hv | 0 | -9 | 9 | 0 | 1.5 | FALSE
25 MVA 110/20 kV | 0.07 | 14 | 0.41 | 25 | 20 | 110 | 12 | 150 | YNd5 | hv | 0 | -9 | 9 | 0 | 1.5 | FALSE
63 MVA 110/10 kV | 0.04 | 22 | 0.32 | 63 | 10 | 110 | 18 | 150 | YNd5 | hv | 0 | -9 | 9 | 0 | 1.5 | FALSE
40 MVA 110/10 kV | 0.05 | 18 | 0.34 | 40 | 10 | 110 | 16.2 | 150 | YNd5 | hv | 0 | -9 | 9 | 0 | 1.5 | FALSE
25 MVA 110/10 kV | 0.07 | 14 | 0.41 | 25 | 10 | 110 | 12 | 150 | YNd5 | hv | 0 | -9 | 9 | 0 | 1.5 | FALSE
0.25 MVA 20/0.4 kV | 0.32 | 0.8 | 1.44 | 0.25 | 0.4 | 20 | 6 | 150 | Yzn5 | hv | 0 | -2 | 2 | 0 | 2.5 | FALSE
0.4 MVA 20/0.4 kV | 0.3375 | 1.35 | 1.425 | 0.4 | 0.4 | 20 | 6 | 150 | Dyn5 | hv | 0 | -2 | 2 | 0 | 2.5 | FALSE
0.63 MVA 20/0.4 kV | 0.2619 | 1.65 | 1.206 | 0.63 | 0.4 | 20 | 6 | 150 | Dyn5 | hv | 0 | -2 | 2 | 0 | 2.5 | FALSE
0.25 MVA 10/0.4 kV | 0.24 | 0.6 | 1.2 | 0.25 | 0.4 | 10 | 4 | 150 | Dyn5 | hv | 0 | -2 | 2 | 0 | 2.5 | FALSE
0.4 MVA 10/0.4 kV | 0.2375 | 0.95 | 1.325 | 0.4 | 0.4 | 10 | 4 | 150 | Dyn5 | hv | 0 | -2 | 2 | 0 | 2.5 | FALSE
0.63 MVA 10/0.4 kV | 0.1873 | 1.18 | 1.0794 | 0.63 | 0.4 | 10 | 4 | 150 | Dyn5 | hv | 0 | -2 | 2 | 0 | 2.5 | FALSE

## trafo3w_std_types
| sn_hv_mva | sn_mv_mva | sn_lv_mva | vn_hv_kv | vn_mv_kv | vn_lv_kv | vk_hv_percent | vk_mv_percent | vk_lv_percent | vkr_hv_percent | vkr_mv_percent | vkr_lv_percent | pfe_kw | i0_percent | shift_mv_degree | shift_lv_degree | vector_group | tap_side | tap_neutral | tap_min | tap_max | tap_step_percent
63/25/38 MVA 110/20/10 kV | 63 | 25 | 38 | 110 | 20 | 10 | 10.4 | 10.4 | 10.4 | 0.28 | 0.32 | 0.35 | 35 | 0.89 | 0 | 0 | YN0yn0yn0 | hv | 0 | -10 | 10 | 1.2
63/25/38 MVA 110/10/10 kV | 63 | 25 | 38 | 110 | 10 | 10 | 10.4 | 10.4 | 10.4 | 0.28 | 0.32 | 0.35 | 35 | 0.89 | 0 | 0 | YN0yn0yn0 | hv | 0 | -10 | 10 | 1.2

## fuse_std_types
| fuse_type | i_rated_a | t_avg | t_min | t_total | x_avg | x_min | x_total
HV 100A | HV 100A | 100 | 0 | [10.0, 3.64, 0.854, 0.281, 0.1, 0.0531, 0.022, 0.01] | [10.0, 4.267, 1.21, 0.403, 0.1, 0.058, 0.022, 0.01] | 0 | [300.0, 350.0, 450.0, 550.0, 700.0, 850.0, 1200.0, 1752.0] | [600.0, 700.0, 900.0, 1150.0, 1665.0, 2000.0, 3000.0, 4313.0]
HV 10A | HV 10A | 10 | 0 | [10.0, 1675.0, 0.344, 0.156, 0.1, 0.0417, 0.0171, 0.01] | [10.0, 1.3, 0.3, 0.155, 0.1, 0.0555, 0.023, 0.01] | 0 | [30.0, 32.0, 35.0, 37.0, 39.0, 50.0, 70.0, 88.0] | [60.0, 70.0, 80.0, 87.0, 94.0, 110.0, 150.0, 216.0]
HV 125A | HV 125A | 125 | 0 | [10.0, 1.82, 0.344, 0.1, 0.0467, 0.0269, 0.01] | [10.0, 2.478, 0.426, 0.1, 0.0427, 0.0211, 0.01] | 0 | [375.0, 500.0, 700.0, 925.0, 1200.0, 1500.0, 2341.0] | [750.0, 1000.0, 1500.0, 2200.0, 3000.0, 4000.0, 5765.0]
HV 160A | HV 160A | 160 | 0 | [10.0, 4.15, 1.03, 0.198, 0.1, 0.051, 0.0172, 0.01] | [10.0, 2.3, 0.734, 0.274, 0.1, 0.046, 0.0177, 0.01] | 0 | [480.0, 550.0, 700.0, 1000.0, 1260.0, 1600.0, 2500.0, 3227.0] | [960.0, 1300.0, 1700.0, 2200.0, 2996.0, 4000.0, 6000.0, 7946.0]
HV 16A | HV 16A | 16 | 0 | [10.0, 0.352, 0.164, 0.1, 0.0649, 0.0342, 0.01] | [10.0, 2.34, 0.722, 0.181, 0.1, 0.055, 0.0296, 0.01] | 0 | [48.0, 60.0, 65.0, 71.0, 80.0, 100.0, 162.0] | [96.0, 110.0, 125.0, 150.0, 168.0, 200.0, 250.0, 398.0]
HV 200A | HV 200A | 200 | 0 | [10.0, 4.267, 1.21, 0.403, 0.1, 0.058, 0.022, 0.01] | [10.0, 3.73, 1.654, 0.328, 0.1, 0.0531, 0.019, 0.01] | 0 | [600.0, 700.0, 900.0, 1150.0, 1665.0, 2000.0, 3000.0, 4313.0] | [1200.0, 1500.0, 1800.0, 2700.0, 3960.0, 5000.0, 7500.0, 10620.0]
HV 20A | HV 20A | 20 | 0 | [10.0, 1.3, 0.3, 0.155, 0.1, 0.0555, 0.023, 0.01] | [10.0, 1.3, 0.161, 0.1, 0.0611, 0.0399, 0.0141, 0.01] | 0 | [60.0, 70.0, 80.0, 87.0, 94.0, 110.0, 150.0, 216.0] | [120.0, 150.0, 200.0, 223.0, 260.0, 300.0, 450.0, 532.0]
HV 25A | HV 25A | 25 | 0 | [10.0, 2.512, 0.833, 0.299, 0.1, 0.0372, 0.0223, 0.01] | [10.0, 3.125, 0.597, 0.198, 0.1, 0.0378, 0.022, 0.01] | 0 | [75.0, 82.0, 90.0, 100.0, 124.0, 170.0, 200.0, 289.0] | [150.0, 170.0, 210.0, 250.0, 294.0, 400.0, 500.0, 711.0]
HV 31.5A | HV 31.5A | 31.5 | 0 | [10.0, 2.34, 0.722, 0.181, 0.1, 0.055, 0.0296, 0.01] | [10.0, 2.84, 0.368, 0.164, 0.1, 0.0621, 0.0378, 0.0195, 0.01] | 0 | [95.0, 110.0, 125.0, 150.0, 165.0, 200.0, 250.0, 390.0] | [189.0, 220.0, 300.0, 350.0, 393.0, 450.0, 530.0, 700.0, 960.0]
HV 40A | HV 40A | 40 | 0 | [10.0, 1.3, 0.161, 0.1, 0.0611, 0.0399, 0.0141, 0.01] | [10.0, 2.05, 0.369, 0.198, 0.1, 0.051, 0.0298, 0.01] | 0 | [120.0, 150.0, 200.0, 223.0, 260.0, 300.0, 450.0, 532.0] | [240.0, 300.0, 400.0, 450.0, 530.0, 650.0, 800.0, 1311.0]
HV 50A | HV 50A | 50 | 0 | [10.0, 3.215, 0.597, 0.198, 0.1, 0.0378, 0.022, 0.01] | [10.0, 3.64, 0.854, 0.281, 0.1, 0.0531, 0.022, 0.01] | 0 | [150.0, 170.0, 210.0, 250.0, 294.0, 400.0, 500.0, 711.0] | [300.0, 350.0, 450.0, 550.0, 700.0, 850.0, 1200.0, 1752.0]
HV 6.3A | HV 6.3A | 6.3 | 0 | [10.0, 1.39, 0.344, 0.168, 0.1, 0.056, 0.0263, 0.01] | [10.0, 1.711, 0.516, 0.198, 0.1, 0.0634, 0.0303, 0.01] | 0 | [19.0, 19.5, 20.4, 20.8, 22.0, 25.0, 32.0, 48.0] | [38.0, 40.0, 43.0, 48.0, 53.0, 60.0, 75.0, 118.0]
HV 63A | HV 63A | 63 | 0 | [10.0, 2.84, 0.368, 0.164, 0.1, 0.0621, 0.0378, 0.0195, 0.01] | [10.0, 1.82, 0.344, 0.1, 0.0467, 0.0269, 0.01] | 0 | [189.0, 220.0, 300.0, 350.0, 393.0, 450.0, 530.0, 700.0, 961.0] | [378.0, 500.0, 700.0, 934.0, 1200.0, 1500.0, 2366.0]
HV 80A | HV 80A | 80 | 0 | [10.0, 2.05, 0.369, 0.198, 0.1, 0.051, 0.0298, 0.01] | [10.0, 4.15, 1.03, 0.198, 0.1, 0.051, 0.0172, 0.01] | 0 | [240.0, 300.0, 400.0, 450.0, 530.0, 650.0, 800.0, 1311.0] | [480.0, 550.0, 700.0, 1000.0, 1260.0, 1600.0, 2500.0, 3227.0]
Siemens NH-1-100 | Siemens NH-1-100 | 100 | [5400.0, 2000.0, 400.0, 20.0, 1.0, 0.2, 0.012, 0.004] | 0 | 0 | [150.0, 190.0, 250.0, 430.0, 900.0, 1250.0, 2700.0, 3600.0] | 0 | 0
Siemens NH-1-125 | Siemens NH-1-125 | 125 | [4800.0, 120.0, 7.0, 0.1, 0.004] | 0 | 0 | [180.0, 400.0, 740.0, 2000.0, 4250.0] | 0 | 0
Siemens NH-1-16 | Siemens NH-1-16 | 16 | [4000.0, 400.0, 2.0, 0.1, 0.04, 0.01] | 0 | 0 | [26.0, 35.0, 75.0, 150.0, 200.0, 300.0] | 0 | 0
Siemens NH-1-160 | Siemens NH-1-160 | 160 | [4800.0, 120.0, 7.0, 0.1, 0.004] | 0 | 0 | [210.0, 500.0, 900.0, 2300.0, 5000.0] | 0 | 0
Siemens NH-1-25 | Siemens NH-1-25 | 25 | [4000.0, 1000.0, 10.0, 0.2, 0.02, 0.01] | 0 | 0 | [40.0, 50.0, 100.0, 210.0, 400.0, 500.0] | 0 | 0
Siemens NH-1-50 | Siemens NH-1-50 | 50 | [4000.0, 40.0, 4.0, 1.0, 0.02, 0.01] | 0 | 0 | [86.0, 200.0, 300.0, 400.0, 1000.0, 1280.0] | 0 | 0
Siemens NH-1-63 | Siemens NH-1-63 | 63 | [4000.0, 100.0, 10.0, 2.0, 0.04, 0.01] | 0 | 0 | [100.0, 200.0, 300.0, 400.0, 1000.0, 1500.0] | 0 | 0
Siemens NH-1-80 | Siemens NH-1-80 | 80 | [4800.0, 120.0, 7.0, 0.1, 0.01] | 0 | 0 | [150.58, 250.0, 450.0, 1150.0, 2470.0] | 0 | 0
Siemens NH-2-1000 | Siemens NH-2-1000 | 1000 | [4800.0, 120.0, 7.0, 0.1, 0.004] | 0 | 0 | [1900.0, 3500.0, 8400.0, 24000.0, 52000.0] | 0 | 0
Siemens NH-2-200 | Siemens NH-2-200 | 200 | [4800.0, 120.0, 7.0, 0.1, 0.004] | 0 | 0 | [280.0, 650.0, 1200.0, 3000.0, 7000.0] | 0 | 0
Siemens NH-2-224 | Siemens NH-2-224 | 224 | [4800.0, 120.0, 7.0, 0.2, 0.04, 0.004] | 0 | 0 | [400.0, 750.0, 1453.0, 3025.0, 4315.0, 7600.0] | 0 | 0
Siemens NH-2-250 | Siemens NH-2-250 | 250 | [4800.0, 120.0, 7.0, 0.1, 0.004] | 0 | 0 | [450.0, 800.0, 1650.0, 4000.0, 8500.0] | 0 | 0
Siemens NH-2-315 | Siemens NH-2-315 | 315 | [4800.0, 120.0, 7.0, 0.1, 0.004] | 0 | 0 | [550.0, 920.0, 1900.0, 5000.0, 11000.0] | 0 | 0
Siemens NH-2-355 | Siemens NH-2-355 | 355 | [4800.0, 120.0, 6.0, 0.1, 0.004] | 0 | 0 | [650.0, 1116.27, 2350.0, 5840.0, 12790.0] | 0 | 0
Siemens NH-2-400 | Siemens NH-2-400 | 400 | [4800.0, 120.0, 7.0, 0.1, 0.004] | 0 | 0 | [720.0, 1350.0, 2800.0, 6500.0, 15000.0] | 0 | 0
Siemens NH-2-425 | Siemens NH-2-425 | 425 | [4800.0, 120.0, 7.0, 0.1, 0.004] | 0 | 0 | [850.0, 1500.0, 3050.0, 7500.0, 16500.0] | 0 | 0
Siemens NH-2-630 | Siemens NH-2-630 | 630 | [4800.0, 120.0, 7.0, 0.1, 0.004] | 0 | 0 | [1200.0, 2000.0, 4800.0, 12000.0, 26000.0] | 0 | 0

## res_bus
| vm_pu | va_degree | p_mw | q_mvar
0 | 0.97025 | -0.57477 | 0.0082208 | 0.0020603
1 | 0.97029 | -0.574 | 0.014879 | 0.0037289
2 | 0.97061 | -0.56749 | 0.0093402 | 0.0023409
3 | 0.97123 | -0.55531 | 0.0079881 | 0.002002
4 | 0.97187 | -0.54266 | 0 | 0
5 | 0.97162 | -0.54755 | 0 | 0
6 | 0.97382 | -0.5042 | 0 | 0
7 | 0.97167 | -0.54666 | 0.012473 | 0.0031261
8 | 0.99202 | -0.15258 | 0.0085822 | 0.0021509
9 | 0.99201 | -0.15274 | 0.0098783 | 0.0024757
10 | 0.99247 | -0.14388 | 0.0018486 | 0.0004633
11 | 0.99157 | -0.16123 | 0 | 0
12 | 0.99325 | -0.12878 | 0 | 0
13 | 0.9909 | -0.1743 | 0.0043979 | 0.0011022
14 | 0.99354 | -0.12306 | 0 | 0
15 | 0.99233 | -0.14658 | 0.0085231 | 0.0021361
16 | 0.99323 | -0.12916 | 0.009726 | 0.0024376
17 | 0.99414 | -0.11164 | 0 | 0
18 | 0.9914 | -0.16457 | 0.034663 | 0.0086874
19 | 0.98517 | -0.2843 | 0 | 0
20 | 0.98506 | -0.28638 | 0 | 0
21 | 0.98523 | -0.28306 | 0.0023411 | 0.00058673
22 | 0.98165 | -0.35124 | 0 | 0
23 | 0.98 | -0.38333 | 0 | 0
24 | 0.98322 | -0.32078 | 0.0075524 | 0.0018928
25 | 0.98936 | -0.2027 | 0 | 0
26 | 0.99097 | -0.17183 | 0 | 0
27 | 0.98853 | -0.21857 | 0.0080242 | 0.0020111
28 | 0.98822 | -0.22496 | 0 | 0
29 | 0.98546 | -0.27865 | 0 | 0
30 | 0.98531 | -0.28142 | 0 | 0
31 | 0.98554 | -0.2769 | 0.0053691 | 0.0013456
32 | 0.97099 | -0.55997 | 0.0084858 | 0.0021267
33 | 0.98505 | -0.28646 | 0.0023519 | 0.00058944
34 | 0.98583 | -0.27139 | 0 | 0
35 | 0.98554 | -0.27704 | 0.0064883 | 0.0016261
36 | 0.99517 | -0.091779 | 0 | 0
37 | 0.99382 | -0.11768 | 0.0035465 | 0.00088884
38 | 0.98795 | -0.23007 | 0.011041 | 0.0027671
39 | 0.99803 | -0.037275 | 0 | 0
40 | 0.99398 | -0.1143 | 0.0035134 | 0.00088055
41 | 0.98748 | -0.23933 | 0 | 0
42 | 0.98731 | -0.24251 | 0.010654 | 0.0026701
43 | 0.9734 | -0.51242 | 0 | 0
44 | 0.97535 | -0.47407 | 0.0065313 | 0.0016369
45 | 1 | 0 | -0.32862 | -0.083746
46 | 0.99353 | -0.12341 | 0.011331 | 0.0028399
47 | 0.99092 | -0.17281 | 0.003552 | 0.0008902
48 | 0.97991 | -0.38495 | 0.0058486 | 0.0014658
49 | 0.97759 | -0.43018 | 0 | 0
50 | 0.98487 | -0.28892 | 0.0074397 | 0.0018646
51 | 0.99268 | -0.13914 | 0.0081566 | 0.0020442
52 | 0.99167 | -0.15845 | 0 | 0
53 | 0.98663 | -0.25519 | 0.0074162 | 0.0018587
54 | 0.97327 | -0.51504 | 0.0062064 | 0.0015555
55 | 0.98701 | -0.24832 | 0.016337 | 0.0040944
56 | 0.98497 | -0.28809 | 0.014661 | 0.0036745
57 | 0.98499 | -0.28766 | 0.0044646 | 0.0011189
58 | 0.98505 | -0.28649 | 0.0067929 | 0.0017025
59 | 0.97329 | -0.51468 | 0.0018811 | 0.00047144
60 | 0.97687 | -0.44435 | 0.0059187 | 0.0014834
61 | 0.99986 | -0.0027289 | 0.0080827 | 0.0020257
62 | 0.97306 | -0.51918 | 0.0077858 | 0.0019513
63 | 0.99998 | 149.9956 | 0 | 0

## res_line
| p_from_mw | q_from_mvar | p_to_mw | q_to_mvar | pl_mw | ql_mvar | i_from_ka | i_to_ka | i_ka | vm_from_pu | va_from_degree | vm_to_pu | va_to_degree | loading_percent
0 | -0.0082208 | -0.0020603 | 0.0082211 | 0.0020605 | 3.0277e-07 | 1.3104e-07 | 0.012608 | 0.012608 | 0.012608 | 0.97025 | -0.57477 | 0.97029 | -0.574 | 3.4637
1 | -0.0231 | -0.0057894 | 0.023107 | 0.0057938 | 7.1616e-06 | 4.3954e-06 | 0.035425 | 0.035425 | 0.035425 | 0.97029 | -0.574 | 0.97061 | -0.56749 | 9.7322
2 | -0.032447 | -0.0081347 | 0.032466 | 0.0081465 | 1.884e-05 | 1.1807e-05 | 0.049745 | 0.049744 | 0.049745 | 0.97061 | -0.56749 | 0.97123 | -0.55531 | 13.6661
3 | -0.040454 | -0.010148 | 0.040478 | 0.010164 | 2.4417e-05 | 1.5417e-05 | 0.061983 | 0.061983 | 0.061983 | 0.97123 | -0.55531 | 0.97187 | -0.54266 | 17.0283
4 | 0.0084928 | 0.0021299 | -0.0084908 | -0.002129 | 1.9798e-06 | 8.8029e-07 | 0.013004 | 0.013004 | 0.013004 | 0.97187 | -0.54266 | 0.97162 | -0.54755 | 3.5725
5 | -0.061447 | -0.015421 | 0.06156 | 0.015493 | 0.00011294 | 7.1858e-05 | 0.094088 | 0.094088 | 0.094088 | 0.97187 | -0.54266 | 0.97382 | -0.5042 | 25.8483
6 | 0.012476 | 0.0031274 | -0.012473 | -0.0031261 | 2.3786e-06 | 1.3069e-06 | 0.019101 | 0.019101 | 0.019101 | 0.97187 | -0.54266 | 0.97167 | -0.54666 | 5.2476
7 | 0.0084908 | 0.002129 | -0.0084858 | -0.0021267 | 5.0237e-06 | 2.2346e-06 | 0.013004 | 0.013004 | 0.013004 | 0.97162 | -0.54755 | 0.97099 | -0.55997 | 3.5726
8 | 0.015883 | 0.0039832 | -0.015877 | -0.0039796 | 6.2237e-06 | 3.6328e-06 | 0.02427 | 0.02427 | 0.02427 | 0.97382 | -0.5042 | 0.9734 | -0.51242 | 6.6677
9 | -0.077443 | -0.019476 | 0.077554 | 0.019547 | 0.0001116 | 7.1162e-05 | 0.11836 | 0.11836 | 0.11836 | 0.97382 | -0.5042 | 0.97535 | -0.47407 | 32.516
10 | 0.014281 | 0.0035774 | -0.014281 | -0.0035773 | 1.1199e-07 | 6.3269e-08 | 0.021421 | 0.021421 | 0.021421 | 0.99202 | -0.15258 | 0.99201 | -0.15274 | 5.8848
11 | -0.022863 | -0.0057283 | 0.022873 | 0.005734 | 9.4789e-06 | 5.7889e-06 | 0.034294 | 0.034294 | 0.034294 | 0.99202 | -0.15258 | 0.99247 | -0.14388 | 9.4213
12 | 0.0044025 | 0.0011016 | -0.0044007 | -0.0011018 | 1.7785e-06 | -2.6539e-07 | 0.006603 | 0.0066035 | 0.0066035 | 0.99201 | -0.15274 | 0.99157 | -0.16123 | 1.8142
13 | -0.024721 | -0.0061973 | 0.024739 | 0.0062083 | 1.7794e-05 | 1.0942e-05 | 0.037065 | 0.037065 | 0.037065 | 0.99247 | -0.14388 | 0.99325 | -0.12878 | 10.1827
14 | 0.0044007 | 0.0011018 | -0.0043979 | -0.0011022 | 2.738e-06 | -4.0574e-07 | 0.0066035 | 0.0066043 | 0.0066043 | 0.99157 | -0.16123 | 0.9909 | -0.1743 | 1.8144
15 | -0.067992 | -0.017074 | 0.06801 | 0.017085 | 1.856e-05 | 1.1816e-05 | 0.10187 | 0.10187 | 0.10187 | 0.99325 | -0.12878 | 0.99354 | -0.12306 | 27.9869
16 | 0.043253 | 0.010865 | -0.043216 | -0.010842 | 3.6701e-05 | 2.3187e-05 | 0.064807 | 0.064807 | 0.064807 | 0.99325 | -0.12878 | 0.99233 | -0.14658 | 17.8042
17 | 0.0097288 | 0.0024389 | -0.009726 | -0.0024376 | 2.8276e-06 | 1.3499e-06 | 0.014571 | 0.014571 | 0.014571 | 0.99354 | -0.12306 | 0.99323 | -0.12916 | 4.0031
18 | -0.077739 | -0.019524 | 0.077781 | 0.019551 | 4.2407e-05 | 2.7032e-05 | 0.11644 | 0.11644 | 0.11644 | 0.99354 | -0.12306 | 0.99414 | -0.11164 | 31.9899
19 | 0.034693 | 0.0087061 | -0.034663 | -0.0086874 | 2.9738e-05 | 1.8654e-05 | 0.052027 | 0.052027 | 0.052027 | 0.99233 | -0.14658 | 0.9914 | -0.16457 | 14.2931
20 | -0.092667 | -0.023284 | 0.092755 | 0.02334 | 8.7927e-05 | 5.6115e-05 | 0.13872 | 0.13872 | 0.13872 | 0.99414 | -0.11164 | 0.99517 | -0.091779 | 38.111
21 | 0.014885 | 0.0037328 | -0.014881 | -0.0037303 | 4.2871e-06 | 2.4453e-06 | 0.022281 | 0.022281 | 0.022281 | 0.99414 | -0.11164 | 0.99382 | -0.11768 | 6.1211
22 | 0.0023521 | 0.00058895 | -0.0023519 | -0.00058942 | 2.3262e-07 | -4.7686e-07 | 0.0035525 | 0.0035528 | 0.0035528 | 0.98517 | -0.2843 | 0.98506 | -0.28638 | 0.97603
23 | -0.0023521 | -0.00058895 | 0.0023523 | 0.00058866 | 1.3904e-07 | -2.8514e-07 | 0.0035525 | 0.0035524 | 0.0035525 | 0.98517 | -0.2843 | 0.98523 | -0.28306 | 0.97597
24 | 0.0023519 | 0.00058942 | -0.0023519 | -0.00058944 | 9.5966e-09 | -1.9668e-08 | 0.0035528 | 0.0035528 | 0.0035528 | 0.98506 | -0.28638 | 0.98505 | -0.28646 | 0.97603
25 | -0.0046934 | -0.0011754 | 0.0046937 | 0.0011754 | 3.6665e-07 | -1.3187e-08 | 0.0070882 | 0.0070881 | 0.0070882 | 0.98523 | -0.28306 | 0.98531 | -0.28142 | 1.9473
26 | 0.096386 | 0.024473 | -0.096237 | -0.024379 | 0.00014857 | 9.4852e-05 | 0.14622 | 0.14622 | 0.14622 | 0.98165 | -0.35124 | 0.98 | -0.38333 | 40.17
27 | -0.096386 | -0.024473 | 0.096527 | 0.024564 | 0.00014152 | 9.035e-05 | 0.14622 | 0.14622 | 0.14622 | 0.98165 | -0.35124 | 0.98322 | -0.32078 | 40.17
28 | 0.005849 | 0.0014659 | -0.0058486 | -0.0014658 | 4.5034e-07 | 9.6396e-08 | 0.0088811 | 0.0088811 | 0.0088811 | 0.98 | -0.38333 | 0.97991 | -0.38495 | 2.4399
29 | 0.090388 | 0.022913 | -0.090185 | -0.022783 | 0.00020302 | 0.00012957 | 0.13734 | 0.13734 | 0.13734 | 0.98 | -0.38333 | 0.97759 | -0.43018 | 37.7302
30 | -0.10408 | -0.026457 | 0.10424 | 0.026559 | 0.00015997 | 0.00010216 | 0.15765 | 0.15765 | 0.15765 | 0.98322 | -0.32078 | 0.98487 | -0.28892 | 43.31
31 | -0.20835 | -0.052928 | 0.20866 | 0.053125 | 0.00031004 | 0.00019745 | 0.31361 | 0.31361 | 0.31361 | 0.98936 | -0.2027 | 0.99097 | -0.17183 | 28.719
32 | 0.12761 | 0.032606 | -0.12751 | -0.032544 | 9.7894e-05 | 6.1836e-05 | 0.19215 | 0.19215 | 0.19215 | 0.98936 | -0.2027 | 0.98853 | -0.21857 | 17.5963
33 | 0.080737 | 0.020322 | -0.080651 | -0.020267 | 8.5816e-05 | 5.4723e-05 | 0.12146 | 0.12146 | 0.12146 | 0.98936 | -0.2027 | 0.98822 | -0.22496 | 33.3682
34 | -0.21221 | -0.054015 | 0.21235 | 0.054103 | 0.000137 | 8.7263e-05 | 0.31894 | 0.31894 | 0.31894 | 0.99097 | -0.17183 | 0.99167 | -0.15845 | 29.2074
35 | 0.0035521 | 0.00089011 | -0.003552 | -0.0008902 | 1.6493e-07 | -9.3608e-08 | 0.0053337 | 0.0053338 | 0.0053338 | 0.99097 | -0.17183 | 0.99092 | -0.17281 | 1.4653
36 | 0.11949 | 0.030533 | -0.11928 | -0.030398 | 0.00021116 | 0.00013492 | 0.18007 | 0.18007 | 0.18007 | 0.98853 | -0.21857 | 0.98663 | -0.25519 | 49.4707
37 | 0.038061 | 0.00955 | -0.038052 | -0.0095442 | 9.264e-06 | 5.8326e-06 | 0.057315 | 0.057315 | 0.057315 | 0.98822 | -0.22496 | 0.98795 | -0.23007 | 15.7459
38 | 0.04259 | 0.010717 | -0.042495 | -0.010658 | 9.4261e-05 | 5.9546e-05 | 0.064145 | 0.064145 | 0.064145 | 0.98822 | -0.22496 | 0.98583 | -0.27139 | 17.6223
39 | 0.019362 | 0.004854 | -0.01936 | -0.0048525 | 2.5577e-06 | 1.5353e-06 | 0.029237 | 0.029237 | 0.029237 | 0.98546 | -0.27865 | 0.98531 | -0.28142 | 8.0321
40 | -0.019362 | -0.004854 | 0.019364 | 0.004855 | 1.6074e-06 | 9.6482e-07 | 0.029237 | 0.029237 | 0.029237 | 0.98546 | -0.27865 | 0.98554 | -0.2769 | 8.0321
41 | 0.014666 | 0.0036771 | -0.014661 | -0.0036745 | 4.6623e-06 | 2.6612e-06 | 0.022149 | 0.022149 | 0.022149 | 0.98531 | -0.28142 | 0.98497 | -0.28809 | 6.0849
42 | -0.024733 | -0.0062006 | 0.024739 | 0.0062046 | 6.5053e-06 | 4.0049e-06 | 0.037343 | 0.037343 | 0.037343 | 0.98554 | -0.2769 | 0.98583 | -0.27139 | 10.2592
43 | 0.017756 | 0.004453 | -0.017751 | -0.0044501 | 4.7836e-06 | 2.8351e-06 | 0.026802 | 0.026802 | 0.026802 | 0.98583 | -0.27139 | 0.98554 | -0.27704 | 7.3632
44 | 0.011263 | 0.002824 | -0.011258 | -0.0028214 | 5.0678e-06 | 2.6482e-06 | 0.017006 | 0.017006 | 0.017006 | 0.98554 | -0.27704 | 0.98505 | -0.28649 | 4.672
45 | -0.31748 | -0.080819 | 0.31832 | 0.081353 | 0.00083673 | 0.00053435 | 0.47515 | 0.47515 | 0.47515 | 0.99517 | -0.091779 | 0.99803 | -0.037275 | 43.5122
46 | 0.22472 | 0.057478 | -0.22448 | -0.057322 | 0.00024463 | 0.00015589 | 0.33643 | 0.33643 | 0.33643 | 0.99517 | -0.091779 | 0.99398 | -0.1143 | 30.8086
47 | 0.011334 | 0.0028415 | -0.011331 | -0.0028399 | 3.0937e-06 | 1.6089e-06 | 0.016971 | 0.016971 | 0.016971 | 0.99382 | -0.11768 | 0.99353 | -0.12341 | 4.6624
48 | 0.027011 | 0.006777 | -0.026999 | -0.0067697 | 1.192e-05 | 7.3829e-06 | 0.040686 | 0.040686 | 0.040686 | 0.98795 | -0.23007 | 0.98748 | -0.23933 | 11.1774
49 | -0.31832 | -0.081353 | 0.31889 | 0.08172 | 0.000575 | 0.0003672 | 0.47515 | 0.47515 | 0.47515 | 0.99803 | -0.037275 | 1 | 0 | 43.5122
50 | 0.22097 | 0.056442 | -0.2207 | -0.056273 | 0.00026497 | 0.00016883 | 0.33117 | 0.33117 | 0.33117 | 0.99398 | -0.1143 | 0.99268 | -0.13914 | 30.327
51 | 0.026999 | 0.0067697 | -0.026995 | -0.0067671 | 4.0981e-06 | 2.5384e-06 | 0.040686 | 0.040686 | 0.040686 | 0.98748 | -0.23933 | 0.98731 | -0.24251 | 11.1774
52 | 0.016341 | 0.0040971 | -0.016337 | -0.0040944 | 4.5255e-06 | 2.642e-06 | 0.024629 | 0.024629 | 0.024629 | 0.98731 | -0.24251 | 0.98701 | -0.24832 | 6.7663
53 | 0.0096696 | 0.0024239 | -0.0096685 | -0.0024234 | 1.0393e-06 | 5.0748e-07 | 0.014782 | 0.014782 | 0.014782 | 0.9734 | -0.51242 | 0.97329 | -0.51468 | 4.0609
54 | 0.0062071 | 0.0015557 | -0.0062064 | -0.0015555 | 7.7387e-07 | 2.104e-07 | 0.0094887 | 0.0094888 | 0.0094888 | 0.9734 | -0.51242 | 0.97327 | -0.51504 | 2.6068
55 | -0.084086 | -0.021184 | 0.084205 | 0.021261 | 0.00011972 | 7.6379e-05 | 0.12832 | 0.12832 | 0.12832 | 0.97535 | -0.47407 | 0.97687 | -0.44435 | 35.2534
56 | 0.0080837 | 0.0020261 | -0.0080827 | -0.0020257 | 1.0509e-06 | 4.185e-07 | 0.012029 | 0.012029 | 0.012029 | 1 | 0 | 0.99986 | -0.0027289 | 3.3046
57 | 0.090185 | 0.022783 | -0.090124 | -0.022744 | 6.1199e-05 | 3.9059e-05 | 0.13734 | 0.13734 | 0.13734 | 0.97759 | -0.43018 | 0.97687 | -0.44435 | 37.7302
58 | -0.11168 | -0.028423 | 0.11186 | 0.02854 | 0.00018194 | 0.00011622 | 0.16889 | 0.16889 | 0.16889 | 0.98487 | -0.28892 | 0.98663 | -0.25519 | 46.398
59 | 0.21254 | 0.054229 | -0.21235 | -0.054103 | 0.00019811 | 0.00012619 | 0.31894 | 0.31894 | 0.31894 | 0.99268 | -0.13914 | 0.99167 | -0.15845 | 29.2074
60 | -0.0044646 | -0.0011189 | 0.0044649 | 0.0011189 | 2.4908e-07 | -2.6452e-08 | 0.0067447 | 0.0067446 | 0.0067447 | 0.98499 | -0.28766 | 0.98505 | -0.28649 | 1.8529
61 | 0.0077874 | 0.001952 | -0.0077858 | -0.0019513 | 1.6706e-06 | 6.7872e-07 | 0.011906 | 0.011906 | 0.011906 | 0.97329 | -0.51468 | 0.97306 | -0.51918 | 3.2709

## res_trafo
| p_hv_mw | q_hv_mvar | p_lv_mw | q_lv_mvar | pl_mw | ql_mvar | i_hv_ka | i_lv_ka | vm_hv_pu | va_hv_degree | vm_lv_pu | va_lv_degree | loading_percent
0 | -1.2729e-15 | -1.3162e-15 | 0.00165 | 1.2699e-07 | 0.00165 | 1.2699e-07 | 5.2857e-17 | 0.0023815 | 0.99998 | 149.9956 | 1 | 0 | 0.2619

## res_ext_grid
| p_mw | q_mvar
0 | 0.33212 | 0.084622

## res_load
| p_mw | q_mvar
0 | 0.0082208 | 0.0020603
1 | 0.014879 | 0.0037289
2 | 0.0093402 | 0.0023409
3 | 0.0079881 | 0.002002
4 | 0.012473 | 0.0031261
5 | 0.0085822 | 0.0021509
6 | 0.0098783 | 0.0024757
7 | 0.0018486 | 0.0004633
8 | 0.0043979 | 0.0011022
9 | 0.0085231 | 0.0021361
10 | 0.009726 | 0.0024376
11 | 0.034663 | 0.0086874
12 | 0.0023411 | 0.00058673
13 | 0.0075524 | 0.0018928
14 | 0.0080242 | 0.0020111
15 | 0.0053691 | 0.0013456
16 | 0.0084858 | 0.0021267
17 | 0.0023519 | 0.00058944
18 | 0.0064883 | 0.0016261
19 | 0.0035465 | 0.00088884
20 | 0.011041 | 0.0027671
21 | 0.0035134 | 0.00088055
22 | 0.010654 | 0.0026701
23 | 0.0065313 | 0.0016369
24 | 0.0034915 | 0.00087506
25 | 0.011331 | 0.0028399
26 | 0.003552 | 0.0008902
27 | 0.0058486 | 0.0014658
28 | 0.0074397 | 0.0018646
29 | 0.0081566 | 0.0020442
30 | 0.0074162 | 0.0018587
31 | 0.0062064 | 0.0015555
32 | 0.016337 | 0.0040944
33 | 0.014661 | 0.0036745
34 | 0.0044646 | 0.0011189
35 | 0.0067929 | 0.0017025
36 | 0.0018811 | 0.00047144
37 | 0.0059187 | 0.0014834
38 | 0.0080827 | 0.0020257
39 | 0.0077858 | 0.0019513

## dtypes
| element | column | dtype
0 | bus | name | object
1 | bus | vn_kv | float64
2 | bus | type | object
3 | bus | zone | object
4 | bus | in_service | bool
5 | load | name | object
6 | load | bus | uint32
7 | load | p_mw | float64
8 | load | q_mvar | float64
9 | load | const_z_percent | float64
10 | load | const_i_percent | float64
11 | load | sn_mva | float64
12 | load | scaling | float64
13 | load | in_service | bool
14 | load | type | object
15 | ext_grid | name | object
16 | ext_grid | bus | uint32
17 | ext_grid | vm_pu | float64
18 | ext_grid | va_degree | float64
19 | ext_grid | slack_weight | float64
20 | ext_grid | in_service | bool
21 | line | name | object
22 | line | std_type | object
23 | line | from_bus | uint32
24 | line | to_bus | uint32
25 | line | length_km | float64
26 | line | r_ohm_per_km | float64
27 | line | x_ohm_per_km | float64
28 | line | c_nf_per_km | float64
29 | line | g_us_per_km | float64
30 | line | max_i_ka | float64
31 | line | df | float64
32 | line | parallel | uint32
33 | line | type | object
34 | line | in_service | bool
35 | trafo | name | object
36 | trafo | std_type | object
37 | trafo | hv_bus | uint32
38 | trafo | lv_bus | uint32
39 | trafo | sn_mva | float64
40 | trafo | vn_hv_kv | float64
41 | trafo | vn_lv_kv | float64
42 | trafo | vk_percent | float64
43 | trafo | vkr_percent | float64
44 | trafo | pfe_kw | float64
45 | trafo | i0_percent | float64
46 | trafo | shift_degree | float64
47 | trafo | tap_side | object
48 | trafo | tap_neutral | int32
49 | trafo | tap_min | int32
50 | trafo | tap_max | int32
51 | trafo | tap_step_percent | float64
52 | trafo | tap_step_degree | float64
53 | trafo | tap_pos | int32
54 | trafo | tap_phase_shifter | bool
55 | trafo | parallel | uint32
56 | trafo | df | float64
57 | trafo | in_service | bool
58 | line_geodata | coords | object
59 | bus_geodata | x | float64
60 | bus_geodata | y | float64
61 | bus_geodata | coords | object
62 | res_bus | vm_pu | float64
63 | res_bus | va_degree | float64
64 | res_bus | p_mw | float64
65 | res_bus | q_mvar | float64
66 | res_line | p_from_mw | float64
67 | res_line | q_from_mvar | float64
68 | res_line | p_to_mw | float64
69 | res_line | q_to_mvar | float64
70 | res_line | pl_mw | float64
71 | res_line | ql_mvar | float64
72 | res_line | i_from_ka | float64
73 | res_line | i_to_ka | float64
74 | res_line | i_ka | float64
75 | res_line | vm_from_pu | float64
76 | res_line | va_from_degree | float64
77 | res_line | vm_to_pu | float64
78 | res_line | va_to_degree | float64
79 | res_line | loading_percent | float64
80 | res_trafo | p_hv_mw | float64
81 | res_trafo | q_hv_mvar | float64
82 | res_trafo | p_lv_mw | float64
83 | res_trafo | q_lv_mvar | float64
84 | res_trafo | pl_mw | float64
85 | res_trafo | ql_mvar | float64
86 | res_trafo | i_hv_ka | float64
87 | res_trafo | i_lv_ka | float64
88 | res_trafo | vm_hv_pu | float64
89 | res_trafo | va_hv_degree | float64
90 | res_trafo | vm_lv_pu | float64
91 | res_trafo | va_lv_degree | float64
92 | res_trafo | loading_percent | float64
93 | res_ext_grid | p_mw | float64
94 | res_ext_grid | q_mvar | float64
95 | res_load | p_mw | float64
96 | res_load | q_mvar | float64

## parameters
| version | format_version | converged | OPF_converged | name | f_hz | sn_mva
0 | 2.14.6 | 2.14.0 | TRUE | FALSE |  | 50 | 1