## bus
| name | vn_kv | type | zone | in_service
0 | bus_LV_261-649_0_5_node_0 | 0.4 | n |  | TRUE
1 | bus_LV_261-649_0_5_node_1 | 0.4 | n |  | TRUE
2 | bus_LV_261-649_0_5_node_2 | 0.4 | n |  | TRUE
3 | bus_LV_261-649_0_5_node_3 | 0.4 | n |  | TRUE
4 | bus_LV_261-649_0_5_node_4 | 0.4 | n |  | TRUE
5 | bus_LV_261-649_0_5_node_9 | 0.4 | n |  | TRUE
6 | bus_LV_261-649_0_5_node_8 | 0.4 | n |  | TRUE
7 | bus_LV_261-649_0_5_node_41 | 0.4 | n |  | TRUE
8 | bus_LV_261-649_0_5_node_7 | 0.4 | n |  | TRUE
9 | bus_LV_261-649_0_5_node_29 | 0.4 | n |  | TRUE
10 | bus_LV_261-649_0_5_node_30 | 0.4 | n |  | TRUE
11 | bus_LV_261-649_0_5_node_10 | 0.4 | n |  | TRUE
12 | bus_LV_261-649_0_5_node_13 | 0.4 | n |  | TRUE
13 | bus_LV_261-649_0_5_node_33 | 0.4 | n |  | TRUE
14 | bus_LV_261-649_0_5_node_11 | 0.4 | n |  | TRUE
15 | bus_LV_261-649_0_5_node_16 | 0.4 | n |  | TRUE
16 | bus_LV_261-649_0_5_node_40 | 0.4 | n |  | TRUE
17 | bus_LV_261-649_0_5_node_12 | 0.4 | n |  | TRUE
18 | bus_LV_261-649_0_5_node_28 | 0.4 | n |  | TRUE
19 | bus_LV_261-649_0_5_node_15 | 0.4 | n |  | TRUE
20 | bus_LV_261-649_0_5_node_18 | 0.4 | n |  | TRUE
21 | bus_LV_261-649_0_5_node_27 | 0.4 | n |  | TRUE
22 | bus_LV_261-649_0_5_node_17 | 0.4 | n |  | TRUE
23 | bus_LV_261-649_0_5_node_25 | 0.4 | n |  | TRUE
24 | bus_LV_261-649_0_5_node_34 | 0.4 | n |  | TRUE
25 | bus_LV_261-649_0_5_node_19 | 0.4 | n |  | TRUE
26 | bus_LV_261-649_0_5_node_22 | 0.4 | n |  | TRUE
27 | bus_LV_261-649_0_5_node_21 | 0.4 | n |  | TRUE
28 | bus_LV_261-649_0_5_node_20 | 0.4 | n |  | TRUE
29 | bus_LV_261-649_0_5_node_23 | 0.4 | n |  | TRUE
30 | bus_LV_261-649_0_5_node_32 | 0.4 | n |  | TRUE
31 | bus_LV_261-649_0_5_node_31 | 0.4 | n |  | TRUE
32 | bus_LV_261-649_0_5_node_39 | 0.4 | n |  | TRUE
33 | bus_LV_261-649_0_5_node_38 | 0.4 | n |  | TRUE
34 | bus_LV_261-649_0_5_node_24 | 0.4 | n |  | TRUE
35 | bus_LV_261-649_0_5_node_35 | 0.4 | n |  | TRUE
36 | bus_LV_261-649_0_5_node_42 | 0.4 | n |  | TRUE
37 | bus_LV_261-649_0_5_node_26 | 0.4 | n |  | TRUE
38 | bus_LV_261-649_0_5_node_36 | 0.4 | n |  | TRUE
39 | bus_LV_261-649_0_5_node_37 | 0.4 | n |  | TRUE
40 | bus_MV_529_0_node_139 | 20 | n |  | TRUE

## load
| name | bus | p_mw | q_mvar | const_z_percent | const_i_percent | sn_mva | scaling | in_service | type
0 | LV_261-649_0_5_load_0 | 0 | 0.014589 | 0.0036563 | 0 | 0 |  | 1 | TRUE | wye
1 | LV_261-649_0_5_load_1 | 1 | 0.024188 | 0.006062 | 0 | 0 |  | 1 | TRUE | wye
2 | LV_261-649_0_5_load_2 | 2 | 0.02568 | 0.0064359 | 0 | 0 |  | 1 | TRUE | wye
3 | LV_261-649_0_5_load_4 | 4 | 0.0071729 | 0.0017977 | 0 | 0 |  | 1 | TRUE | wye
4 | LV_261-649_0_5_load_41 | 7 | 0.014613 | 0.0036624 | 0 | 0 |  | 1 | TRUE | wye
5 | LV_261-649_0_5_load_29 | 9 | 0.097232 | 0.024369 | 0 | 0 |  | 1 | TRUE | wye
6 | LV_261-649_0_5_load_30 | 10 | 0.085573 | 0.021447 | 0 | 0 |  | 1 | TRUE | wye
7 | LV_261-649_0_5_load_33 | 13 | 0.041935 | 0.01051 | 0 | 0 |  | 1 | TRUE | wye
8 | LV_261-649_0_5_load_40 | 16 | 0.0019925 | 0.00049937 | 0 | 0 |  | 1 | TRUE | wye
9 | LV_261-649_0_5_load_28 | 18 | 0.049184 | 0.012327 | 0 | 0 |  | 1 | TRUE | wye
10 | LV_261-649_0_5_load_27 | 21 | 0.099365 | 0.024903 | 0 | 0 |  | 1 | TRUE | wye
11 | LV_261-649_0_5_load_25 | 23 | 0.0087029 | 0.0021812 | 0 | 0 |  | 1 | TRUE | wye
12 | LV_261-649_0_5_load_34 | 24 | 0.0035779 | 0.00089671 | 0 | 0 |  | 1 | TRUE | wye
13 | LV_261-649_0_5_load_21 | 27 | 0.010421 | 0.0026119 | 0 | 0 |  | 1 | TRUE | wye
14 | LV_261-649_0_5_load_23 | 29 | 0.010369 | 0.0025988 | 0 | 0 |  | 1 | TRUE | wye
15 | LV_261-649_0_5_load_32 | 30 | 0.0063175 | 0.0015833 | 0 | 0 |  | 1 | TRUE | wye
16 | LV_261-649_0_5_load_31 | 31 | 0.0043147 | 0.0010814 | 0 | 0 |  | 1 | TRUE | wye
17 | LV_261-649_0_5_load_39 | 32 | 0.0033907 | 0.00084978 | 0 | 0 |  | 1 | TRUE | wye
18 | LV_261-649_0_5_load_38 | 33 | 0.010355 | 0.0025952 | 0 | 0 |  | 1 | TRUE | wye
19 | LV_261-649_0_5_load_24 | 34 | 0.0047533 | 0.0011913 | 0 | 0 |  | 1 | TRUE | wye
20 | LV_261-649_0_5_load_35 | 35 | 0.014319 | 0.0035886 | 0 | 0 |  | 1 | TRUE | wye
21 | LV_261-649_0_5_load_42 | 36 | 0.0071903 | 0.0018021 | 0 | 0 |  | 1 | TRUE | wye
22 | LV_261-649_0_5_load_26 | 37 | 0.0054132 | 0.0013567 | 0 | 0 |  | 1 | TRUE | wye
23 | LV_261-649_0_5_load_36 | 38 | 0.0035911 | 0.00090003 | 0 | 0 |  | 1 | TRUE | wye
24 | LV_261-649_0_5_load_37 | 39 | 0.010363 | 0.0025973 | 0 | 0 |  | 1 | TRUE | wye

## ext_grid
| name | bus | vm_pu | va_degree | slack_weight | in_service
0 |  | 6 | 1 | 0 | 1 | TRUE

## line
| name | std_type | from_bus | to_bus | length_km | r_ohm_per_km | x_ohm_per_km | c_nf_per_km | g_us_per_km | max_i_ka | df | parallel | type | in_service
0 | LV_261-649_0_5_line_0 |  | 0 | 1 | 0.018486 | 0.125 | 0.08 | 261 | 0 | 0.364 | 1 | 1 | cs | TRUE
1 | LV_261-649_0_5_line_1 |  | 0 | 2 | 0.02966 | 0.125 | 0.08 | 261 | 0 | 0.364 | 1 | 1 | cs | TRUE
2 | LV_261-649_0_5_line_2 |  | 1 | 3 | 0.011603 | 0.125 | 0.08 | 261 | 0 | 0.364 | 1 | 1 | cs | TRUE
3 | LV_261-649_0_5_line_3 |  | 2 | 4 | 0.028693 | 0.125 | 0.08 | 261 | 0 | 0.364 | 1 | 1 | cs | TRUE
4 | LV_261-649_0_5_line_4 |  | 3 | 5 | 0.022509 | 0.125 | 0.08 | 261 | 0 | 0.364 | 1 | 1 | cs | TRUE
5 | LV_261-649_0_5_line_5 |  | 3 | 6 | 0.008201 | 0.125 | 0.08 | 261 | 0 | 0.364 | 1 | 1 | cs | TRUE
6 | LV_261-649_0_5_line_6 |  | 5 | 7 | 0.019934 | 0.125 | 0.08 | 261 | 0 | 0.364 | 1 | 1 | cs | TRUE
7 | LV_261-649_0_5_line_7 |  | 6 | 10 | 0.049632 | 0.125 | 0.08 | 261 | 0 | 0.364 | 1 | 1 | cs | TRUE
8 | LV_261-649_0_5_line_8 |  | 6 | 8 | 0.006347 | 0.125 | 0.08 | 261 | 0 | 0.364 | 1 | 3 | cs | TRUE
9 | LV_261-649_0_5_line_9 |  | 8 | 9 | 0.033142 | 0.125 | 0.08 | 261 | 0 | 0.364 | 1 | 3 | cs | TRUE
10 | LV_261-649_0_5_line_10 |  | 9 | 15 | 0.022997 | 0.125 | 0.08 | 261 | 0 | 0.364 | 1 | 3 | cs | TRUE
11 | LV_261-649_0_5_line_11 |  | 10 | 31 | 0.058199 | 0.125 | 0.08 | 261 | 0 | 0.364 | 1 | 1 | cs | TRUE
12 | LV_261-649_0_5_line_12 |  | 11 | 12 | 0.049352 | 0.125 | 0.08 | 261 | 0 | 0.364 | 1 | 1 | cs | TRUE
13 | LV_261-649_0_5_line_13 |  | 11 | 13 | 0.010479 | 0.125 | 0.08 | 261 | 0 | 0.364 | 1 | 1 | cs | TRUE
14 | LV_261-649_0_5_line_14 |  | 12 | 16 | 0.029529 | 0.125 | 0.08 | 261 | 0 | 0.364 | 1 | 1 | cs | TRUE
15 | LV_261-649_0_5_line_15 |  | 13 | 22 | 0.038004 | 0.125 | 0.08 | 261 | 0 | 0.364 | 1 | 1 | cs | TRUE
16 | LV_261-649_0_5_line_16 |  | 14 | 15 | 0.081145 | 0.125 | 0.08 | 261 | 0 | 0.364 | 1 | 1 | cs | TRUE
17 | LV_261-649_0_5_line_17 |  | 14 | 16 | 0.012413 | 0.125 | 0.08 | 261 | 0 | 0.364 | 1 | 1 | cs | TRUE
18 | LV_261-649_0_5_line_18 |  | 15 | 17 | 0.006836 | 0.125 | 0.08 | 261 | 0 | 0.364 | 1 | 3 | cs | TRUE
19 | LV_261-649_0_5_line_19 |  | 17 | 18 | 0.036703 | 0.125 | 0.08 | 261 | 0 | 0.364 | 1 | 3 | cs | TRUE
20 | LV_261-649_0_5_line_20 |  | 18 | 19 | 0.036926 | 0.125 | 0.08 | 261 | 0 | 0.364 | 1 | 2 | cs | TRUE
21 | LV_261-649_0_5_line_21 |  | 19 | 20 | 0.023243 | 0.125 | 0.08 | 261 | 0 | 0.364 | 1 | 1 | cs | TRUE
22 | LV_261-649_0_5_line_22 |  | 19 | 21 | 0.026256 | 0.125 | 0.08 | 261 | 0 | 0.364 | 1 | 1 | cs | TRUE
23 | LV_261-649_0_5_line_23 |  | 20 | 24 | 0.024912 | 0.125 | 0.08 | 261 | 0 | 0.364 | 1 | 1 | cs | TRUE
24 | LV_261-649_0_5_line_24 |  | 22 | 23 | 0.015266 | 0.125 | 0.08 | 261 | 0 | 0.364 | 1 | 1 | cs | TRUE
25 | LV_261-649_0_5_line_25 |  | 23 | 34 | 0.014757 | 0.125 | 0.08 | 261 | 0 | 0.364 | 1 | 1 | cs | TRUE
26 | LV_261-649_0_5_line_26 |  | 24 | 35 | 0.0046201 | 0.125 | 0.08 | 261 | 0 | 0.364 | 1 | 1 | cs | TRUE
27 | LV_261-649_0_5_line_27 |  | 25 | 26 | 0.027574 | 0.125 | 0.08 | 261 | 0 | 0.364 | 1 | 1 | cs | TRUE
28 | LV_261-649_0_5_line_28 |  | 25 | 27 | 0.012045 | 0.125 | 0.08 | 261 | 0 | 0.364 | 1 | 1 | cs | TRUE
29 | LV_261-649_0_5_line_29 |  | 26 | 36 | 0.009848 | 0.125 | 0.08 | 261 | 0 | 0.364 | 1 | 1 | cs | TRUE
30 | LV_261-649_0_5_line_30 |  | 27 | 28 | 0.0020246 | 0.125 | 0.08 | 261 | 0 | 0.364 | 1 | 1 | cs | TRUE
31 | LV_261-649_0_5_line_31 |  | 28 | 29 | 0.016098 | 0.125 | 0.08 | 261 | 0 | 0.364 | 1 | 1 | cs | TRUE
32 | LV_261-649_0_5_line_32 |  | 29 | 37 | 0.02611 | 0.125 | 0.08 | 261 | 0 | 0.364 | 1 | 1 | cs | TRUE
33 | LV_261-649_0_5_line_33 |  | 30 | 31 | 0.00016505 | 0.125 | 0.08 | 261 | 0 | 0.364 | 1 | 1 | cs | TRUE
34 | LV_261-649_0_5_line_34 |  | 32 | 33 | 0.0087673 | 0.125 | 0.08 | 261 | 0 | 0.364 | 1 | 1 | cs | TRUE
35 | LV_261-649_0_5_line_35 |  | 33 | 39 | 0.020886 | 0.125 | 0.08 | 261 | 0 | 0.364 | 1 | 1 | cs | TRUE
36 | LV_261-649_0_5_line_36 |  | 34 | 37 | 0.015339 | 0.125 | 0.08 | 261 | 0 | 0.364 | 1 | 1 | cs | TRUE
37 | LV_261-649_0_5_line_37 |  | 35 | 38 | 0.016205 | 0.125 | 0.08 | 261 | 0 | 0.364 | 1 | 1 | cs | TRUE
38 | LV_261-649_0_5_line_38 |  | 38 | 39 | 0.0087301 | 0.125 | 0.08 | 261 | 0 | 0.364 | 1 | 1 | cs | TRUE

## trafo
| name | std_type | hv_bus | lv_bus | sn_mva | vn_hv_kv | vn_lv_kv | vk_percent | vkr_percent | pfe_kw | i0_percent | shift_degree | tap_side | tap_neutral | tap_min | tap_max | tap_step_percent | tap_step_degree | tap_pos | tap_phase_shifter | parallel | df | in_service
0 | LV_261-649_0_5_trafo_8 | 0.63 MVA 20/0.4 kV | 40 | 6 | 0.63 | 20 | 0.4 | 6 | 1.206 | 1.65 | 0.2619 | 150 | hv | 0 | -2 | 2 | 2.5 | 0 | 0 | FALSE | 1 | 1 | TRUE

## line_geodata
| x0 | y0 | x1 | y1 | x2 | y2 | x3 | y3 | x4 | y4 | x5 | y5 | x6 | y6 | x7 | y7
0 | 2680717.801 | 1247156.6017 | 2680723.3777 | 1247157.6342 | 2680735.8743 | 1247160.4712
1 | 2680717.801 | 1247156.6017 | 2680697.7064 | 1247152.8814 | 2680688.5845 | 1247151.5122
2 | 2680747.1893 | 1247163.04 | 2680735.8743 | 1247160.4712
3 | 2680660.2096 | 1247147.2535 | 2680688.5845 | 1247151.5122
4 | 2680768.9782 | 1247168.8743 | 2680764.0685 | 1247167.1951 | 2680747.1893 | 1247163.04
5 | 2680745.6293 | 1247171.0913 | 2680746.4093 | 1247167.0657 | 2680747.1893 | 1247163.04
6 | 2680773.3752 | 1247149.4311 | 2680768.9782 | 1247168.8743
7 | 2680745.6293 | 1247171.0913 | 2680715.7998 | 1247164.3915 | 2680710.4218 | 1247166.5866 | 2680697.3661 | 1247164.3192
8 | 2680745.6293 | 1247171.0913 | 2680751.8585 | 1247172.3993
9 | 2680751.8585 | 1247172.3993 | 2680759.896 | 1247174.5992 | 2680767.6869 | 1247177.1628 | 2680777.2616 | 1247183.52 | 2680780.962 | 1247187.0503
10 | 2680794.8979 | 1247205.265 | 2680784.0249 | 1247189.9724 | 2680780.962 | 1247187.0503
11 | 2680641.301 | 1247152.7974 | 2680694.3171 | 1247161.0301 | 2680697.083 | 1247164.2701 | 2680697.3661 | 1247164.3192
12 | 2680833.3739 | 1247131.8246 | 2680837.7589 | 1247108.2894 | 2680833.799 | 1247108.9692 | 2680812.7451 | 1247105.1684
13 | 2680812.7451 | 1247105.1684 | 2680806.4172 | 1247103.8924 | 2680802.5655 | 1247102.728
14 | 2680833.3739 | 1247131.8246 | 2680853.7221 | 1247153.2231
15 | 2680766.0479 | 1247092.8901 | 2680788.9674 | 1247097.261 | 2680793.1566 | 1247098.6079 | 2680802.5655 | 1247102.728
16 | 2680794.8979 | 1247205.265 | 2680798.7961 | 1247202.4605 | 2680804.06 | 1247198.6628 | 2680805.8667 | 1247198.5651 | 2680807.5819 | 1247197.9769 | 2680836.1114 | 1247177.573 | 2680841.461 | 1247177.4681 | 2680862.2759 | 1247162.2185
17 | 2680862.2759 | 1247162.2185 | 2680853.7221 | 1247153.2231
18 | 2680793.1959 | 1247211.5353 | 2680794.2094 | 1247210.3371 | 2680794.886 | 1247208.912 | 2680795.1752 | 1247207.0923 | 2680794.8979 | 1247205.265
19 | 2680793.1959 | 1247211.5353 | 2680763.1578 | 1247232.6264
20 | 2680732.9371 | 1247253.8456 | 2680763.1578 | 1247232.6264
21 | 2680713.9829 | 1247267.2975 | 2680721.4665 | 1247261.9065 | 2680732.9371 | 1247253.8456
22 | 2680732.9371 | 1247253.8456 | 2680717.2804 | 1247232.7686
23 | 2680713.9829 | 1247267.2975 | 2680693.7661 | 1247281.8532
24 | 2680766.0479 | 1247092.8901 | 2680751.0487 | 1247090.0482
25 | 2680736.5493 | 1247087.3011 | 2680751.0487 | 1247090.0482
26 | 2680693.7661 | 1247281.8532 | 2680690.0168 | 1247284.5527
27 | 2680660.4301 | 1247102.7822 | 2680665.9722 | 1247075.7712
28 | 2680665.9722 | 1247075.7712 | 2680668.9813 | 1247075.5787 | 2680677.9375 | 1247076.7269
29 | 2680660.4301 | 1247102.7822 | 2680656.2898 | 1247111.7213
30 | 2680679.9456 | 1247076.9844 | 2680677.9375 | 1247076.7269
31 | 2680679.9456 | 1247076.9844 | 2680686.6267 | 1247077.8426 | 2680695.8248 | 1247079.5853
32 | 2680695.8248 | 1247079.5853 | 2680721.4783 | 1247084.4457
33 | 2680641.301 | 1247152.7974 | 2680641.1379 | 1247152.7721
34 | 2680645.7162 | 1247316.4484 | 2680652.8312 | 1247311.3257
35 | 2680652.8312 | 1247311.3257 | 2680669.7811 | 1247299.1221
36 | 2680736.5493 | 1247087.3011 | 2680721.4783 | 1247084.4457
37 | 2680676.866 | 1247294.0211 | 2680690.0168 | 1247284.5527
38 | 2680676.866 | 1247294.0211 | 2680669.7811 | 1247299.1221

## bus_geodata
| x | y | coords
0 | 2680717.801 | 1247156.6017
1 | 2680735.8743 | 1247160.4712
2 | 2680688.5845 | 1247151.5122
3 | 2680747.1893 | 1247163.04
4 | 2680660.2096 | 1247147.2535
5 | 2680768.9782 | 1247168.8743
6 | 2680745.6293 | 1247171.0913
7 | 2680773.3752 | 1247149.4311
8 | 2680751.8585 | 1247172.3993
9 | 2680780.962 | 1247187.0503
10 | 2680697.3661 | 1247164.3192
11 | 2680812.7451 | 1247105.1684
12 | 2680833.3739 | 1247131.8246
13 | 2680802.5655 | 1247102.728
14 | 2680862.2759 | 1247162.2185
15 | 2680794.8979 | 1247205.265
16 | 2680853.7221 | 1247153.2231
17 | 2680793.1959 | 1247211.5353
18 | 2680763.1578 | 1247232.6264
19 | 2680732.9371 | 1247253.8456
20 | 2680713.9829 | 1247267.2975
21 | 2680717.2804 | 1247232.7686
22 | 2680766.0479 | 1247092.8901
23 | 2680751.0487 | 1247090.0482
24 | 2680693.7661 | 1247281.8532
25 | 2680665.9722 | 1247075.7712
26 | 2680660.4301 | 1247102.7822
27 | 2680677.9375 | 1247076.7269
28 | 2680679.9456 | 1247076.9844
29 | 2680695.8248 | 1247079.5853
30 | 2680641.1379 | 1247152.7721
31 | 2680641.301 | 1247152.7974
32 | 2680645.7162 | 1247316.4484
33 | 2680652.8312 | 1247311.3257
34 | 2680736.5493 | 1247087.3011
35 | 2680690.0168 | 1247284.5527
36 | 2680656.2898 | 1247111.7213
37 | 2680721.4783 | 1247084.4457
38 | 2680676.866 | 1247294.0211
39 | 2680669.7811 | 1247299.1221
40 | 2680746.4093 | 1247167.0657

## line_std_types
| c_nf_per_km | r_ohm_per_km | x_ohm_per_km | max_i_ka | type | q_mm2 | alpha | voltage_rating
NAYY 4x50 SE | 210 | 0.642 | 0.083 | 0.142 | cs | 50 | 0.00403 | LV
NAYY 4x120 SE | 264 | 0.225 | 0.08 | 0.242 | cs | 120 | 0.00403 | LV
NAYY 4x150 SE | 261 | 0.208 | 0.08 | 0.27 | cs | 150 | 0.00403 | LV
NA2XS2Y 1x95 RM/25 12/20 kV | 216 | 0.313 | 0.132 | 0.252 | cs | 95 | 0.00403 | MV
NA2XS2Y 1x185 RM/25 12/20 kV | 273 | 0.161 | 0.117 | 0.362 | cs | 185 | 0.00403 | MV
NA2XS2Y 1x240 RM/25 12/20 kV | 304 | 0.122 | 0.112 | 0.421 | cs | 240 | 0.00403 | MV
NA2XS2Y 1x95 RM/25 6/10 kV | 315 | 0.313 | 0.123 | 0.249 | cs | 95 | 0.00403 | MV
NA2XS2Y 1x185 RM/25 6/10 kV | 406 | 0.161 | 0.11 | 0.358 | cs | 185 | 0.00403 | MV
NA2XS2Y 1x240 RM/25 6/10 kV | 456 | 0.122 | 0.105 | 0.416 | cs | 240 | 0.00403 | MV
NA2XS2Y 1x150 RM/25 12/20 kV | 250 | 0.206 | 0.116 | 0.319 | cs | 150 | 0.00403 | MV
NA2XS2Y 1x120 RM/25 12/20 kV | 230 | 0.253 | 0.119 | 0.283 | cs | 120 | 0.00403 | MV
NA2XS2Y 1x70 RM/25 12/20 kV | 190 | 0.443 | 0.132 | 0.22 | cs | 70 | 0.00403 | MV
NA2XS2Y 1x150 RM/25 6/10 kV | 360 | 0.206 | 0.11 | 0.315 | cs | 150 | 0.00403 | MV
NA2XS2Y 1x120 RM/25 6/10 kV | 340 | 0.253 | 0.113 | 0.28 | cs | 120 | 0.00403 | MV
NA2XS2Y 1x70 RM/25 6/10 kV | 280 | 0.443 | 0.123 | 0.217 | cs | 70 | 0.00403 | MV
N2XS(FL)2Y 1x120 RM/35 64/110 kV | 112 | 0.153 | 0.166 | 0.366 | cs | 120 | 0.00393 | HV
N2XS(FL)2Y 1x185 RM/35 64/110 kV | 125 | 0.099 | 0.156 | 0.457 | cs | 185 | 0.00393 | HV
N2XS(FL)2Y 1x240 RM/35 64/110 kV | 135 | 0.075 | 0.149 | 0.526 | cs | 240 | 0.00393 | HV
N2XS(FL)2Y 1x300 RM/35 64/110 kV | 144 | 0.06 | 0.144 | 0.588 | cs | 300 | 0.00393 | HV
15-AL1/3-ST1A 0.4 | 11 | 1.8769 | 0.35 | 0.105 | ol | 16 | 0.00403 | LV
24-AL1/4-ST1A 0.4 | 11.25 | 1.2012 | 0.335 | 0.14 | ol | 24 | 0.00403 | LV
48-AL1/8-ST1A 0.4 | 12.2 | 0.5939 | 0.3 | 0.21 | ol | 48 | 0.00403 | LV
94-AL1/15-ST1A 0.4 | 13.2 | 0.306 | 0.29 | 0.35 | ol | 94 | 0.00403 | LV
34-AL1/6-ST1A 10.0 | 9.7 | 0.8342 | 0.36 | 0.17 | ol | 34 | 0.00403 | MV
48-AL1/8-ST1A 10.0 | 10.1 | 0.5939 | 0.35 | 0.21 | ol | 48 | 0.00403 | MV
70-AL1/11-ST1A 10.0 | 10.4 | 0.4132 | 0.339 | 0.29 | ol | 70 | 0.00403 | MV
94-AL1/15-ST1A 10.0 | 10.75 | 0.306 | 0.33 | 0.35 | ol | 94 | 0.00403 | MV
122-AL1/20-ST1A 10.0 | 11.1 | 0.2376 | 0.323 | 0.41 | ol | 122 | 0.00403 | MV
149-AL1/24-ST1A 10.0 | 11.25 | 0.194 | 0.315 | 0.47 | ol | 149 | 0.00403 | MV
34-AL1/6-ST1A 20.0 | 9.15 | 0.8342 | 0.382 | 0.17 | ol | 34 | 0.00403 | MV
48-AL1/8-ST1A 20.0 | 9.5 | 0.5939 | 0.372 | 0.21 | ol | 48 | 0.00403 | MV
70-AL1/11-ST1A 20.0 | 9.7 | 0.4132 | 0.36 | 0.29 | ol | 70 | 0.00403 | MV
94-AL1/15-ST1A 20.0 | 10 | 0.306 | 0.35 | 0.35 | ol | 94 | 0.00403 | MV
122-AL1/20-ST1A 20.0 | 10.3 | 0.2376 | 0.344 | 0.41 | ol | 122 | 0.00403 | MV
149-AL1/24-ST1A 20.0 | 10.5 | 0.194 | 0.337 | 0.47 | ol | 149 | 0.00403 | MV
184-AL1/30-ST1A 20.0 | 10.75 | 0.1571 | 0.33 | 0.535 | ol | 184 | 0.00403 | MV
243-AL1/39-ST1A 20.0 | 11 | 0.1188 | 0.32 | 0.645 | ol | 243 | 0.00403 | MV
48-AL1/8-ST1A 110.0 | 8 | 0.5939 | 0.46 | 0.21 | ol | 48 | 0.00403 | HV
70-AL1/11-ST1A 110.0 | 8.4 | 0.4132 | 0.45 | 0.29 | ol | 70 | 0.00403 | HV
94-AL1/15-ST1A 110.0 | 8.65 | 0.306 | 0.44 | 0.35 | ol | 94 | 0.00403 | HV
122-AL1/20-ST1A 110.0 | 8.5 | 0.2376 | 0.43 | 0.41 | ol | 122 | 0.00403 | HV
149-AL1/24-ST1A 110.0 | 8.75 | 0.194 | 0.41 | 0.47 | ol | 149 | 0.00403 | HV
184-AL1/30-ST1A 110.0 | 8.8 | 0.1571 | 0.4 | 0.535 | ol | 184 | 0.00403 | HV
243-AL1/39-ST1A 110.0 | 9 | 0.1188 | 0.39 | 0.645 | ol | 243 | 0.00403 | HV
305-AL1/39-ST1A 110.0 | 9.2 | 0.0949 | 0.38 | 0.74 | ol | 305 | 0.00403 | HV
490-AL1/64-ST1A 110.0 | 9.75 | 0.059 | 0.37 | 0.96 | ol | 490 | 0.00403 | HV
679-AL1/86-ST1A 110.0 | 9.95 | 0.042 | 0.36 | 1.15 | ol | 679 | 0.00403 | HV
490-AL1/64-ST1A 220.0 | 10 | 0.059 | 0.285 | 0.96 | ol | 490 | 0.00403 | HV
679-AL1/86-ST1A 220.0 | 11.7 | 0.042 | 0.275 | 1.15 | ol | 679 | 0.00403 | HV
490-AL1/64-ST1A 380.0 | 11 | 0.059 | 0.253 | 0.96 | ol | 490 | 0.00403 | HV
679-AL1/86-ST1A 380.0 | 14.6 | 0.042 | 0.25 | 1.15 | ol | 679 | 0.00403 | HV

## trafo_std_types
| i0_percent | pfe_kw | vkr_percent | sn_mva | vn_lv_kv | vn_hv_kv | vk_percent | shift_degree | vector_group | tap_side | tap_neutral | tap_min | tap_max | tap_step_degree | tap_step_percent | tap_phase_shifter
160 MVA 380/110 kV | 0.06 | 60 | 0.25 | 160 | 110 | 380 | 12.2 | 0 | Yy0 | hv | 0 | -9 | 9 | 0 | 1.5 | FALSE
100 MVA 220/110 kV | 0.06 | 55 | 0.26 | 100 | 110 | 220 | 12 | 0 | Yy0 | hv | 0 | -9 | 9 | 0 | 1.5 | FALSE
63 MVA 110/20 kV | 0.04 | 22 | 0.32 | 63 | 20 | 110 | 18 | 150 | YNd5 | hv | 0 | -9 | 9 | 0 | 1.5 | FALSE
40 MVA 110/20 kV | 0.05 | 18 | 0.34 | 40 | 20 | 110 | 16.2 | 150 | YNd5 | hv | 0 | -9 | 9 | 0 | 1.5 | FALSE
25 MVA 110/20 kV | 0.07 | 14 | 0.41 | 25 | 20 | 110 | 12 | 150 | YNd5 | hv | 0 | -9 | 9 | 0 | 1.5 | FALSE
63 MVA 110/10 kV | 0.04 | 22 | 0.32 | 63 | 10 | 110 | 18 | 150 | YNd5 | hv | 0 | -9 | 9 | 0 | 1.5 | FALSE
40 MVA 110/10 kV | 0.05 | 18 | 0.34 | 40 | 10 | 110 | 16.2 | 150 | YNd5 | hv | 0 | -9 | 9 | 0 | 1.5 | FALSE
25 MVA 110/10 kV | 0.07 | 14 | 0.41 | 25 | 10 | 110 | 12 | 150 | YNd5 | hv | 0 | -9 | 9 | 0 | 1.5 | FALSE
0.25 MVA 20/0.4 kV | 0.32 | 0.8 | 1.44 | 0.25 | 0.4 | 20 | 6 | 150 | Yzn5 | hv | 0 | -2 | 2 | 0 | 2.5 | FALSE
0.4 MVA 20/0.4 kV | 0.3375 | 1.35 | 1.425 | 0.4 | 0.4 | 20 | 6 | 150 | Dyn5 | hv | 0 | -2 | 2 | 0 | 2.5 | FALSE
0.63 MVA 20/0.4 kV | 0.2619 | 1.65 | 1.206 | 0.63 | 0.4 | 20 | 6 | 150 | Dyn5 | hv | 0 | -2 | 2 | 0 | 2.5 | FALSE
0.25 MVA 10/0.4 kV | 0.24 | 0.6 | 1.2 | 0.25 | 0.4 | 10 | 4 | 150 | Dyn5 | hv | 0 | -2 | 2 | 0 | 2.5 | FALSE
0.4 MVA 10/0.4 kV | 0.2375 | 0.95 | 1.325 | 0.4 | 0.4 | 10 | 4 | 150 | Dyn5 | hv | 0 | -2 | 2 | 0 | 2.5 | FALSE
0.63 MVA 10/0.4 kV | 0.1873 | 1.18 | 1.0794 | 0.63 | 0.4 | 10 | 4 | 150 | Dyn5 | hv | 0 | -2 | 2 | 0 | 2.5 | FALSE

## trafo3w_std_types
| sn_hv_mva | sn_mv_mva | sn_lv_mva | vn_hv_kv | vn_mv_kv | vn_lv_kv | vk_hv_percent | vk_mv_percent | vk_lv_percent | vkr_hv_percent | vkr_mv_percent | vkr_lv_percent | pfe_kw | i0_percent | shift_mv_degree | shift_lv_degree | vector_group | tap_side | tap_neutral | tap_min | tap_max | tap_step_percent
63/25/38 MVA 110/20/10 kV | 63 | 25 | 38 | 110 | 20 | 10 | 10.4 | 10.4 | 10.4 | 0.28 | 0.32 | 0.35 | 35 | 0.89 | 0 | 0 | YN0yn0yn0 | hv | 0 | -10 | 10 | 1.2
63/25/38 MVA 110/10/10 kV | 63 | 25 | 38 | 110 | 10 | 10 | 10.4 | 10.4 | 10.4 | 0.28 | 0.32 | 0.35 | 35 | 0.89 | 0 | 0 | YN0yn0yn0 | hv | 0 | -10 | 10 | 1.2

## fuse_std_types
| fuse_type | i_rated_a | t_avg | t_min | t_total | x_avg | x_min | x_total
HV 100A | HV 100A | 100 | 0 | [10.0, 3.64, 0.854, 0.281, 0.1, 0.0531, 0.022, 0.01] | [10.0, 4.267, 1.21, 0.403, 0.1, 0.058, 0.022, 0.01] | 0 | [300.0, 350.0, 450.0, 550.0, 700.0, 850.0, 1200.0, 1752.0] | [600.0, 700.0, 900.0, 1150.0, 1665.0, 2000.0, 3000.0, 4313.0]
HV 10A | HV 10A | 10 | 0 | [10.0, 1675.0, 0.344, 0.156, 0.1, 0.0417, 0.0171, 0.01] | [10.0, 1.3, 0.3, 0.155, 0.1, 0.0555, 0.023, 0.01] | 0 | [30.0, 32.0, 35.0, 37.0, 39.0, 50.0, 70.0, 88.0] | [60.0, 70.0, 80.0, 87.0, 94.0, 110.0, 150.0, 216.0]
HV 125A | HV 125A | 125 | 0 | [10.0, 1.82, 0.344, 0.1, 0.0467, 0.0269, 0.01] | [10.0, 2.478, 0.426, 0.1, 0.0427, 0.0211, 0.01] | 0 | [375.0, 500.0, 700.0, 925.0, 1200.0, 1500.0, 2341.0] | [750.0, 1000.0, 1500.0, 2200.0, 3000.0, 4000.0, 5765.0]
HV 160A | HV 160A | 160 | 0 | [10.0, 4.15, 1.03, 0.198, 0.1, 0.051, 0.0172, 0.01] | [10.0, 2.3, 0.734, 0.274, 0.1, 0.046, 0.0177, 0.01] | 0 | [480.0, 550.0, 700.0, 1000.0, 1260.0, 1600.0, 2500.0, 3227.0] | [960.0, 1300.0, 1700.0, 2200.0, 2996.0, 4000.0, 6000.0, 7946.0]
HV 16A | HV 16A | 16 | 0 | [10.0, 0.352, 0.164, 0.1, 0.0649, 0.0342, 0.01] | [10.0, 2.34, 0.722, 0.181, 0.1, 0.055, 0.0296, 0.01] | 0 | [48.0, 60.0, 65.0, 71.0, 80.0, 100.0, 162.0] | [96.0, 110.0, 125.0, 150.0, 168.0, 200.0, 250.0, 398.0]
HV 200A | HV 200A | 200 | 0 | [10.0, 4.267, 1.21, 0.403, 0.1, 0.058, 0.022, 0.01] | [10.0, 3.73, 1.654, 0.328, 0.1, 0.0531, 0.019, 0.01] | 0 | [600.0, 700.0, 900.0, 1150.0, 1665.0, 2000.0, 3000.0, 4313.0] | [1200.0, 1500.0, 1800.0, 2700.0, 3960.0, 5000.0, 7500.0, 10620.0]
HV 20A | HV 20A | 20 | 0 | [10.0, 1.3, 0.3, 0.155, 0.1, 0.0555, 0.023, 0.01] | [10.0, 1.3, 0.161, 0.1, 0.0611, 0.0399, 0.0141, 0.01] | 0 | [60.0, 70.0, 80.0, 87.0, 94.0, 110.0, 150.0, 216.0] | [120.0, 150.0, 200.0, 223.0, 260.0, 300.0, 450.0, 532.0]
HV 25A | HV 25A | 25 | 0 | [10.0, 2.512, 0.833, 0.299, 0.1, 0.0372, 0.0223, 0.01] | [10.0, 3.125, 0.597, 0.198, 0.1, 0.0378, 0.022, 0.01] | 0 | [75.0, 82.0, 90.0, 100.0, 124.0, 170.0, 200.0, 289.0] | [150.0, 170.0, 210.0, 250.0, 294.0, 400.0, 500.0, 711.0]
HV 31.5A | HV 31.5A | 31.5 | 0 | [10.0, 2.34, 0.722, 0.181, 0.1, 0.055, 0.0296, 0.01] | [10.0, 2.84, 0.368, 0.164, 0.1, 0.0621, 0.0378, 0.0195, 0.01] | 0 | [95.0, 110.0, 125.0, 150.0, 165.0, 200.0, 250.0, 390.0] | [189.0, 220.0, 300.0, 350.0, 393.0, 450.0, 530.0, 700.0, 960.0]
HV 40A | HV 40A | 40 | 0 | [10.0, 1.3, 0.161, 0.1, 0.0611, 0.0399, 0.0141, 0.01] | [10.0, 2.05, 0.369, 0.198, 0.1, 0.051, 0.0298, 0.01] | 0 | [120.0, 150.0, 200.0, 223.0, 260.0, 300.0, 450.0, 532.0] | [240.0, 300.0, 400.0, 450.0, 530.0, 650.0, 800.0, 1311.0]
HV 50A | HV 50A | 50 | 0 | [10.0, 3.215, 0.597, 0.198, 0.1, 0.0378, 0.022, 0.01] | [10.0, 3.64, 0.854, 0.281, 0.1, 0.0531, 0.022, 0.01] | 0 | [150.0, 170.0, 210.0, 250.0, 294.0, 400.0, 500.0, 711.0] | [300.0, 350.0, 450.0, 550.0, 700.0, 850.0, 1200.0, 1752.0]
HV 6.3A | HV 6.3A | 6.3 | 0 | [10.0, 1.39, 0.344, 0.168, 0.1, 0.056, 0.0263, 0.01] | [10.0, 1.711, 0.516, 0.198, 0.1, 0.0634, 0.0303, 0.01] | 0 | [19.0, 19.5, 20.4, 20.8, 22.0, 25.0, 32.0, 48.0] | [38.0, 40.0, 43.0, 48.0, 53.0, 60.0, 75.0, 118.0]
HV 63A | HV 63A | 63 | 0 | [10.0, 2.84, 0.368, 0.164, 0.1, 0.0621, 0.0378, 0.0195, 0.01] | [10.0, 1.82, 0.344, 0.1, 0.0467, 0.0269, 0.01] | 0 | [189.0, 220.0, 300.0, 350.0, 393.0, 450.0, 530.0, 700.0, 961.0] | [378.0, 500.0, 700.0, 934.0, 1200.0, 1500.0, 2366.0]
HV 80A | HV 80A | 80 | 0 | [10.0, 2.05, 0.369, 0.198, 0.1, 0.051, 0.0298, 0.01] | [10.0, 4.15, 1.03, 0.198, 0.1, 0.051, 0.0172, 0.01] | 0 | [240.0, 300.0, 400.0, 450.0, 530.0, 650.0, 800.0, 1311.0] | [480.0, 550.0, 700.0, 1000.0, 1260.0, 1600.0, 2500.0, 3227.0]
Siemens NH-1-100 | Siemens NH-1-100 | 100 | [5400.0, 2000.0, 400.0, 20.0, 1.0, 0.2, 0.012, 0.004] | 0 | 0 | [150.0, 190.0, 250.0, 430.0, 900.0, 1250.0, 2700.0, 3600.0] | 0 | 0
Siemens NH-1-125 | Siemens NH-1-125 | 125 | [4800.0, 120.0, 7.0, 0.1, 0.004] | 0 | 0 | [180.0, 400.0, 740.0, 2000.0, 4250.0] | 0 | 0
Siemens NH-1-16 | Siemens NH-1-16 | 16 | [4000.0, 400.0, 2.0, 0.1, 0.04, 0.01] | 0 | 0 | [26.0, 35.0, 75.0, 150.0, 200.0, 300.0] | 0 | 0
Siemens NH-1-160 | Siemens NH-1-160 | 160 | [4800.0, 120.0, 7.0, 0.1, 0.004] | 0 | 0 | [210.0, 500.0, 900.0, 2300.0, 5000.0] | 0 | 0
Siemens NH-1-25 | Siemens NH-1-25 | 25 | [4000.0, 1000.0, 10.0, 0.2, 0.02, 0.01] | 0 | 0 | [40.0, 50.0, 100.0, 210.0, 400.0, 500.0] | 0 | 0
Siemens NH-1-50 | Siemens NH-1-50 | 50 | [4000.0, 40.0, 4.0, 1.0, 0.02, 0.01] | 0 | 0 | [86.0, 200.0, 300.0, 400.0, 1000.0, 1280.0] | 0 | 0
Siemens NH-1-63 | Siemens NH-1-63 | 63 | [4000.0, 100.0, 10.0, 2.0, 0.04, 0.01] | 0 | 0 | [100.0, 200.0, 300.0, 400.0, 1000.0, 1500.0] | 0 | 0
Siemens NH-1-80 | Siemens NH-1-80 | 80 | [4800.0, 120.0, 7.0, 0.1, 0.01] | 0 | 0 | [150.58, 250.0, 450.0, 1150.0, 2470.0] | 0 | 0
Siemens NH-2-1000 | Siemens NH-2-1000 | 1000 | [4800.0, 120.0, 7.0, 0.1, 0.004] | 0 | 0 | [1900.0, 3500.0, 8400.0, 24000.0, 52000.0] | 0 | 0
Siemens NH-2-200 | Siemens NH-2-200 | 200 | [4800.0, 120.0, 7.0, 0.1, 0.004] | 0 | 0 | [280.0, 650.0, 1200.0, 3000.0, 7000.0] | 0 | 0
Siemens NH-2-224 | Siemens NH-2-224 | 224 | [4800.0, 120.0, 7.0, 0.2, 0.04, 0.004] | 0 | 0 | [400.0, 750.0, 1453.0, 3025.0, 4315.0, 7600.0] | 0 | 0
Siemens NH-2-250 | Siemens NH-2-250 | 250 | [4800.0, 120.0, 7.0, 0.1, 0.004] | 0 | 0 | [450.0, 800.0, 1650.0, 4000.0, 8500.0] | 0 | 0
Siemens NH-2-315 | Siemens NH-2-315 | 315 | [4800.0, 120.0, 7.0, 0.1, 0.004] | 0 | 0 | [550.0, 920.0, 1900.0, 5000.0, 11000.0] | 0 | 0
Siemens NH-2-355 | Siemens NH-2-355 | 355 | [4800.0, 120.0, 6.0, 0.1, 0.004] | 0 | 0 | [650.0, 1116.27, 2350.0, 5840.0, 12790.0] | 0 | 0
Siemens NH-2-400 | Siemens NH-2-400 | 400 | [4800.0, 120.0, 7.0, 0.1, 0.004] | 0 | 0 | [720.0, 1350.0, 2800.0, 6500.0, 15000.0] | 0 | 0
Siemens NH-2-425 | Siemens NH-2-425 | 425 | [4800.0, 120.0, 7.0, 0.1, 0.004] | 0 | 0 | [850.0, 1500.0, 3050.0, 7500.0, 16500.0] | 0 | 0
Siemens NH-2-630 | Siemens NH-2-630 | 630 | [4800.0, 120.0, 7.0, 0.1, 0.004] | 0 | 0 | [1200.0, 2000.0, 4800.0, 12000.0, 26000.0] | 0 | 0

## res_bus
| vm_pu | va_degree | p_mw | q_mvar
0 | 0.9978 | -0.042193 | 0.014589 | 0.0036563
1 | 0.9986 | -0.026852 | 0.024188 | 0.006062
2 | 0.99692 | -0.059268 | 0.02568 | 0.0064359
3 | 0.99936 | -0.012336 | 0 | 0
4 | 0.99673 | -0.062878 | 0.0071729 | 0.0017977
5 | 0.99906 | -0.018079 | 0 | 0
6 | 1 | 0 | -0.57157 | -0.14489
7 | 0.99879 | -0.023167 | 0.014613 | 0.0036624
8 | 0.99926 | -0.014103 | 0 | 0
9 | 0.99537 | -0.08809 | 0.097232 | 0.024369
10 | 0.99565 | -0.08359 | 0.085573 | 0.021447
11 | 0.97895 | -0.40437 | 0 | 0
12 | 0.98302 | -0.325 | 0 | 0
13 | 0.97809 | -0.42131 | 0.041935 | 0.01051
14 | 0.98651 | -0.25762 | 0 | 0
15 | 0.99336 | -0.12659 | 0 | 0
16 | 0.98546 | -0.27783 | 0.0019925 | 0.00049937
17 | 0.99295 | -0.13441 | 0 | 0
18 | 0.99077 | -0.1765 | 0.049184 | 0.012327
19 | 0.98831 | -0.22414 | 0 | 0
20 | 0.98733 | -0.24307 | 0 | 0
21 | 0.98591 | -0.27081 | 0.099365 | 0.024903
22 | 0.97643 | -0.45381 | 0 | 0
23 | 0.97576 | -0.46689 | 0.0087029 | 0.0021812
24 | 0.98629 | -0.2634 | 0.0035779 | 0.00089671
25 | 0.97371 | -0.50746 | 0 | 0
26 | 0.97352 | -0.51111 | 0 | 0
27 | 0.97379 | -0.50587 | 0.010421 | 0.0026119
28 | 0.97382 | -0.50522 | 0 | 0
29 | 0.97408 | -0.50001 | 0.010369 | 0.0025988
30 | 0.99509 | -0.094495 | 0.0063175 | 0.0015833
31 | 0.99509 | -0.094476 | 0.0043147 | 0.0010814
32 | 0.98521 | -0.28439 | 0.0033907 | 0.00084978
33 | 0.98524 | -0.28386 | 0.010355 | 0.0025952
34 | 0.97524 | -0.4772 | 0.0047533 | 0.0011913
35 | 0.98611 | -0.26688 | 0.014319 | 0.0035886
36 | 0.97345 | -0.51241 | 0.0071903 | 0.0018021
37 | 0.97476 | -0.4866 | 0.0054132 | 0.0013567
38 | 0.98569 | -0.27493 | 0.0035911 | 0.00090003
39 | 0.9855 | -0.27871 | 0.010363 | 0.0025973
40 | 0.99998 | 149.9956 | 0 | 0

## res_line
| p_from_mw | q_from_mvar | p_to_mw | q_to_mvar | pl_mw | ql_mvar | i_from_ka | i_to_ka | i_ka | vm_from_pu | va_from_degree | vm_to_pu | va_to_degree | loading_percent
0 | -0.047469 | -0.011907 | 0.047504 | 0.011929 | 3.4744e-05 | 2.1994e-05 | 0.070794 | 0.070794 | 0.070794 | 0.9978 | -0.042193 | 0.9986 | -0.026852 | 19.449
1 | 0.032881 | 0.0082508 | -0.032854 | -0.0082341 | 2.6747e-05 | 1.6731e-05 | 0.049038 | 0.049038 | 0.049038 | 0.9978 | -0.042193 | 0.99692 | -0.059268 | 13.472
2 | -0.071692 | -0.017991 | 0.071742 | 0.018023 | 4.9663e-05 | 3.1633e-05 | 0.10684 | 0.10684 | 0.10684 | 0.9986 | -0.026852 | 0.99936 | -0.012336 | 29.3506
3 | 0.0071742 | 0.0017981 | -0.0071729 | -0.0017977 | 1.2338e-06 | 4.156e-07 | 0.010708 | 0.010708 | 0.010708 | 0.99692 | -0.059268 | 0.99673 | -0.062878 | 2.9419
4 | 0.014621 | 0.0036667 | -0.014617 | -0.0036644 | 4.0007e-06 | 2.2656e-06 | 0.021771 | 0.021771 | 0.021771 | 0.99936 | -0.012336 | 0.99906 | -0.018079 | 5.981
5 | -0.086362 | -0.021689 | 0.086413 | 0.021722 | 5.0866e-05 | 3.2447e-05 | 0.12861 | 0.12861 | 0.12861 | 0.99936 | -0.012336 | 1 | 0 | 35.3316
6 | 0.014617 | 0.0036644 | -0.014613 | -0.0036624 | 3.5431e-06 | 2.0066e-06 | 0.021771 | 0.021771 | 0.021771 | 0.99906 | -0.018079 | 0.99879 | -0.023167 | 5.981
7 | 0.096595 | 0.02436 | -0.096211 | -0.024114 | 0.00038481 | 0.00024563 | 0.14379 | 0.14379 | 0.14379 | 1 | 0 | 0.99565 | -0.08359 | 39.5024
8 | 0.38691 | 0.098806 | -0.38664 | -0.098638 | 0.00026356 | 0.00016843 | 0.57637 | 0.57637 | 0.57637 | 1 | 0 | 0.99926 | -0.014103 | 52.7815
9 | 0.38664 | 0.098638 | -0.38527 | -0.097758 | 0.0013763 | 0.00087951 | 0.57637 | 0.57637 | 0.57637 | 0.99926 | -0.014103 | 0.99537 | -0.08809 | 52.7815
10 | 0.28803 | 0.07339 | -0.2875 | -0.073049 | 0.00053405 | 0.0003409 | 0.43102 | 0.43102 | 0.43102 | 0.99537 | -0.08809 | 0.99336 | -0.12659 | 39.4708
11 | 0.010638 | 0.0026675 | -0.010632 | -0.0026647 | 5.5167e-06 | 2.7742e-06 | 0.015899 | 0.015899 | 0.015899 | 0.99565 | -0.08359 | 0.99509 | -0.094476 | 4.3679
12 | -0.089019 | -0.022399 | 0.089358 | 0.022615 | 0.000339 | 0.00021634 | 0.13534 | 0.13534 | 0.13534 | 0.97895 | -0.40437 | 0.98302 | -0.325 | 37.1817
13 | 0.089019 | 0.022399 | -0.088947 | -0.022353 | 7.1981e-05 | 4.5936e-05 | 0.13534 | 0.13534 | 0.13534 | 0.97895 | -0.40437 | 0.97809 | -0.42131 | 37.1818
14 | -0.089358 | -0.022615 | 0.089561 | 0.022744 | 0.00020283 | 0.00012944 | 0.13534 | 0.13534 | 0.13534 | 0.98302 | -0.325 | 0.98546 | -0.27783 | 37.1817
15 | 0.047012 | 0.011843 | -0.046939 | -0.011797 | 7.2946e-05 | 4.6209e-05 | 0.071543 | 0.071543 | 0.071543 | 0.97809 | -0.42131 | 0.97643 | -0.45381 | 19.6547
16 | -0.091642 | -0.023301 | 0.092225 | 0.023672 | 0.00058243 | 0.00037171 | 0.13835 | 0.13835 | 0.13835 | 0.98651 | -0.25762 | 0.99336 | -0.12659 | 38.0082
17 | 0.091642 | 0.023301 | -0.091553 | -0.023244 | 8.9098e-05 | 5.6864e-05 | 0.13835 | 0.13835 | 0.13835 | 0.98651 | -0.25762 | 0.98546 | -0.27783 | 38.0082
18 | 0.19528 | 0.049376 | -0.1952 | -0.04933 | 7.3194e-05 | 4.6579e-05 | 0.29267 | 0.29267 | 0.29267 | 0.99336 | -0.12659 | 0.99295 | -0.13441 | 26.8015
19 | 0.1952 | 0.04933 | -0.19481 | -0.04908 | 0.00039299 | 0.00025009 | 0.29267 | 0.29267 | 0.29267 | 0.99295 | -0.13441 | 0.99077 | -0.1765 | 26.8015
20 | 0.14563 | 0.036753 | -0.14529 | -0.036542 | 0.00033147 | 0.00021119 | 0.2188 | 0.2188 | 0.2188 | 0.99077 | -0.1765 | 0.98831 | -0.22414 | 30.0555
21 | 0.045708 | 0.011497 | -0.045666 | -0.011471 | 4.1297e-05 | 2.6133e-05 | 0.068833 | 0.068833 | 0.068833 | 0.98831 | -0.22414 | 0.98733 | -0.24307 | 18.9103
22 | 0.099587 | 0.025045 | -0.099365 | -0.024903 | 0.00022145 | 0.00014139 | 0.14997 | 0.14997 | 0.14997 | 0.98831 | -0.22414 | 0.98591 | -0.27081 | 41.2008
23 | 0.045666 | 0.011471 | -0.045622 | -0.011443 | 4.4262e-05 | 2.801e-05 | 0.068833 | 0.068834 | 0.068834 | 0.98733 | -0.24307 | 0.98629 | -0.2634 | 18.9103
24 | 0.046939 | 0.011797 | -0.046909 | -0.011778 | 2.9302e-05 | 1.8562e-05 | 0.071543 | 0.071543 | 0.071543 | 0.97643 | -0.45381 | 0.97576 | -0.46689 | 19.6547
25 | 0.038206 | 0.0095968 | -0.038188 | -0.0095849 | 1.8791e-05 | 1.1842e-05 | 0.058271 | 0.058272 | 0.058272 | 0.97576 | -0.46689 | 0.97524 | -0.4772 | 16.0087
26 | 0.042044 | 0.010546 | -0.042037 | -0.010542 | 6.9718e-06 | 4.403e-06 | 0.063436 | 0.063436 | 0.063436 | 0.98629 | -0.2634 | 0.98611 | -0.26688 | 17.4274
27 | 0.007192 | 0.0018027 | -0.0071908 | -0.0018022 | 1.2491e-06 | 4.5652e-07 | 0.010991 | 0.010991 | 0.010991 | 0.97371 | -0.50746 | 0.97352 | -0.51111 | 3.0195
28 | -0.007192 | -0.0018027 | 0.0071926 | 0.0018029 | 5.4562e-07 | 1.9937e-07 | 0.010991 | 0.010991 | 0.010991 | 0.97371 | -0.50746 | 0.97379 | -0.50587 | 3.0195
29 | 0.0071908 | 0.0018022 | -0.0071903 | -0.0018021 | 4.4613e-07 | 1.6308e-07 | 0.010991 | 0.010991 | 0.010991 | 0.97352 | -0.51111 | 0.97345 | -0.51241 | 3.0195
30 | -0.017614 | -0.0044147 | 0.017615 | 0.0044151 | 5.5001e-07 | 3.2682e-07 | 0.026916 | 0.026916 | 0.026916 | 0.97379 | -0.50587 | 0.97382 | -0.50522 | 7.3944
31 | -0.017615 | -0.0044151 | 0.017619 | 0.0044177 | 4.3732e-06 | 2.5985e-06 | 0.026916 | 0.026916 | 0.026916 | 0.97382 | -0.50522 | 0.97408 | -0.50001 | 7.3944
32 | -0.027988 | -0.0070165 | 0.028006 | 0.0070276 | 1.7899e-05 | 1.113e-05 | 0.042756 | 0.042756 | 0.042756 | 0.97408 | -0.50001 | 0.97476 | -0.4866 | 11.7461
33 | -0.0063175 | -0.0015833 | 0.0063175 | 0.0015833 | 5.5238e-09 | 1.3907e-09 | 0.0094469 | 0.0094469 | 0.0094469 | 0.99509 | -0.094495 | 0.99509 | -0.094476 | 2.5953
34 | -0.0033907 | -0.00084978 | 0.0033908 | 0.00084973 | 8.6223e-08 | -5.6463e-08 | 0.0051211 | 0.0051211 | 0.0051211 | 0.98521 | -0.28439 | 0.98524 | -0.28386 | 1.4069
35 | -0.013746 | -0.0034449 | 0.013749 | 0.0034468 | 3.3756e-06 | 1.8943e-06 | 0.02076 | 0.02076 | 0.02076 | 0.98524 | -0.28386 | 0.9855 | -0.27871 | 5.7034
36 | 0.033434 | 0.0083937 | -0.033419 | -0.0083843 | 1.4973e-05 | 9.3912e-06 | 0.051019 | 0.051019 | 0.051019 | 0.97524 | -0.4772 | 0.97476 | -0.4866 | 14.0162
37 | 0.027719 | 0.0069534 | -0.027708 | -0.0069468 | 1.0632e-05 | 6.5981e-06 | 0.041829 | 0.041829 | 0.041829 | 0.98611 | -0.26688 | 0.98569 | -0.27493 | 11.4915
38 | 0.024117 | 0.0060468 | -0.024112 | -0.0060441 | 4.3395e-06 | 2.666e-06 | 0.036408 | 0.036408 | 0.036408 | 0.98569 | -0.27493 | 0.9855 | -0.27871 | 10.0022

## res_trafo
| p_hv_mw | q_hv_mvar | p_lv_mw | q_lv_mvar | pl_mw | ql_mvar | i_hv_ka | i_lv_ka | vm_hv_pu | va_hv_degree | vm_lv_pu | va_lv_degree | loading_percent
0 | -1.2729e-15 | -1.3162e-15 | 0.00165 | 1.2699e-07 | 0.00165 | 1.2699e-07 | 5.2857e-17 | 0.0023815 | 0.99998 | 149.9956 | 1 | 0 | 0.2619

## res_ext_grid
| p_mw | q_mvar
0 | 0.57157 | 0.14489

## res_load
| p_mw | q_mvar
0 | 0.014589 | 0.0036563
1 | 0.024188 | 0.006062
2 | 0.02568 | 0.0064359
3 | 0.0071729 | 0.0017977
4 | 0.014613 | 0.0036624
5 | 0.097232 | 0.024369
6 | 0.085573 | 0.021447
7 | 0.041935 | 0.01051
8 | 0.0019925 | 0.00049937
9 | 0.049184 | 0.012327
10 | 0.099365 | 0.024903
11 | 0.0087029 | 0.0021812
12 | 0.0035779 | 0.00089671
13 | 0.010421 | 0.0026119
14 | 0.010369 | 0.0025988
15 | 0.0063175 | 0.0015833
16 | 0.0043147 | 0.0010814
17 | 0.0033907 | 0.00084978
18 | 0.010355 | 0.0025952
19 | 0.0047533 | 0.0011913
20 | 0.014319 | 0.0035886
21 | 0.0071903 | 0.0018021
22 | 0.0054132 | 0.0013567
23 | 0.0035911 | 0.00090003
24 | 0.010363 | 0.0025973

## dtypes
| element | column | dtype
0 | bus | name | object
1 | bus | vn_kv | float64
2 | bus | type | object
3 | bus | zone | object
4 | bus | in_service | bool
5 | load | name | object
6 | load | bus | uint32
7 | load | p_mw | float64
8 | load | q_mvar | float64
9 | load | const_z_percent | float64
10 | load | const_i_percent | float64
11 | load | sn_mva | float64
12 | load | scaling | float64
13 | load | in_service | bool
14 | load | type | object
15 | ext_grid | name | object
16 | ext_grid | bus | uint32
17 | ext_grid | vm_pu | float64
18 | ext_grid | va_degree | float64
19 | ext_grid | slack_weight | float64
20 | ext_grid | in_service | bool
21 | line | name | object
22 | line | std_type | object
23 | line | from_bus | uint32
24 | line | to_bus | uint32
25 | line | length_km | float64
26 | line | r_ohm_per_km | float64
27 | line | x_ohm_per_km | float64
28 | line | c_nf_per_km | float64
29 | line | g_us_per_km | float64
30 | line | max_i_ka | float64
31 | line | df | float64
32 | line | parallel | uint32
33 | line | type | object
34 | line | in_service | bool
35 | trafo | name | object
36 | trafo | std_type | object
37 | trafo | hv_bus | uint32
38 | trafo | lv_bus | uint32
39 | trafo | sn_mva | float64
40 | trafo | vn_hv_kv | float64
41 | trafo | vn_lv_kv | float64
42 | trafo | vk_percent | float64
43 | trafo | vkr_percent | float64
44 | trafo | pfe_kw | float64
45 | trafo | i0_percent | float64
46 | trafo | shift_degree | float64
47 | trafo | tap_side | object
48 | trafo | tap_neutral | int32
49 | trafo | tap_min | int32
50 | trafo | tap_max | int32
51 | trafo | tap_step_percent | float64
52 | trafo | tap_step_degree | float64
53 | trafo | tap_pos | int32
54 | trafo | tap_phase_shifter | bool
55 | trafo | parallel | uint32
56 | trafo | df | float64
57 | trafo | in_service | bool
58 | line_geodata | coords | object
59 | bus_geodata | x | float64
60 | bus_geodata | y | float64
61 | bus_geodata | coords | object
62 | res_bus | vm_pu | float64
63 | res_bus | va_degree | float64
64 | res_bus | p_mw | float64
65 | res_bus | q_mvar | float64
66 | res_line | p_from_mw | float64
67 | res_line | q_from_mvar | float64
68 | res_line | p_to_mw | float64
69 | res_line | q_to_mvar | float64
70 | res_line | pl_mw | float64
71 | res_line | ql_mvar | float64
72 | res_line | i_from_ka | float64
73 | res_line | i_to_ka | float64
74 | res_line | i_ka | float64
75 | res_line | vm_from_pu | float64
76 | res_line | va_from_degree | float64
77 | res_line | vm_to_pu | float64
78 | res_line | va_to_degree | float64
79 | res_line | loading_percent | float64
80 | res_trafo | p_hv_mw | float64
81 | res_trafo | q_hv_mvar | float64
82 | res_trafo | p_lv_mw | float64
83 | res_trafo | q_lv_mvar | float64
84 | res_trafo | pl_mw | float64
85 | res_trafo | ql_mvar | float64
86 | res_trafo | i_hv_ka | float64
87 | res_trafo | i_lv_ka | float64
88 | res_trafo | vm_hv_pu | float64
89 | res_trafo | va_hv_degree | float64
90 | res_trafo | vm_lv_pu | float64
91 | res_trafo | va_lv_degree | float64
92 | res_trafo | loading_percent | float64
93 | res_ext_grid | p_mw | float64
94 | res_ext_grid | q_mvar | float64
95 | res_load | p_mw | float64
96 | res_load | q_mvar | float64

## parameters
| version | format_version | converged | OPF_converged | name | f_hz | sn_mva
0 | 2.14.6 | 2.14.0 | TRUE | FALSE |  | 50 | 1