## bus
| name | vn_kv | type | zone | in_service
0 | bus_LV_261-64_0_4_node_0 | 0.4 | n |  | TRUE
1 | bus_LV_261-64_0_4_node_1 | 0.4 | n |  | TRUE
2 | bus_LV_261-64_0_4_node_3 | 0.4 | n |  | TRUE
3 | bus_LV_261-64_0_4_node_56 | 0.4 | n |  | TRUE
4 | bus_LV_261-64_0_4_node_5 | 0.4 | n |  | TRUE
5 | bus_LV_261-64_0_4_node_4 | 0.4 | n |  | TRUE
6 | bus_LV_261-64_0_4_node_32 | 0.4 | n |  | TRUE
7 | bus_LV_261-64_0_4_node_76 | 0.4 | n |  | TRUE
8 | bus_LV_261-64_0_4_node_31 | 0.4 | n |  | TRUE
9 | bus_LV_261-64_0_4_node_6 | 0.4 | n |  | TRUE
10 | bus_LV_261-64_0_4_node_10 | 0.4 | n |  | TRUE
11 | bus_LV_261-64_0_4_node_7 | 0.4 | n |  | TRUE
12 | bus_LV_261-64_0_4_node_51 | 0.4 | n |  | TRUE
13 | bus_LV_261-64_0_4_node_48 | 0.4 | n |  | TRUE
14 | bus_LV_261-64_0_4_node_30 | 0.4 | n |  | TRUE
15 | bus_LV_261-64_0_4_node_11 | 0.4 | n |  | TRUE
16 | bus_LV_261-64_0_4_node_27 | 0.4 | n |  | TRUE
17 | bus_LV_261-64_0_4_node_26 | 0.4 | n |  | TRUE
18 | bus_LV_261-64_0_4_node_13 | 0.4 | n |  | TRUE
19 | bus_LV_261-64_0_4_node_18 | 0.4 | n |  | TRUE
20 | bus_LV_261-64_0_4_node_53 | 0.4 | n |  | TRUE
21 | bus_LV_261-64_0_4_node_14 | 0.4 | n |  | TRUE
22 | bus_LV_261-64_0_4_node_16 | 0.4 | n |  | TRUE
23 | bus_LV_261-64_0_4_node_25 | 0.4 | n |  | TRUE
24 | bus_LV_261-64_0_4_node_68 | 0.4 | n |  | TRUE
25 | bus_LV_261-64_0_4_node_15 | 0.4 | n |  | TRUE
26 | bus_LV_261-64_0_4_node_29 | 0.4 | n |  | TRUE
27 | bus_LV_261-64_0_4_node_28 | 0.4 | n |  | TRUE
28 | bus_LV_261-64_0_4_node_65 | 0.4 | n |  | TRUE
29 | bus_LV_261-64_0_4_node_61 | 0.4 | n |  | TRUE
30 | bus_LV_261-64_0_4_node_19 | 0.4 | n |  | TRUE
31 | bus_LV_261-64_0_4_node_60 | 0.4 | n |  | TRUE
32 | bus_LV_261-64_0_4_node_70 | 0.4 | n |  | TRUE
33 | bus_LV_261-64_0_4_node_21 | 0.4 | n |  | TRUE
34 | bus_LV_261-64_0_4_node_22 | 0.4 | n |  | TRUE
35 | bus_LV_261-64_0_4_node_78 | 0.4 | n |  | TRUE
36 | bus_LV_261-64_0_4_node_69 | 0.4 | n |  | TRUE
37 | bus_LV_261-64_0_4_node_23 | 0.4 | n |  | TRUE
38 | bus_LV_261-64_0_4_node_24 | 0.4 | n |  | TRUE
39 | bus_LV_261-64_0_4_node_55 | 0.4 | n |  | TRUE
40 | bus_LV_261-64_0_4_node_33 | 0.4 | n |  | TRUE
41 | bus_LV_261-64_0_4_node_54 | 0.4 | n |  | TRUE
42 | bus_LV_261-64_0_4_node_52 | 0.4 | n |  | TRUE
43 | bus_LV_261-64_0_4_node_77 | 0.4 | n |  | TRUE
44 | bus_LV_261-64_0_4_node_73 | 0.4 | n |  | TRUE
45 | bus_LV_261-64_0_4_node_49 | 0.4 | n |  | TRUE
46 | bus_LV_261-64_0_4_node_47 | 0.4 | n |  | TRUE
47 | bus_LV_261-64_0_4_node_40 | 0.4 | n |  | TRUE
48 | bus_LV_261-64_0_4_node_46 | 0.4 | n |  | TRUE
49 | bus_LV_261-64_0_4_node_44 | 0.4 | n |  | TRUE
50 | bus_LV_261-64_0_4_node_42 | 0.4 | n |  | TRUE
51 | bus_LV_261-64_0_4_node_67 | 0.4 | n |  | TRUE
52 | bus_LV_261-64_0_4_node_66 | 0.4 | n |  | TRUE
53 | bus_LV_261-64_0_4_node_64 | 0.4 | n |  | TRUE
54 | bus_LV_261-64_0_4_node_63 | 0.4 | n |  | TRUE
55 | bus_LV_261-64_0_4_node_59 | 0.4 | n |  | TRUE
56 | bus_LV_261-64_0_4_node_62 | 0.4 | n |  | TRUE
57 | bus_LV_261-64_0_4_node_58 | 0.4 | n |  | TRUE
58 | bus_LV_261-64_0_4_node_39 | 0.4 | n |  | TRUE
59 | bus_LV_261-64_0_4_node_34 | 0.4 | n |  | TRUE
60 | bus_LV_261-64_0_4_node_71 | 0.4 | n |  | TRUE
61 | bus_LV_261-64_0_4_node_45 | 0.4 | n |  | TRUE
62 | bus_LV_261-64_0_4_node_35 | 0.4 | n |  | TRUE
63 | bus_LV_261-64_0_4_node_36 | 0.4 | n |  | TRUE
64 | bus_LV_261-64_0_4_node_37 | 0.4 | n |  | TRUE
65 | bus_LV_261-64_0_4_node_38 | 0.4 | n |  | TRUE
66 | bus_LV_261-64_0_4_node_43 | 0.4 | n |  | TRUE
67 | bus_LV_261-64_0_4_node_50 | 0.4 | n |  | TRUE
68 | bus_LV_261-64_0_4_node_74 | 0.4 | n |  | TRUE
69 | bus_LV_261-64_0_4_node_75 | 0.4 | n |  | TRUE
70 | bus_LV_261-64_0_4_node_72 | 0.4 | n |  | TRUE
71 | bus_LV_261-64_0_4_node_57 | 0.4 | n |  | TRUE
72 | bus_MV_359_0_node_109 | 20 | n |  | TRUE

## load
| name | bus | p_mw | q_mvar | const_z_percent | const_i_percent | sn_mva | scaling | in_service | type
0 | LV_261-64_0_4_load_0 | 0 | 0.0055868 | 0.0014002 | 0 | 0 |  | 1 | TRUE | wye
1 | LV_261-64_0_4_load_1 | 1 | 0.019895 | 0.0049862 | 0 | 0 |  | 1 | TRUE | wye
2 | LV_261-64_0_4_load_56 | 3 | 0.0032736 | 0.00082044 | 0 | 0 |  | 1 | TRUE | wye
3 | LV_261-64_0_4_load_32 | 6 | 0.0035108 | 0.00087988 | 0 | 0 |  | 1 | TRUE | wye
4 | LV_261-64_0_4_load_76 | 7 | 0.0049878 | 0.0012501 | 0 | 0 |  | 1 | TRUE | wye
5 | LV_261-64_0_4_load_31 | 8 | 0.042771 | 0.010719 | 0 | 0 |  | 1 | TRUE | wye
6 | LV_261-64_0_4_load_51 | 12 | 0.0037849 | 0.00094858 | 0 | 0 |  | 1 | TRUE | wye
7 | LV_261-64_0_4_load_48 | 13 | 0.003308 | 0.00082905 | 0 | 0 |  | 1 | TRUE | wye
8 | LV_261-64_0_4_load_30 | 14 | 0.018883 | 0.0047325 | 0 | 0 |  | 1 | TRUE | wye
9 | LV_261-64_0_4_load_27 | 16 | 0.067038 | 0.016801 | 0 | 0 |  | 1 | TRUE | wye
10 | LV_261-64_0_4_load_26 | 17 | 0.015696 | 0.0039337 | 0 | 0 |  | 1 | TRUE | wye
11 | LV_261-64_0_4_load_53 | 20 | 0.012342 | 0.0030932 | 0 | 0 |  | 1 | TRUE | wye
12 | LV_261-64_0_4_load_68 | 24 | 0.0075185 | 0.0018843 | 0 | 0 |  | 1 | TRUE | wye
13 | LV_261-64_0_4_load_29 | 26 | 0.082853 | 0.020765 | 0 | 0 |  | 1 | TRUE | wye
14 | LV_261-64_0_4_load_28 | 27 | 0.0038739 | 0.00097089 | 0 | 0 |  | 1 | TRUE | wye
15 | LV_261-64_0_4_load_65 | 28 | 0.0091291 | 0.002288 | 0 | 0 |  | 1 | TRUE | wye
16 | LV_261-64_0_4_load_61 | 29 | 0.0063241 | 0.001585 | 0 | 0 |  | 1 | TRUE | wye
17 | LV_261-64_0_4_load_70 | 32 | 0.0057241 | 0.0014346 | 0 | 0 |  | 1 | TRUE | wye
18 | LV_261-64_0_4_load_78 | 35 | 0.010126 | 0.0025377 | 0 | 0 |  | 1 | TRUE | wye
19 | LV_261-64_0_4_load_69 | 36 | 0.0063261 | 0.0015855 | 0 | 0 |  | 1 | TRUE | wye
20 | LV_261-64_0_4_load_55 | 39 | 0.0033477 | 0.000839 | 0 | 0 |  | 1 | TRUE | wye
21 | LV_261-64_0_4_load_33 | 40 | 0.0063265 | 0.0015856 | 0 | 0 |  | 1 | TRUE | wye
22 | LV_261-64_0_4_load_54 | 41 | 0.0073947 | 0.0018533 | 0 | 0 |  | 1 | TRUE | wye
23 | LV_261-64_0_4_load_52 | 42 | 0.0075767 | 0.0018989 | 0 | 0 |  | 1 | TRUE | wye
24 | LV_261-64_0_4_load_77 | 43 | 0.0077665 | 0.0019465 | 0 | 0 |  | 1 | TRUE | wye
25 | LV_261-64_0_4_load_73 | 44 | 0.0038715 | 0.00097028 | 0 | 0 |  | 1 | TRUE | wye
26 | LV_261-64_0_4_load_49 | 45 | 0.0028539 | 0.00071525 | 0 | 0 |  | 1 | TRUE | wye
27 | LV_261-64_0_4_load_46 | 48 | 0.011203 | 0.0028078 | 0 | 0 |  | 1 | TRUE | wye
28 | LV_261-64_0_4_load_42 | 50 | 0.035999 | 0.0090222 | 0 | 0 |  | 1 | TRUE | wye
29 | LV_261-64_0_4_load_67 | 51 | 0.0055562 | 0.0013925 | 0 | 0 |  | 1 | TRUE | wye
30 | LV_261-64_0_4_load_66 | 52 | 0.011873 | 0.0029758 | 0 | 0 |  | 1 | TRUE | wye
31 | LV_261-64_0_4_load_64 | 53 | 0.00071379 | 0.00017889 | 0 | 0 |  | 1 | TRUE | wye
32 | LV_261-64_0_4_load_59 | 55 | 0.0043683 | 0.0010948 | 0 | 0 |  | 1 | TRUE | wye
33 | LV_261-64_0_4_load_62 | 56 | 0.0035394 | 0.00088705 | 0 | 0 |  | 1 | TRUE | wye
34 | LV_261-64_0_4_load_58 | 57 | 0.0069767 | 0.0017485 | 0 | 0 |  | 1 | TRUE | wye
35 | LV_261-64_0_4_load_39 | 58 | 0.0040498 | 0.001015 | 0 | 0 |  | 1 | TRUE | wye
36 | LV_261-64_0_4_load_34 | 59 | 0.011812 | 0.0029602 | 0 | 0 |  | 1 | TRUE | wye
37 | LV_261-64_0_4_load_71 | 60 | 0.0073947 | 0.0018533 | 0 | 0 |  | 1 | TRUE | wye
38 | LV_261-64_0_4_load_45 | 61 | 0.0020089 | 0.00050347 | 0 | 0 |  | 1 | TRUE | wye
39 | LV_261-64_0_4_load_35 | 62 | 0.0060119 | 0.0015067 | 0 | 0 |  | 1 | TRUE | wye
40 | LV_261-64_0_4_load_36 | 63 | 0.0052968 | 0.0013275 | 0 | 0 |  | 1 | TRUE | wye
41 | LV_261-64_0_4_load_37 | 64 | 0.0020383 | 0.00051085 | 0 | 0 |  | 1 | TRUE | wye
42 | LV_261-64_0_4_load_38 | 65 | 0.0059206 | 0.0014838 | 0 | 0 |  | 1 | TRUE | wye
43 | LV_261-64_0_4_load_43 | 66 | 0.013809 | 0.003461 | 0 | 0 |  | 1 | TRUE | wye
44 | LV_261-64_0_4_load_50 | 67 | 0.0023312 | 0.00058426 | 0 | 0 |  | 1 | TRUE | wye
45 | LV_261-64_0_4_load_74 | 68 | 0.0033356 | 0.00083598 | 0 | 0 |  | 1 | TRUE | wye
46 | LV_261-64_0_4_load_75 | 69 | 0.003278 | 0.00082154 | 0 | 0 |  | 1 | TRUE | wye
47 | LV_261-64_0_4_load_72 | 70 | 0.0050421 | 0.0012637 | 0 | 0 |  | 1 | TRUE | wye
48 | LV_261-64_0_4_load_57 | 71 | 0.007293 | 0.0018278 | 0 | 0 |  | 1 | TRUE | wye

## ext_grid
| name | bus | vm_pu | va_degree | slack_weight | in_service
0 |  | 35 | 1 | 0 | 1 | TRUE

## line
| name | std_type | from_bus | to_bus | length_km | r_ohm_per_km | x_ohm_per_km | c_nf_per_km | g_us_per_km | max_i_ka | df | parallel | type | in_service
0 | LV_261-64_0_4_line_0 |  | 0 | 1 | 0.037482 | 0.125 | 0.08 | 261 | 0 | 0.364 | 1 | 1 | cs | TRUE
1 | LV_261-64_0_4_line_1 |  | 1 | 2 | 0.022245 | 0.125 | 0.08 | 261 | 0 | 0.364 | 1 | 1 | cs | TRUE
2 | LV_261-64_0_4_line_2 |  | 2 | 3 | 0.010072 | 0.125 | 0.08 | 261 | 0 | 0.364 | 1 | 1 | cs | TRUE
3 | LV_261-64_0_4_line_3 |  | 2 | 4 | 0.013349 | 0.125 | 0.08 | 261 | 0 | 0.364 | 1 | 1 | cs | TRUE
4 | LV_261-64_0_4_line_4 |  | 3 | 43 | 0.0048455 | 0.125 | 0.08 | 261 | 0 | 0.364 | 1 | 1 | cs | TRUE
5 | LV_261-64_0_4_line_5 |  | 4 | 8 | 0.033418 | 0.125 | 0.08 | 261 | 0 | 0.364 | 1 | 1 | cs | TRUE
6 | LV_261-64_0_4_line_6 |  | 5 | 6 | 0.014192 | 0.125 | 0.08 | 261 | 0 | 0.364 | 1 | 1 | cs | TRUE
7 | LV_261-64_0_4_line_7 |  | 5 | 7 | 0.023402 | 0.125 | 0.08 | 261 | 0 | 0.364 | 1 | 1 | cs | TRUE
8 | LV_261-64_0_4_line_8 |  | 6 | 9 | 0.01834 | 0.125 | 0.08 | 261 | 0 | 0.364 | 1 | 1 | cs | TRUE
9 | LV_261-64_0_4_line_9 |  | 8 | 9 | 0.034949 | 0.125 | 0.08 | 261 | 0 | 0.364 | 1 | 1 | cs | TRUE
10 | LV_261-64_0_4_line_10 |  | 9 | 10 | 0.030071 | 0.125 | 0.08 | 261 | 0 | 0.364 | 1 | 1 | cs | TRUE
11 | LV_261-64_0_4_line_11 |  | 10 | 14 | 0.033943 | 0.125 | 0.08 | 261 | 0 | 0.364 | 1 | 1 | cs | TRUE
12 | LV_261-64_0_4_line_12 |  | 11 | 12 | 0.0095037 | 0.125 | 0.08 | 261 | 0 | 0.364 | 1 | 1 | cs | TRUE
13 | LV_261-64_0_4_line_13 |  | 11 | 13 | 0.0081281 | 0.125 | 0.08 | 261 | 0 | 0.364 | 1 | 1 | cs | TRUE
14 | LV_261-64_0_4_line_14 |  | 12 | 44 | 0.010196 | 0.125 | 0.08 | 261 | 0 | 0.364 | 1 | 1 | cs | TRUE
15 | LV_261-64_0_4_line_15 |  | 13 | 45 | 0.0080057 | 0.125 | 0.08 | 261 | 0 | 0.364 | 1 | 1 | cs | TRUE
16 | LV_261-64_0_4_line_16 |  | 15 | 16 | 0.04506 | 0.125 | 0.08 | 261 | 0 | 0.364 | 1 | 1 | cs | TRUE
17 | LV_261-64_0_4_line_17 |  | 15 | 17 | 0.040263 | 0.125 | 0.08 | 261 | 0 | 0.364 | 1 | 1 | cs | TRUE
18 | LV_261-64_0_4_line_18 |  | 16 | 27 | 0.071204 | 0.125 | 0.08 | 261 | 0 | 0.364 | 1 | 1 | cs | TRUE
19 | LV_261-64_0_4_line_19 |  | 18 | 19 | 0.020441 | 0.125 | 0.08 | 261 | 0 | 0.364 | 1 | 1 | cs | TRUE
20 | LV_261-64_0_4_line_20 |  | 18 | 20 | 0.038147 | 0.125 | 0.08 | 261 | 0 | 0.364 | 1 | 1 | cs | TRUE
21 | LV_261-64_0_4_line_21 |  | 19 | 29 | 0.038488 | 0.125 | 0.08 | 261 | 0 | 0.364 | 1 | 1 | cs | TRUE
22 | LV_261-64_0_4_line_22 |  | 20 | 23 | 0.017071 | 0.125 | 0.08 | 261 | 0 | 0.364 | 1 | 1 | cs | TRUE
23 | LV_261-64_0_4_line_23 |  | 21 | 22 | 0.03123 | 0.125 | 0.08 | 261 | 0 | 0.364 | 1 | 4 | cs | TRUE
24 | LV_261-64_0_4_line_24 |  | 21 | 23 | 0.010993 | 0.125 | 0.08 | 261 | 0 | 0.364 | 1 | 4 | cs | TRUE
25 | LV_261-64_0_4_line_25 |  | 21 | 24 | 0.031861 | 0.125 | 0.08 | 261 | 0 | 0.364 | 1 | 4 | cs | TRUE
26 | LV_261-64_0_4_line_26 |  | 22 | 28 | 0.022406 | 0.125 | 0.08 | 261 | 0 | 0.364 | 1 | 4 | cs | TRUE
27 | LV_261-64_0_4_line_27 |  | 23 | 41 | 0.03203 | 0.125 | 0.08 | 261 | 0 | 0.364 | 1 | 4 | cs | TRUE
28 | LV_261-64_0_4_line_28 |  | 23 | 42 | 0.013422 | 0.125 | 0.08 | 261 | 0 | 0.364 | 1 | 1 | cs | TRUE
29 | LV_261-64_0_4_line_29 |  | 24 | 36 | 0.019023 | 0.125 | 0.08 | 261 | 0 | 0.364 | 1 | 4 | cs | TRUE
30 | LV_261-64_0_4_line_30 |  | 25 | 26 | 0.018778 | 0.125 | 0.08 | 261 | 0 | 0.364 | 1 | 1 | cs | TRUE
31 | LV_261-64_0_4_line_31 |  | 25 | 27 | 0.016849 | 0.125 | 0.08 | 261 | 0 | 0.364 | 1 | 1 | cs | TRUE
32 | LV_261-64_0_4_line_32 |  | 26 | 51 | 0.039005 | 0.125 | 0.08 | 261 | 0 | 0.364 | 1 | 2 | cs | TRUE
33 | LV_261-64_0_4_line_33 |  | 28 | 52 | 0.039457 | 0.125 | 0.08 | 261 | 0 | 0.364 | 1 | 4 | cs | TRUE
34 | LV_261-64_0_4_line_34 |  | 29 | 55 | 0.025961 | 0.125 | 0.08 | 261 | 0 | 0.364 | 1 | 1 | cs | TRUE
35 | LV_261-64_0_4_line_35 |  | 30 | 31 | 0.004582 | 0.125 | 0.08 | 261 | 0 | 0.364 | 1 | 1 | cs | TRUE
36 | LV_261-64_0_4_line_36 |  | 30 | 32 | 0.035706 | 0.125 | 0.08 | 261 | 0 | 0.364 | 1 | 1 | cs | TRUE
37 | LV_261-64_0_4_line_37 |  | 31 | 56 | 0.013462 | 0.125 | 0.08 | 261 | 0 | 0.364 | 1 | 1 | cs | TRUE
38 | LV_261-64_0_4_line_38 |  | 31 | 57 | 0.03944 | 0.125 | 0.08 | 261 | 0 | 0.364 | 1 | 1 | cs | TRUE
39 | LV_261-64_0_4_line_39 |  | 33 | 34 | 0.014311 | 0.125 | 0.08 | 261 | 0 | 0.364 | 1 | 4 | cs | TRUE
40 | LV_261-64_0_4_line_40 |  | 33 | 35 | 0.0068428 | 0.125 | 0.08 | 261 | 0 | 0.364 | 1 | 4 | cs | TRUE
41 | LV_261-64_0_4_line_41 |  | 34 | 36 | 0.011248 | 0.125 | 0.08 | 261 | 0 | 0.364 | 1 | 4 | cs | TRUE
42 | LV_261-64_0_4_line_42 |  | 37 | 38 | 0.0071249 | 0.125 | 0.08 | 261 | 0 | 0.364 | 1 | 1 | cs | TRUE
43 | LV_261-64_0_4_line_43 |  | 37 | 39 | 0.029797 | 0.125 | 0.08 | 261 | 0 | 0.364 | 1 | 1 | cs | TRUE
44 | LV_261-64_0_4_line_44 |  | 38 | 40 | 0.047369 | 0.125 | 0.08 | 261 | 0 | 0.364 | 1 | 1 | cs | TRUE
45 | LV_261-64_0_4_line_45 |  | 39 | 58 | 0.029832 | 0.125 | 0.08 | 261 | 0 | 0.364 | 1 | 1 | cs | TRUE
46 | LV_261-64_0_4_line_46 |  | 40 | 59 | 0.032217 | 0.125 | 0.08 | 261 | 0 | 0.364 | 1 | 1 | cs | TRUE
47 | LV_261-64_0_4_line_47 |  | 41 | 60 | 0.014971 | 0.125 | 0.08 | 261 | 0 | 0.364 | 1 | 2 | cs | TRUE
48 | LV_261-64_0_4_line_48 |  | 42 | 61 | 0.021071 | 0.125 | 0.08 | 261 | 0 | 0.364 | 1 | 1 | cs | TRUE
49 | LV_261-64_0_4_line_49 |  | 43 | 69 | 0.0057481 | 0.125 | 0.08 | 261 | 0 | 0.364 | 1 | 1 | cs | TRUE
50 | LV_261-64_0_4_line_50 |  | 44 | 70 | 0.009858 | 0.125 | 0.08 | 261 | 0 | 0.364 | 1 | 1 | cs | TRUE
51 | LV_261-64_0_4_line_51 |  | 45 | 67 | 0.0010218 | 0.125 | 0.08 | 261 | 0 | 0.364 | 1 | 1 | cs | TRUE
52 | LV_261-64_0_4_line_52 |  | 46 | 47 | 0.036258 | 0.125 | 0.08 | 261 | 0 | 0.364 | 1 | 1 | cs | TRUE
53 | LV_261-64_0_4_line_53 |  | 46 | 48 | 0.0066975 | 0.125 | 0.08 | 261 | 0 | 0.364 | 1 | 1 | cs | TRUE
54 | LV_261-64_0_4_line_54 |  | 47 | 65 | 0.034834 | 0.125 | 0.08 | 261 | 0 | 0.364 | 1 | 1 | cs | TRUE
55 | LV_261-64_0_4_line_55 |  | 48 | 49 | 0.02092 | 0.125 | 0.08 | 261 | 0 | 0.364 | 1 | 1 | cs | TRUE
56 | LV_261-64_0_4_line_56 |  | 49 | 50 | 0.057086 | 0.125 | 0.08 | 261 | 0 | 0.364 | 1 | 1 | cs | TRUE
57 | LV_261-64_0_4_line_57 |  | 50 | 66 | 0.017766 | 0.125 | 0.08 | 261 | 0 | 0.364 | 1 | 1 | cs | TRUE
58 | LV_261-64_0_4_line_58 |  | 51 | 52 | 0.020668 | 0.125 | 0.08 | 261 | 0 | 0.364 | 1 | 4 | cs | TRUE
59 | LV_261-64_0_4_line_59 |  | 53 | 54 | 0.014514 | 0.125 | 0.08 | 261 | 0 | 0.364 | 1 | 1 | cs | TRUE
60 | LV_261-64_0_4_line_60 |  | 54 | 56 | 0.018287 | 0.125 | 0.08 | 261 | 0 | 0.364 | 1 | 1 | cs | TRUE
61 | LV_261-64_0_4_line_61 |  | 55 | 71 | 0.011912 | 0.125 | 0.08 | 261 | 0 | 0.364 | 1 | 1 | cs | TRUE
62 | LV_261-64_0_4_line_62 |  | 57 | 71 | 0.035139 | 0.125 | 0.08 | 261 | 0 | 0.364 | 1 | 1 | cs | TRUE
63 | LV_261-64_0_4_line_63 |  | 58 | 64 | 0.05564 | 0.125 | 0.08 | 261 | 0 | 0.364 | 1 | 1 | cs | TRUE
64 | LV_261-64_0_4_line_64 |  | 59 | 62 | 0.036658 | 0.125 | 0.08 | 261 | 0 | 0.364 | 1 | 1 | cs | TRUE
65 | LV_261-64_0_4_line_65 |  | 60 | 70 | 0.019445 | 0.125 | 0.08 | 261 | 0 | 0.364 | 1 | 1 | cs | TRUE
66 | LV_261-64_0_4_line_66 |  | 61 | 66 | 0.0023119 | 0.125 | 0.08 | 261 | 0 | 0.364 | 1 | 1 | cs | TRUE
67 | LV_261-64_0_4_line_67 |  | 63 | 64 | 0.0011604 | 0.125 | 0.08 | 261 | 0 | 0.364 | 1 | 1 | cs | TRUE
68 | LV_261-64_0_4_line_68 |  | 63 | 65 | 0.028286 | 0.125 | 0.08 | 261 | 0 | 0.364 | 1 | 1 | cs | TRUE
69 | LV_261-64_0_4_line_69 |  | 67 | 68 | 0.0012997 | 0.125 | 0.08 | 261 | 0 | 0.364 | 1 | 1 | cs | TRUE
70 | LV_261-64_0_4_line_70 |  | 68 | 69 | 0.020917 | 0.125 | 0.08 | 261 | 0 | 0.364 | 1 | 1 | cs | TRUE

## trafo
| name | std_type | hv_bus | lv_bus | sn_mva | vn_hv_kv | vn_lv_kv | vk_percent | vkr_percent | pfe_kw | i0_percent | shift_degree | tap_side | tap_neutral | tap_min | tap_max | tap_step_percent | tap_step_degree | tap_pos | tap_phase_shifter | parallel | df | in_service
0 | LV_261-64_0_4_trafo_78 | 0.63 MVA 20/0.4 kV | 72 | 35 | 0.63 | 20 | 0.4 | 6 | 1.206 | 1.65 | 0.2619 | 150 | hv | 0 | -2 | 2 | 2.5 | 0 | 0 | FALSE | 1 | 1 | TRUE

## line_geodata
| x0 | y0 | x1 | y1 | x2 | y2 | x3 | y3 | x4 | y4 | x5 | y5 | x6 | y6
0 | 2682329.3902 | 1244653.259 | 2682328.6124 | 1244662.467 | 2682326.2643 | 1244690.6109
1 | 2682324.4148 | 1244712.7787 | 2682326.2643 | 1244690.6109
2 | 2682324.4148 | 1244712.7787 | 2682323.7651 | 1244722.8296
3 | 2682311.1063 | 1244711.7377 | 2682319.2515 | 1244712.3734 | 2682324.4148 | 1244712.7787
4 | 2682323.7651 | 1244722.8296 | 2682323.4525 | 1244727.665 | 2682323.4525 | 1244727.665
5 | 2682311.1063 | 1244711.7377 | 2682311.9378 | 1244699.1957 | 2682313.2977 | 1244678.3914
6 | 2682322.4154 | 1244611.8554 | 2682319.9855 | 1244617.0477 | 2682318.5804 | 1244625.3899
7 | 2682322.4154 | 1244611.8554 | 2682300.0727 | 1244604.8952
8 | 2682316.0958 | 1244643.5574 | 2682317.7041 | 1244630.5925 | 2682318.5804 | 1244625.3899
9 | 2682316.0958 | 1244643.5574 | 2682315.1059 | 1244653.3508 | 2682313.8664 | 1244669.6899 | 2682313.2977 | 1244678.3914
10 | 2682286.0003 | 1244641.6052 | 2682309.3897 | 1244643.2308 | 2682316.0958 | 1244643.5574
11 | 2682286.0003 | 1244641.6052 | 2682272.8773 | 1244640.7893 | 2682274.5315 | 1244620.0603
12 | 2682319.6316 | 1244772.6225 | 2682318.887 | 1244782.0969
13 | 2682319.6316 | 1244772.6225 | 2682320.3515 | 1244764.5263
14 | 2682318.0882 | 1244792.2612 | 2682318.887 | 1244782.0969
15 | 2682321.0605 | 1244756.552 | 2682320.3515 | 1244764.5263
16 | 2682227.0265 | 1244716.1195 | 2682252.1903 | 1244735.8048 | 2682243.3505 | 1244745.4881
17 | 2682227.0265 | 1244716.1195 | 2682196.1349 | 1244690.297
18 | 2682194.8301 | 1244772.4903 | 2682213.8027 | 1244749.8386 | 2682228.0032 | 1244762.3 | 2682243.3505 | 1244745.4881
19 | 2682294.2498 | 1244921.6565 | 2682295.1459 | 1244916.4429 | 2682301.3595 | 1244917.9302 | 2682300.8582 | 1244920.8364 | 2682306.168 | 1244923.2007
20 | 2682306.168 | 1244923.2007 | 2682308.3369 | 1244908.4979 | 2682310.1806 | 1244893.2679 | 2682310.8664 | 1244885.3538
21 | 2682294.2498 | 1244921.6565 | 2682290.5704 | 1244921.0606 | 2682287.9393 | 1244920.0678 | 2682286.1322 | 1244918.5083 | 2682284.767 | 1244916.1432 | 2682281.3768 | 1244903.9651 | 2682276.4859 | 1244890.6457
22 | 2682312.3402 | 1244868.3464 | 2682310.8664 | 1244885.3538
23 | 2682282.7584 | 1244882.8244 | 2682288.0627 | 1244880.6853 | 2682293.052 | 1244880.5544 | 2682296.2725 | 1244880.4657 | 2682300.159 | 1244880.8421 | 2682301.3794 | 1244867.5049
24 | 2682301.3794 | 1244867.5049 | 2682306.4139 | 1244867.9306 | 2682312.3402 | 1244868.3464
25 | 2682301.3794 | 1244867.5049 | 2682303.8453 | 1244835.7398
26 | 2682282.7584 | 1244882.8244 | 2682277.7676 | 1244872.1697 | 2682272.3708 | 1244862.9993
27 | 2682312.3402 | 1244868.3464 | 2682313.7143 | 1244852.1093 | 2682314.8058 | 1244836.4124
28 | 2682312.3402 | 1244868.3464 | 2682325.674 | 1244869.8792
29 | 2682303.8453 | 1244835.7398 | 2682304.0205 | 1244833.4835 | 2682305.3242 | 1244816.7744
30 | 2682184.0112 | 1244785.4072 | 2682198.5167 | 1244797.332
31 | 2682184.0112 | 1244785.4072 | 2682194.8301 | 1244772.4903
32 | 2682228.6542 | 1244822.0936 | 2682226.7421 | 1244820.5359 | 2682198.5167 | 1244797.332
33 | 2682272.3708 | 1244862.9993 | 2682265.699 | 1244854.2226 | 2682260.6076 | 1244848.6369 | 2682245.7371 | 1244836.0104 | 2682244.6777 | 1244835.1474
34 | 2682276.4859 | 1244890.6457 | 2682275.3112 | 1244887.4467 | 2682270.2174 | 1244876.5904 | 2682265.7598 | 1244868.9008 | 2682264.8069 | 1244867.5253
35 | 2682197.1035 | 1244812.9419 | 2682197.5012 | 1244817.5063
36 | 2682197.1035 | 1244812.9419 | 2682196.6013 | 1244807.1975 | 2682173.5104 | 1244788.1401
37 | 2682197.5012 | 1244817.5063 | 2682190.8751 | 1244817.9593 | 2682188.2104 | 1244823.204 | 2682187.2744 | 1244823.1429
38 | 2682197.5012 | 1244817.5063 | 2682204.6872 | 1244817.0055 | 2682209.098 | 1244818.2675 | 2682213.1983 | 1244820.6705 | 2682230.8248 | 1244835.2843
39 | 2682306.1991 | 1244805.56 | 2682295.4948 | 1244796.0269
40 | 2682295.4948 | 1244796.0269 | 2682288.7266 | 1244795.0196
41 | 2682306.1991 | 1244805.56 | 2682305.3242 | 1244816.7744
42 | 2682411.8184 | 1244641.6292 | 2682411.2028 | 1244638.0736 | 2682414.672 | 1244637.4992
43 | 2682411.8184 | 1244641.6292 | 2682413.2686 | 1244653.647 | 2682413.3892 | 1244667.8034 | 2682413.1517 | 1244671.3305
44 | 2682414.672 | 1244637.4992 | 2682415.8965 | 1244646.7229 | 2682416.5698 | 1244652.6476 | 2682417.241 | 1244665.255 | 2682416.894 | 1244675.5355 | 2682415.7741 | 1244684.6573
45 | 2682413.1517 | 1244671.3305 | 2682412.6846 | 1244678.2679 | 2682409.4417 | 1244700.9159
46 | 2682415.7741 | 1244684.6573 | 2682415.5817 | 1244686.225 | 2682413.6844 | 1244698.7633 | 2682410.7826 | 1244716.4834
47 | 2682314.8058 | 1244836.4124 | 2682315.8443 | 1244821.4776
48 | 2682325.674 | 1244869.8792 | 2682338.6338 | 1244871.369 | 2682340.2918 | 1244872.2371 | 2682346.3644 | 1244873.2357
49 | 2682323.0124 | 1244733.3963 | 2682323.4525 | 1244727.665
50 | 2682317.3159 | 1244802.0889 | 2682318.0882 | 1244792.2612
51 | 2682321.0605 | 1244756.552 | 2682321.151 | 1244755.5342
52 | 2682418.9904 | 1244818.8354 | 2682421.1544 | 1244827.3383 | 2682429.4882 | 1244853.5287
53 | 2682429.4882 | 1244853.5287 | 2682425.8072 | 1244854.6784 | 2682425.7426 | 1244857.5187
54 | 2682418.9904 | 1244818.8354 | 2682410.0147 | 1244786.6206 | 2682409.7064 | 1244785.2628
55 | 2682422.8811 | 1244878.1659 | 2682425.5738 | 1244864.9382 | 2682425.7426 | 1244857.5187
56 | 2682422.8811 | 1244878.1659 | 2682403.0465 | 1244880.1919 | 2682391.6219 | 1244880.0998 | 2682386.1552 | 1244879.7793 | 2682366.1766 | 1244876.4938
57 | 2682348.6457 | 1244873.6109 | 2682366.1766 | 1244876.4938
58 | 2682228.6542 | 1244822.0936 | 2682244.6777 | 1244835.1474
59 | 2682175.3765 | 1244815.1871 | 2682170.8663 | 1244815.6471 | 2682161.2163 | 1244818.1948
60 | 2682175.3765 | 1244815.1871 | 2682176.3115 | 1244822.4275 | 2682187.2744 | 1244823.1429
61 | 2682257.4393 | 1244858.1981 | 2682261.2333 | 1244862.3666 | 2682264.8069 | 1244867.5253
62 | 2682257.4393 | 1244858.1981 | 2682256.0676 | 1244856.6909 | 2682248.4679 | 1244849.9695 | 2682239.9593 | 1244842.8575 | 2682230.8248 | 1244835.2843
63 | 2682409.4417 | 1244700.9159 | 2682406.081 | 1244724.3874 | 2682404.661 | 1244736.2986 | 2682404.7335 | 1244747.9414 | 2682405.3003 | 1244756.2122
64 | 2682409.3692 | 1244752.9515 | 2682408.4193 | 1244743.1891 | 2682408.6499 | 1244734.7529 | 2682409.4315 | 1244724.7342 | 2682410.7826 | 1244716.4834
65 | 2682315.8443 | 1244821.4776 | 2682316.2448 | 1244815.7179 | 2682317.3159 | 1244802.0889
66 | 2682348.6457 | 1244873.6109 | 2682346.3644 | 1244873.2357
67 | 2682405.3003 | 1244756.2122 | 2682405.3796 | 1244757.3698
68 | 2682409.7064 | 1244785.2628 | 2682408.1205 | 1244778.2772 | 2682406.0591 | 1244767.285 | 2682405.3796 | 1244757.3698
69 | 2682321.151 | 1244755.5342 | 2682321.2661 | 1244754.2397
70 | 2682323.0124 | 1244733.3963 | 2682322.3362 | 1244742.2045 | 2682321.2661 | 1244754.2397

## bus_geodata
| x | y | coords
0 | 2682329.3902 | 1244653.259
1 | 2682326.2643 | 1244690.6109
2 | 2682324.4148 | 1244712.7787
3 | 2682323.7651 | 1244722.8296
4 | 2682311.1063 | 1244711.7377
5 | 2682322.4154 | 1244611.8554
6 | 2682318.5804 | 1244625.3899
7 | 2682300.0727 | 1244604.8952
8 | 2682313.2977 | 1244678.3914
9 | 2682316.0958 | 1244643.5574
10 | 2682286.0003 | 1244641.6052
11 | 2682319.6316 | 1244772.6225
12 | 2682318.887 | 1244782.0969
13 | 2682320.3515 | 1244764.5263
14 | 2682274.5315 | 1244620.0603
15 | 2682227.0265 | 1244716.1195
16 | 2682243.3505 | 1244745.4881
17 | 2682196.1349 | 1244690.297
18 | 2682306.1681 | 1244923.2007
19 | 2682294.2498 | 1244921.6565
20 | 2682310.8664 | 1244885.3538
21 | 2682301.3794 | 1244867.5049
22 | 2682282.7584 | 1244882.8244
23 | 2682312.3402 | 1244868.3464
24 | 2682303.8453 | 1244835.7398
25 | 2682184.0112 | 1244785.4072
26 | 2682198.5167 | 1244797.332
27 | 2682194.8301 | 1244772.4903
28 | 2682272.3708 | 1244862.9993
29 | 2682276.4859 | 1244890.6457
30 | 2682197.1035 | 1244812.9419
31 | 2682197.5012 | 1244817.5063
32 | 2682173.5104 | 1244788.1401
33 | 2682295.4948 | 1244796.0269
34 | 2682306.1991 | 1244805.56
35 | 2682288.7266 | 1244795.0196
36 | 2682305.3242 | 1244816.7744
37 | 2682411.8184 | 1244641.6292
38 | 2682414.672 | 1244637.4992
39 | 2682413.1517 | 1244671.3305
40 | 2682415.7741 | 1244684.6573
41 | 2682314.8058 | 1244836.4124
42 | 2682325.674 | 1244869.8792
43 | 2682323.4525 | 1244727.665
44 | 2682318.0882 | 1244792.2612
45 | 2682321.0605 | 1244756.552
46 | 2682429.4882 | 1244853.5287
47 | 2682418.9904 | 1244818.8354
48 | 2682425.7426 | 1244857.5187
49 | 2682422.8811 | 1244878.1659
50 | 2682366.1766 | 1244876.4938
51 | 2682228.6542 | 1244822.0936
52 | 2682244.6777 | 1244835.1474
53 | 2682161.2163 | 1244818.1948
54 | 2682175.3765 | 1244815.1871
55 | 2682264.8069 | 1244867.5253
56 | 2682187.2744 | 1244823.1429
57 | 2682230.8248 | 1244835.2843
58 | 2682409.4417 | 1244700.9159
59 | 2682410.7826 | 1244716.4834
60 | 2682315.8443 | 1244821.4776
61 | 2682346.3644 | 1244873.2357
62 | 2682409.3692 | 1244752.9515
63 | 2682405.3796 | 1244757.3698
64 | 2682405.3003 | 1244756.2122
65 | 2682409.7064 | 1244785.2628
66 | 2682348.6457 | 1244873.6109
67 | 2682321.151 | 1244755.5342
68 | 2682321.2661 | 1244754.2397
69 | 2682323.0124 | 1244733.3963
70 | 2682317.3159 | 1244802.0889
71 | 2682257.4393 | 1244858.1981
72 | 2682295.4948 | 1244796.0269

## line_std_types
| c_nf_per_km | r_ohm_per_km | x_ohm_per_km | max_i_ka | type | q_mm2 | alpha | voltage_rating
NAYY 4x50 SE | 210 | 0.642 | 0.083 | 0.142 | cs | 50 | 0.00403 | LV
NAYY 4x120 SE | 264 | 0.225 | 0.08 | 0.242 | cs | 120 | 0.00403 | LV
NAYY 4x150 SE | 261 | 0.208 | 0.08 | 0.27 | cs | 150 | 0.00403 | LV
NA2XS2Y 1x95 RM/25 12/20 kV | 216 | 0.313 | 0.132 | 0.252 | cs | 95 | 0.00403 | MV
NA2XS2Y 1x185 RM/25 12/20 kV | 273 | 0.161 | 0.117 | 0.362 | cs | 185 | 0.00403 | MV
NA2XS2Y 1x240 RM/25 12/20 kV | 304 | 0.122 | 0.112 | 0.421 | cs | 240 | 0.00403 | MV
NA2XS2Y 1x95 RM/25 6/10 kV | 315 | 0.313 | 0.123 | 0.249 | cs | 95 | 0.00403 | MV
NA2XS2Y 1x185 RM/25 6/10 kV | 406 | 0.161 | 0.11 | 0.358 | cs | 185 | 0.00403 | MV
NA2XS2Y 1x240 RM/25 6/10 kV | 456 | 0.122 | 0.105 | 0.416 | cs | 240 | 0.00403 | MV
NA2XS2Y 1x150 RM/25 12/20 kV | 250 | 0.206 | 0.116 | 0.319 | cs | 150 | 0.00403 | MV
NA2XS2Y 1x120 RM/25 12/20 kV | 230 | 0.253 | 0.119 | 0.283 | cs | 120 | 0.00403 | MV
NA2XS2Y 1x70 RM/25 12/20 kV | 190 | 0.443 | 0.132 | 0.22 | cs | 70 | 0.00403 | MV
NA2XS2Y 1x150 RM/25 6/10 kV | 360 | 0.206 | 0.11 | 0.315 | cs | 150 | 0.00403 | MV
NA2XS2Y 1x120 RM/25 6/10 kV | 340 | 0.253 | 0.113 | 0.28 | cs | 120 | 0.00403 | MV
NA2XS2Y 1x70 RM/25 6/10 kV | 280 | 0.443 | 0.123 | 0.217 | cs | 70 | 0.00403 | MV
N2XS(FL)2Y 1x120 RM/35 64/110 kV | 112 | 0.153 | 0.166 | 0.366 | cs | 120 | 0.00393 | HV
N2XS(FL)2Y 1x185 RM/35 64/110 kV | 125 | 0.099 | 0.156 | 0.457 | cs | 185 | 0.00393 | HV
N2XS(FL)2Y 1x240 RM/35 64/110 kV | 135 | 0.075 | 0.149 | 0.526 | cs | 240 | 0.00393 | HV
N2XS(FL)2Y 1x300 RM/35 64/110 kV | 144 | 0.06 | 0.144 | 0.588 | cs | 300 | 0.00393 | HV
15-AL1/3-ST1A 0.4 | 11 | 1.8769 | 0.35 | 0.105 | ol | 16 | 0.00403 | LV
24-AL1/4-ST1A 0.4 | 11.25 | 1.2012 | 0.335 | 0.14 | ol | 24 | 0.00403 | LV
48-AL1/8-ST1A 0.4 | 12.2 | 0.5939 | 0.3 | 0.21 | ol | 48 | 0.00403 | LV
94-AL1/15-ST1A 0.4 | 13.2 | 0.306 | 0.29 | 0.35 | ol | 94 | 0.00403 | LV
34-AL1/6-ST1A 10.0 | 9.7 | 0.8342 | 0.36 | 0.17 | ol | 34 | 0.00403 | MV
48-AL1/8-ST1A 10.0 | 10.1 | 0.5939 | 0.35 | 0.21 | ol | 48 | 0.00403 | MV
70-AL1/11-ST1A 10.0 | 10.4 | 0.4132 | 0.339 | 0.29 | ol | 70 | 0.00403 | MV
94-AL1/15-ST1A 10.0 | 10.75 | 0.306 | 0.33 | 0.35 | ol | 94 | 0.00403 | MV
122-AL1/20-ST1A 10.0 | 11.1 | 0.2376 | 0.323 | 0.41 | ol | 122 | 0.00403 | MV
149-AL1/24-ST1A 10.0 | 11.25 | 0.194 | 0.315 | 0.47 | ol | 149 | 0.00403 | MV
34-AL1/6-ST1A 20.0 | 9.15 | 0.8342 | 0.382 | 0.17 | ol | 34 | 0.00403 | MV
48-AL1/8-ST1A 20.0 | 9.5 | 0.5939 | 0.372 | 0.21 | ol | 48 | 0.00403 | MV
70-AL1/11-ST1A 20.0 | 9.7 | 0.4132 | 0.36 | 0.29 | ol | 70 | 0.00403 | MV
94-AL1/15-ST1A 20.0 | 10 | 0.306 | 0.35 | 0.35 | ol | 94 | 0.00403 | MV
122-AL1/20-ST1A 20.0 | 10.3 | 0.2376 | 0.344 | 0.41 | ol | 122 | 0.00403 | MV
149-AL1/24-ST1A 20.0 | 10.5 | 0.194 | 0.337 | 0.47 | ol | 149 | 0.00403 | MV
184-AL1/30-ST1A 20.0 | 10.75 | 0.1571 | 0.33 | 0.535 | ol | 184 | 0.00403 | MV
243-AL1/39-ST1A 20.0 | 11 | 0.1188 | 0.32 | 0.645 | ol | 243 | 0.00403 | MV
48-AL1/8-ST1A 110.0 | 8 | 0.5939 | 0.46 | 0.21 | ol | 48 | 0.00403 | HV
70-AL1/11-ST1A 110.0 | 8.4 | 0.4132 | 0.45 | 0.29 | ol | 70 | 0.00403 | HV
94-AL1/15-ST1A 110.0 | 8.65 | 0.306 | 0.44 | 0.35 | ol | 94 | 0.00403 | HV
122-AL1/20-ST1A 110.0 | 8.5 | 0.2376 | 0.43 | 0.41 | ol | 122 | 0.00403 | HV
149-AL1/24-ST1A 110.0 | 8.75 | 0.194 | 0.41 | 0.47 | ol | 149 | 0.00403 | HV
184-AL1/30-ST1A 110.0 | 8.8 | 0.1571 | 0.4 | 0.535 | ol | 184 | 0.00403 | HV
243-AL1/39-ST1A 110.0 | 9 | 0.1188 | 0.39 | 0.645 | ol | 243 | 0.00403 | HV
305-AL1/39-ST1A 110.0 | 9.2 | 0.0949 | 0.38 | 0.74 | ol | 305 | 0.00403 | HV
490-AL1/64-ST1A 110.0 | 9.75 | 0.059 | 0.37 | 0.96 | ol | 490 | 0.00403 | HV
679-AL1/86-ST1A 110.0 | 9.95 | 0.042 | 0.36 | 1.15 | ol | 679 | 0.00403 | HV
490-AL1/64-ST1A 220.0 | 10 | 0.059 | 0.285 | 0.96 | ol | 490 | 0.00403 | HV
679-AL1/86-ST1A 220.0 | 11.7 | 0.042 | 0.275 | 1.15 | ol | 679 | 0.00403 | HV
490-AL1/64-ST1A 380.0 | 11 | 0.059 | 0.253 | 0.96 | ol | 490 | 0.00403 | HV
679-AL1/86-ST1A 380.0 | 14.6 | 0.042 | 0.25 | 1.15 | ol | 679 | 0.00403 | HV

## trafo_std_types
| i0_percent | pfe_kw | vkr_percent | sn_mva | vn_lv_kv | vn_hv_kv | vk_percent | shift_degree | vector_group | tap_side | tap_neutral | tap_min | tap_max | tap_step_degree | tap_step_percent | tap_phase_shifter
160 MVA 380/110 kV | 0.06 | 60 | 0.25 | 160 | 110 | 380 | 12.2 | 0 | Yy0 | hv | 0 | -9 | 9 | 0 | 1.5 | FALSE
100 MVA 220/110 kV | 0.06 | 55 | 0.26 | 100 | 110 | 220 | 12 | 0 | Yy0 | hv | 0 | -9 | 9 | 0 | 1.5 | FALSE
63 MVA 110/20 kV | 0.04 | 22 | 0.32 | 63 | 20 | 110 | 18 | 150 | YNd5 | hv | 0 | -9 | 9 | 0 | 1.5 | FALSE
40 MVA 110/20 kV | 0.05 | 18 | 0.34 | 40 | 20 | 110 | 16.2 | 150 | YNd5 | hv | 0 | -9 | 9 | 0 | 1.5 | FALSE
25 MVA 110/20 kV | 0.07 | 14 | 0.41 | 25 | 20 | 110 | 12 | 150 | YNd5 | hv | 0 | -9 | 9 | 0 | 1.5 | FALSE
63 MVA 110/10 kV | 0.04 | 22 | 0.32 | 63 | 10 | 110 | 18 | 150 | YNd5 | hv | 0 | -9 | 9 | 0 | 1.5 | FALSE
40 MVA 110/10 kV | 0.05 | 18 | 0.34 | 40 | 10 | 110 | 16.2 | 150 | YNd5 | hv | 0 | -9 | 9 | 0 | 1.5 | FALSE
25 MVA 110/10 kV | 0.07 | 14 | 0.41 | 25 | 10 | 110 | 12 | 150 | YNd5 | hv | 0 | -9 | 9 | 0 | 1.5 | FALSE
0.25 MVA 20/0.4 kV | 0.32 | 0.8 | 1.44 | 0.25 | 0.4 | 20 | 6 | 150 | Yzn5 | hv | 0 | -2 | 2 | 0 | 2.5 | FALSE
0.4 MVA 20/0.4 kV | 0.3375 | 1.35 | 1.425 | 0.4 | 0.4 | 20 | 6 | 150 | Dyn5 | hv | 0 | -2 | 2 | 0 | 2.5 | FALSE
0.63 MVA 20/0.4 kV | 0.2619 | 1.65 | 1.206 | 0.63 | 0.4 | 20 | 6 | 150 | Dyn5 | hv | 0 | -2 | 2 | 0 | 2.5 | FALSE
0.25 MVA 10/0.4 kV | 0.24 | 0.6 | 1.2 | 0.25 | 0.4 | 10 | 4 | 150 | Dyn5 | hv | 0 | -2 | 2 | 0 | 2.5 | FALSE
0.4 MVA 10/0.4 kV | 0.2375 | 0.95 | 1.325 | 0.4 | 0.4 | 10 | 4 | 150 | Dyn5 | hv | 0 | -2 | 2 | 0 | 2.5 | FALSE
0.63 MVA 10/0.4 kV | 0.1873 | 1.18 | 1.0794 | 0.63 | 0.4 | 10 | 4 | 150 | Dyn5 | hv | 0 | -2 | 2 | 0 | 2.5 | FALSE

## trafo3w_std_types
| sn_hv_mva | sn_mv_mva | sn_lv_mva | vn_hv_kv | vn_mv_kv | vn_lv_kv | vk_hv_percent | vk_mv_percent | vk_lv_percent | vkr_hv_percent | vkr_mv_percent | vkr_lv_percent | pfe_kw | i0_percent | shift_mv_degree | shift_lv_degree | vector_group | tap_side | tap_neutral | tap_min | tap_max | tap_step_percent
63/25/38 MVA 110/20/10 kV | 63 | 25 | 38 | 110 | 20 | 10 | 10.4 | 10.4 | 10.4 | 0.28 | 0.32 | 0.35 | 35 | 0.89 | 0 | 0 | YN0yn0yn0 | hv | 0 | -10 | 10 | 1.2
63/25/38 MVA 110/10/10 kV | 63 | 25 | 38 | 110 | 10 | 10 | 10.4 | 10.4 | 10.4 | 0.28 | 0.32 | 0.35 | 35 | 0.89 | 0 | 0 | YN0yn0yn0 | hv | 0 | -10 | 10 | 1.2

## fuse_std_types
| fuse_type | i_rated_a | t_avg | t_min | t_total | x_avg | x_min | x_total
HV 100A | HV 100A | 100 | 0 | [10.0, 3.64, 0.854, 0.281, 0.1, 0.0531, 0.022, 0.01] | [10.0, 4.267, 1.21, 0.403, 0.1, 0.058, 0.022, 0.01] | 0 | [300.0, 350.0, 450.0, 550.0, 700.0, 850.0, 1200.0, 1752.0] | [600.0, 700.0, 900.0, 1150.0, 1665.0, 2000.0, 3000.0, 4313.0]
HV 10A | HV 10A | 10 | 0 | [10.0, 1675.0, 0.344, 0.156, 0.1, 0.0417, 0.0171, 0.01] | [10.0, 1.3, 0.3, 0.155, 0.1, 0.0555, 0.023, 0.01] | 0 | [30.0, 32.0, 35.0, 37.0, 39.0, 50.0, 70.0, 88.0] | [60.0, 70.0, 80.0, 87.0, 94.0, 110.0, 150.0, 216.0]
HV 125A | HV 125A | 125 | 0 | [10.0, 1.82, 0.344, 0.1, 0.0467, 0.0269, 0.01] | [10.0, 2.478, 0.426, 0.1, 0.0427, 0.0211, 0.01] | 0 | [375.0, 500.0, 700.0, 925.0, 1200.0, 1500.0, 2341.0] | [750.0, 1000.0, 1500.0, 2200.0, 3000.0, 4000.0, 5765.0]
HV 160A | HV 160A | 160 | 0 | [10.0, 4.15, 1.03, 0.198, 0.1, 0.051, 0.0172, 0.01] | [10.0, 2.3, 0.734, 0.274, 0.1, 0.046, 0.0177, 0.01] | 0 | [480.0, 550.0, 700.0, 1000.0, 1260.0, 1600.0, 2500.0, 3227.0] | [960.0, 1300.0, 1700.0, 2200.0, 2996.0, 4000.0, 6000.0, 7946.0]
HV 16A | HV 16A | 16 | 0 | [10.0, 0.352, 0.164, 0.1, 0.0649, 0.0342, 0.01] | [10.0, 2.34, 0.722, 0.181, 0.1, 0.055, 0.0296, 0.01] | 0 | [48.0, 60.0, 65.0, 71.0, 80.0, 100.0, 162.0] | [96.0, 110.0, 125.0, 150.0, 168.0, 200.0, 250.0, 398.0]
HV 200A | HV 200A | 200 | 0 | [10.0, 4.267, 1.21, 0.403, 0.1, 0.058, 0.022, 0.01] | [10.0, 3.73, 1.654, 0.328, 0.1, 0.0531, 0.019, 0.01] | 0 | [600.0, 700.0, 900.0, 1150.0, 1665.0, 2000.0, 3000.0, 4313.0] | [1200.0, 1500.0, 1800.0, 2700.0, 3960.0, 5000.0, 7500.0, 10620.0]
HV 20A | HV 20A | 20 | 0 | [10.0, 1.3, 0.3, 0.155, 0.1, 0.0555, 0.023, 0.01] | [10.0, 1.3, 0.161, 0.1, 0.0611, 0.0399, 0.0141, 0.01] | 0 | [60.0, 70.0, 80.0, 87.0, 94.0, 110.0, 150.0, 216.0] | [120.0, 150.0, 200.0, 223.0, 260.0, 300.0, 450.0, 532.0]
HV 25A | HV 25A | 25 | 0 | [10.0, 2.512, 0.833, 0.299, 0.1, 0.0372, 0.0223, 0.01] | [10.0, 3.125, 0.597, 0.198, 0.1, 0.0378, 0.022, 0.01] | 0 | [75.0, 82.0, 90.0, 100.0, 124.0, 170.0, 200.0, 289.0] | [150.0, 170.0, 210.0, 250.0, 294.0, 400.0, 500.0, 711.0]
HV 31.5A | HV 31.5A | 31.5 | 0 | [10.0, 2.34, 0.722, 0.181, 0.1, 0.055, 0.0296, 0.01] | [10.0, 2.84, 0.368, 0.164, 0.1, 0.0621, 0.0378, 0.0195, 0.01] | 0 | [95.0, 110.0, 125.0, 150.0, 165.0, 200.0, 250.0, 390.0] | [189.0, 220.0, 300.0, 350.0, 393.0, 450.0, 530.0, 700.0, 960.0]
HV 40A | HV 40A | 40 | 0 | [10.0, 1.3, 0.161, 0.1, 0.0611, 0.0399, 0.0141, 0.01] | [10.0, 2.05, 0.369, 0.198, 0.1, 0.051, 0.0298, 0.01] | 0 | [120.0, 150.0, 200.0, 223.0, 260.0, 300.0, 450.0, 532.0] | [240.0, 300.0, 400.0, 450.0, 530.0, 650.0, 800.0, 1311.0]
HV 50A | HV 50A | 50 | 0 | [10.0, 3.215, 0.597, 0.198, 0.1, 0.0378, 0.022, 0.01] | [10.0, 3.64, 0.854, 0.281, 0.1, 0.0531, 0.022, 0.01] | 0 | [150.0, 170.0, 210.0, 250.0, 294.0, 400.0, 500.0, 711.0] | [300.0, 350.0, 450.0, 550.0, 700.0, 850.0, 1200.0, 1752.0]
HV 6.3A | HV 6.3A | 6.3 | 0 | [10.0, 1.39, 0.344, 0.168, 0.1, 0.056, 0.0263, 0.01] | [10.0, 1.711, 0.516, 0.198, 0.1, 0.0634, 0.0303, 0.01] | 0 | [19.0, 19.5, 20.4, 20.8, 22.0, 25.0, 32.0, 48.0] | [38.0, 40.0, 43.0, 48.0, 53.0, 60.0, 75.0, 118.0]
HV 63A | HV 63A | 63 | 0 | [10.0, 2.84, 0.368, 0.164, 0.1, 0.0621, 0.0378, 0.0195, 0.01] | [10.0, 1.82, 0.344, 0.1, 0.0467, 0.0269, 0.01] | 0 | [189.0, 220.0, 300.0, 350.0, 393.0, 450.0, 530.0, 700.0, 961.0] | [378.0, 500.0, 700.0, 934.0, 1200.0, 1500.0, 2366.0]
HV 80A | HV 80A | 80 | 0 | [10.0, 2.05, 0.369, 0.198, 0.1, 0.051, 0.0298, 0.01] | [10.0, 4.15, 1.03, 0.198, 0.1, 0.051, 0.0172, 0.01] | 0 | [240.0, 300.0, 400.0, 450.0, 530.0, 650.0, 800.0, 1311.0] | [480.0, 550.0, 700.0, 1000.0, 1260.0, 1600.0, 2500.0, 3227.0]
Siemens NH-1-100 | Siemens NH-1-100 | 100 | [5400.0, 2000.0, 400.0, 20.0, 1.0, 0.2, 0.012, 0.004] | 0 | 0 | [150.0, 190.0, 250.0, 430.0, 900.0, 1250.0, 2700.0, 3600.0] | 0 | 0
Siemens NH-1-125 | Siemens NH-1-125 | 125 | [4800.0, 120.0, 7.0, 0.1, 0.004] | 0 | 0 | [180.0, 400.0, 740.0, 2000.0, 4250.0] | 0 | 0
Siemens NH-1-16 | Siemens NH-1-16 | 16 | [4000.0, 400.0, 2.0, 0.1, 0.04, 0.01] | 0 | 0 | [26.0, 35.0, 75.0, 150.0, 200.0, 300.0] | 0 | 0
Siemens NH-1-160 | Siemens NH-1-160 | 160 | [4800.0, 120.0, 7.0, 0.1, 0.004] | 0 | 0 | [210.0, 500.0, 900.0, 2300.0, 5000.0] | 0 | 0
Siemens NH-1-25 | Siemens NH-1-25 | 25 | [4000.0, 1000.0, 10.0, 0.2, 0.02, 0.01] | 0 | 0 | [40.0, 50.0, 100.0, 210.0, 400.0, 500.0] | 0 | 0
Siemens NH-1-50 | Siemens NH-1-50 | 50 | [4000.0, 40.0, 4.0, 1.0, 0.02, 0.01] | 0 | 0 | [86.0, 200.0, 300.0, 400.0, 1000.0, 1280.0] | 0 | 0
Siemens NH-1-63 | Siemens NH-1-63 | 63 | [4000.0, 100.0, 10.0, 2.0, 0.04, 0.01] | 0 | 0 | [100.0, 200.0, 300.0, 400.0, 1000.0, 1500.0] | 0 | 0
Siemens NH-1-80 | Siemens NH-1-80 | 80 | [4800.0, 120.0, 7.0, 0.1, 0.01] | 0 | 0 | [150.58, 250.0, 450.0, 1150.0, 2470.0] | 0 | 0
Siemens NH-2-1000 | Siemens NH-2-1000 | 1000 | [4800.0, 120.0, 7.0, 0.1, 0.004] | 0 | 0 | [1900.0, 3500.0, 8400.0, 24000.0, 52000.0] | 0 | 0
Siemens NH-2-200 | Siemens NH-2-200 | 200 | [4800.0, 120.0, 7.0, 0.1, 0.004] | 0 | 0 | [280.0, 650.0, 1200.0, 3000.0, 7000.0] | 0 | 0
Siemens NH-2-224 | Siemens NH-2-224 | 224 | [4800.0, 120.0, 7.0, 0.2, 0.04, 0.004] | 0 | 0 | [400.0, 750.0, 1453.0, 3025.0, 4315.0, 7600.0] | 0 | 0
Siemens NH-2-250 | Siemens NH-2-250 | 250 | [4800.0, 120.0, 7.0, 0.1, 0.004] | 0 | 0 | [450.0, 800.0, 1650.0, 4000.0, 8500.0] | 0 | 0
Siemens NH-2-315 | Siemens NH-2-315 | 315 | [4800.0, 120.0, 7.0, 0.1, 0.004] | 0 | 0 | [550.0, 920.0, 1900.0, 5000.0, 11000.0] | 0 | 0
Siemens NH-2-355 | Siemens NH-2-355 | 355 | [4800.0, 120.0, 6.0, 0.1, 0.004] | 0 | 0 | [650.0, 1116.27, 2350.0, 5840.0, 12790.0] | 0 | 0
Siemens NH-2-400 | Siemens NH-2-400 | 400 | [4800.0, 120.0, 7.0, 0.1, 0.004] | 0 | 0 | [720.0, 1350.0, 2800.0, 6500.0, 15000.0] | 0 | 0
Siemens NH-2-425 | Siemens NH-2-425 | 425 | [4800.0, 120.0, 7.0, 0.1, 0.004] | 0 | 0 | [850.0, 1500.0, 3050.0, 7500.0, 16500.0] | 0 | 0
Siemens NH-2-630 | Siemens NH-2-630 | 630 | [4800.0, 120.0, 7.0, 0.1, 0.004] | 0 | 0 | [1200.0, 2000.0, 4800.0, 12000.0, 26000.0] | 0 | 0

## res_bus
| vm_pu | va_degree | p_mw | q_mvar
0 | 0.97442 | -0.49199 | 0.0055868 | 0.0014002
1 | 0.97461 | -0.48814 | 0.019895 | 0.0049862
2 | 0.97514 | -0.47775 | 0 | 0
3 | 0.97604 | -0.4601 | 0.0032736 | 0.00082044
4 | 0.97427 | -0.49493 | 0 | 0
5 | 0.97097 | -0.55994 | 0 | 0
6 | 0.97104 | -0.55863 | 0.0035108 | 0.00087988
7 | 0.97086 | -0.56209 | 0.0049878 | 0.0012501
8 | 0.97208 | -0.53808 | 0.042771 | 0.010719
9 | 0.97118 | -0.55575 | 0 | 0
10 | 0.97065 | -0.56624 | 0 | 0
11 | 0.98126 | -0.35826 | 0 | 0
12 | 0.98234 | -0.33733 | 0.0037849 | 0.00094858
13 | 0.98034 | -0.3762 | 0.003308 | 0.00082905
14 | 0.97006 | -0.57811 | 0.018883 | 0.0047325
15 | 0.97298 | -0.52113 | 0 | 0
16 | 0.97364 | -0.50811 | 0.067038 | 0.016801
17 | 0.97239 | -0.53277 | 0.015696 | 0.0039337
18 | 0.98728 | -0.24229 | 0 | 0
19 | 0.98663 | -0.25507 | 0 | 0
20 | 0.98851 | -0.21848 | 0.012342 | 0.0030932
21 | 0.99005 | -0.18883 | 0 | 0
22 | 0.98863 | -0.21608 | 0 | 0
23 | 0.98926 | -0.20409 | 0 | 0
24 | 0.9938 | -0.11715 | 0.0075185 | 0.0018843
25 | 0.98048 | -0.37391 | 0 | 0
26 | 0.982 | -0.34447 | 0.082853 | 0.020765
27 | 0.97912 | -0.40041 | 0.0038739 | 0.00097089
28 | 0.98761 | -0.23569 | 0.0091291 | 0.002288
29 | 0.98539 | -0.27918 | 0.0063241 | 0.001585
30 | 0.9835 | -0.31601 | 0 | 0
31 | 0.98353 | -0.31554 | 0 | 0
32 | 0.98331 | -0.31969 | 0.0057241 | 0.0014346
33 | 0.99917 | -0.015574 | 0 | 0
34 | 0.99744 | -0.048229 | 0 | 0
35 | 1 | 0 | -0.53363 | -0.13726
36 | 0.99608 | -0.073975 | 0.0063261 | 0.0015855
37 | 0.97252 | -0.53002 | 0 | 0
38 | 0.97235 | -0.53319 | 0 | 0
39 | 0.97319 | -0.51677 | 0.0033477 | 0.000839
40 | 0.97129 | -0.55431 | 0.0063265 | 0.0015856
41 | 0.98814 | -0.2254 | 0.0073947 | 0.0018533
42 | 0.98782 | -0.23172 | 0.0075767 | 0.0018989
43 | 0.97649 | -0.45134 | 0.0077665 | 0.0019465
44 | 0.98353 | -0.31423 | 0.0038715 | 0.00097028
45 | 0.97945 | -0.39341 | 0.0028539 | 0.00071525
46 | 0.97962 | -0.3906 | 0 | 0
47 | 0.97811 | -0.42016 | 0 | 0
48 | 0.9799 | -0.38515 | 0.011203 | 0.0028078
49 | 0.98099 | -0.36391 | 0 | 0
50 | 0.98397 | -0.30616 | 0.035999 | 0.0090222
51 | 0.98507 | -0.28492 | 0.0055562 | 0.0013925
52 | 0.9859 | -0.26869 | 0.011873 | 0.0029758
53 | 0.98345 | -0.31699 | 0.00071379 | 0.00017889
54 | 0.98346 | -0.3168 | 0 | 0
55 | 0.9847 | -0.29253 | 0.0043683 | 0.0010948
56 | 0.98347 | -0.31657 | 0.0035394 | 0.00088705
57 | 0.98389 | -0.30845 | 0.0069767 | 0.0017485
58 | 0.97395 | -0.50168 | 0.0040498 | 0.001015
59 | 0.97075 | -0.56492 | 0.011812 | 0.0029602
60 | 0.98715 | -0.24438 | 0.0073947 | 0.0018533
61 | 0.98572 | -0.27239 | 0.0020089 | 0.00050347
62 | 0.97054 | -0.569 | 0.0060119 | 0.0015067
63 | 0.97563 | -0.46876 | 0.0052968 | 0.0013275
64 | 0.97559 | -0.46948 | 0.0020383 | 0.00051085
65 | 0.97665 | -0.44864 | 0.0059206 | 0.0014838
66 | 0.98549 | -0.27678 | 0.013809 | 0.003461
67 | 0.97934 | -0.39556 | 0.0023312 | 0.00058426
68 | 0.9792 | -0.39824 | 0.0033356 | 0.00083598
69 | 0.97706 | -0.44014 | 0.003278 | 0.00082154
70 | 0.98472 | -0.29127 | 0.0050421 | 0.0012637
71 | 0.98444 | -0.29772 | 0.007293 | 0.0018278
72 | 0.99998 | 149.9956 | 0 | 0

## res_line
| p_from_mw | q_from_mvar | p_to_mw | q_to_mvar | pl_mw | ql_mvar | i_from_ka | i_to_ka | i_ka | vm_from_pu | va_from_degree | vm_to_pu | va_to_degree | loading_percent
0 | -0.0055868 | -0.0014002 | 0.0055878 | 0.0014004 | 1.0231e-06 | 1.8776e-07 | 0.0085315 | 0.0085313 | 0.0085315 | 0.97442 | -0.49199 | 0.97461 | -0.48814 | 2.3438
1 | -0.025483 | -0.0063866 | 0.025496 | 0.0063944 | 1.2627e-05 | 7.8042e-06 | 0.038907 | 0.038907 | 0.038907 | 0.97461 | -0.48814 | 0.97514 | -0.47775 | 10.6887
2 | -0.095895 | -0.024132 | 0.095976 | 0.024184 | 8.0915e-05 | 5.166e-05 | 0.14637 | 0.14637 | 0.14637 | 0.97514 | -0.47775 | 0.97604 | -0.4601 | 40.2107
3 | 0.0704 | 0.017738 | -0.070342 | -0.017701 | 5.7807e-05 | 3.683e-05 | 0.10746 | 0.10746 | 0.10746 | 0.97514 | -0.47775 | 0.97427 | -0.49493 | 29.522
4 | -0.09925 | -0.025004 | 0.099292 | 0.025031 | 4.1627e-05 | 2.6581e-05 | 0.15136 | 0.15136 | 0.15136 | 0.97604 | -0.4601 | 0.97649 | -0.45134 | 41.5818
5 | 0.070342 | 0.017701 | -0.070197 | -0.017609 | 0.00014471 | 9.2202e-05 | 0.10746 | 0.10746 | 0.10746 | 0.97427 | -0.49493 | 0.97208 | -0.53808 | 29.5221
6 | -0.0049883 | -0.0012501 | 0.0049886 | 0.0012501 | 3.1102e-07 | 2.3499e-08 | 0.0076446 | 0.0076445 | 0.0076446 | 0.97097 | -0.55994 | 0.97104 | -0.55863 | 2.1002
7 | 0.0049883 | 0.0012501 | -0.0049878 | -0.0012501 | 5.1285e-07 | 3.8806e-08 | 0.0076446 | 0.0076447 | 0.0076447 | 0.97097 | -0.55994 | 0.97086 | -0.56209 | 2.1002
8 | -0.0084994 | -0.00213 | 0.0085006 | 0.0021305 | 1.1667e-06 | 5.1975e-07 | 0.013024 | 0.013024 | 0.013024 | 0.97104 | -0.55863 | 0.97118 | -0.55575 | 3.5781
9 | 0.027427 | 0.0068894 | -0.027403 | -0.0068751 | 2.3107e-05 | 1.4356e-05 | 0.041989 | 0.041989 | 0.041989 | 0.97208 | -0.53808 | 0.97118 | -0.55575 | 11.5355
10 | 0.018903 | 0.0047446 | -0.018893 | -0.0047389 | 9.4607e-06 | 5.683e-06 | 0.028965 | 0.028965 | 0.028965 | 0.97118 | -0.55575 | 0.97065 | -0.56624 | 7.9574
11 | 0.018893 | 0.0047389 | -0.018883 | -0.0047325 | 1.0679e-05 | 6.4153e-06 | 0.028965 | 0.028965 | 0.028965 | 0.97065 | -0.56624 | 0.97006 | -0.57811 | 7.9575
12 | -0.12267 | -0.031089 | 0.1228 | 0.031168 | 0.0001235 | 7.8918e-05 | 0.18615 | 0.18615 | 0.18615 | 0.98126 | -0.35826 | 0.98234 | -0.33733 | 51.1407
13 | 0.12267 | 0.031089 | -0.12257 | -0.031022 | 0.00010562 | 6.7496e-05 | 0.18615 | 0.18615 | 0.18615 | 0.98126 | -0.35826 | 0.98034 | -0.3762 | 51.1407
14 | -0.12658 | -0.032117 | 0.12672 | 0.032207 | 0.00014078 | 8.9967e-05 | 0.19189 | 0.19189 | 0.19189 | 0.98234 | -0.33733 | 0.98353 | -0.31423 | 52.7158
15 | 0.11926 | 0.030193 | -0.11916 | -0.03013 | 9.8496e-05 | 6.2936e-05 | 0.18113 | 0.18113 | 0.18113 | 0.98034 | -0.3762 | 0.97945 | -0.39341 | 49.7613
16 | -0.015704 | -0.0039388 | 0.015714 | 0.0039444 | 9.7478e-06 | 5.6786e-06 | 0.024018 | 0.024018 | 0.024018 | 0.97298 | -0.52113 | 0.97364 | -0.50811 | 6.5984
17 | 0.015704 | 0.0039388 | -0.015696 | -0.0039337 | 8.7101e-06 | 5.0747e-06 | 0.024018 | 0.024019 | 0.024019 | 0.97298 | -0.52113 | 0.97239 | -0.53277 | 6.5985
18 | -0.082752 | -0.020746 | 0.083179 | 0.021018 | 0.0004271 | 0.00027245 | 0.12647 | 0.12647 | 0.12647 | 0.97364 | -0.50811 | 0.97912 | -0.40041 | 34.7452
19 | 0.035039 | 0.0088169 | -0.035017 | -0.0088035 | 2.1388e-05 | 1.3427e-05 | 0.052822 | 0.052822 | 0.052822 | 0.98728 | -0.24229 | 0.98663 | -0.25507 | 14.5116
20 | -0.035039 | -0.0088169 | 0.035079 | 0.008842 | 3.9914e-05 | 2.5056e-05 | 0.052822 | 0.052822 | 0.052822 | 0.98728 | -0.24229 | 0.98851 | -0.21848 | 14.5116
21 | 0.035017 | 0.0088035 | -0.034977 | -0.0087782 | 4.027e-05 | 2.5282e-05 | 0.052822 | 0.052822 | 0.052822 | 0.98663 | -0.25507 | 0.98539 | -0.27918 | 14.5117
22 | -0.047421 | -0.011935 | 0.047453 | 0.011956 | 3.2636e-05 | 2.0668e-05 | 0.0714 | 0.0714 | 0.0714 | 0.98851 | -0.21848 | 0.98926 | -0.20409 | 19.6155
23 | 0.19807 | 0.050429 | -0.19781 | -0.050264 | 0.00025995 | 0.00016476 | 0.29797 | 0.29797 | 0.29797 | 0.99005 | -0.18883 | 0.98863 | -0.21608 | 20.4651
24 | 0.31528 | 0.080298 | -0.31505 | -0.08015 | 0.00023187 | 0.00014783 | 0.47432 | 0.47432 | 0.47432 | 0.99005 | -0.18883 | 0.98926 | -0.20409 | 32.5768
25 | -0.51335 | -0.13073 | 0.51513 | 0.13187 | 0.0017815 | 0.0011385 | 0.77229 | 0.77229 | 0.77229 | 0.99005 | -0.18883 | 0.9938 | -0.11715 | 53.0419
26 | 0.19781 | 0.050264 | -0.19762 | -0.050146 | 0.00018651 | 0.00011822 | 0.29797 | 0.29797 | 0.29797 | 0.98863 | -0.21608 | 0.98761 | -0.23569 | 20.4652
27 | 0.15117 | 0.038618 | -0.15101 | -0.03852 | 0.00015561 | 9.7947e-05 | 0.22764 | 0.22764 | 0.22764 | 0.98926 | -0.20409 | 0.98814 | -0.2254 | 15.6348
28 | 0.11643 | 0.029576 | -0.11628 | -0.029477 | 0.00015462 | 9.8787e-05 | 0.17528 | 0.17528 | 0.17528 | 0.98926 | -0.20409 | 0.98782 | -0.23172 | 48.1526
29 | -0.52265 | -0.13375 | 0.52375 | 0.13445 | 0.0010949 | 0.00069976 | 0.78355 | 0.78355 | 0.78355 | 0.9938 | -0.11715 | 0.99608 | -0.073975 | 53.815
30 | -0.087164 | -0.02206 | 0.087287 | 0.022138 | 0.00012336 | 7.8716e-05 | 0.13236 | 0.13236 | 0.13236 | 0.98048 | -0.37391 | 0.982 | -0.34447 | 36.3625
31 | 0.087164 | 0.02206 | -0.087053 | -0.021989 | 0.00011069 | 7.0632e-05 | 0.13236 | 0.13236 | 0.13236 | 0.98048 | -0.37391 | 0.97912 | -0.40041 | 36.3625
32 | -0.17014 | -0.042903 | 0.17063 | 0.043214 | 0.00048646 | 0.00031034 | 0.25791 | 0.25791 | 0.25791 | 0.982 | -0.34447 | 0.98507 | -0.28492 | 35.4266
33 | 0.18849 | 0.047858 | -0.18819 | -0.047669 | 0.00029881 | 0.00018922 | 0.28422 | 0.28422 | 0.28422 | 0.98761 | -0.23569 | 0.9859 | -0.26869 | 19.5205
34 | 0.028653 | 0.0071932 | -0.028635 | -0.0071819 | 1.823e-05 | 1.1337e-05 | 0.043273 | 0.043273 | 0.043273 | 0.98539 | -0.27918 | 0.9847 | -0.29253 | 11.8881
35 | -0.0057251 | -0.0014348 | 0.0057252 | 0.0014348 | 1.2892e-07 | 2.4361e-08 | 0.0086619 | 0.0086619 | 0.0086619 | 0.9835 | -0.31601 | 0.98353 | -0.31554 | 2.3797
36 | 0.0057251 | 0.0014348 | -0.0057241 | -0.0014346 | 1.0046e-06 | 1.8995e-07 | 0.0086619 | 0.0086621 | 0.0086621 | 0.9835 | -0.31601 | 0.98331 | -0.31969 | 2.3797
37 | 0.0042534 | 0.0010655 | -0.0042532 | -0.0010655 | 2.0905e-07 | -3.7046e-08 | 0.0064349 | 0.006435 | 0.006435 | 0.98353 | -0.31554 | 0.98347 | -0.31657 | 1.7678
38 | -0.0099786 | -0.0025003 | 0.009982 | 0.002502 | 3.3709e-06 | 1.6566e-06 | 0.015097 | 0.015097 | 0.015097 | 0.98353 | -0.31554 | 0.98389 | -0.30845 | 4.1475
39 | 0.53158 | 0.137 | -0.53074 | -0.13646 | 0.00084369 | 0.00053921 | 0.793 | 0.793 | 0.793 | 0.99917 | -0.015574 | 0.99744 | -0.048229 | 54.464
40 | -0.53158 | -0.137 | 0.53198 | 0.13726 | 0.00040341 | 0.00025782 | 0.793 | 0.793 | 0.793 | 0.99917 | -0.015574 | 1 | 0 | 54.464
41 | 0.53074 | 0.13646 | -0.53007 | -0.13603 | 0.00066314 | 0.00042382 | 0.793 | 0.793 | 0.793 | 0.99744 | -0.048229 | 0.99608 | -0.073975 | 54.464
42 | 0.024188 | 0.0060754 | -0.024184 | -0.0060732 | 3.6605e-06 | 2.2544e-06 | 0.037014 | 0.037014 | 0.037014 | 0.97252 | -0.53002 | 0.97235 | -0.53319 | 10.1687
43 | -0.024188 | -0.0060754 | 0.024203 | 0.0060849 | 1.5309e-05 | 9.4276e-06 | 0.037014 | 0.037014 | 0.037014 | 0.97252 | -0.53002 | 0.97319 | -0.51677 | 10.1687
44 | 0.024184 | 0.0060732 | -0.02416 | -0.0060582 | 2.4337e-05 | 1.4989e-05 | 0.037014 | 0.037014 | 0.037014 | 0.97235 | -0.53319 | 0.97129 | -0.55431 | 10.1688
45 | -0.027551 | -0.0069239 | 0.027571 | 0.0069362 | 1.9859e-05 | 1.2339e-05 | 0.042133 | 0.042133 | 0.042133 | 0.97319 | -0.51677 | 0.97395 | -0.50168 | 11.5749
46 | 0.017834 | 0.0044726 | -0.017825 | -0.0044672 | 9.0187e-06 | 5.3735e-06 | 0.027322 | 0.027322 | 0.027322 | 0.97129 | -0.55431 | 0.97075 | -0.56492 | 7.5061
47 | 0.14362 | 0.036667 | -0.14348 | -0.036583 | 0.00013158 | 8.3829e-05 | 0.21651 | 0.21651 | 0.21651 | 0.98814 | -0.2254 | 0.98715 | -0.24438 | 29.7401
48 | 0.1087 | 0.027579 | -0.10849 | -0.027443 | 0.00021216 | 0.00013552 | 0.16386 | 0.16386 | 0.16386 | 0.98782 | -0.23172 | 0.98572 | -0.27239 | 45.0171
49 | -0.10706 | -0.026977 | 0.10712 | 0.027014 | 5.7406e-05 | 3.6668e-05 | 0.16319 | 0.16319 | 0.16319 | 0.97649 | -0.45134 | 0.97706 | -0.44014 | 44.8331
50 | -0.1306 | -0.033177 | 0.13074 | 0.033269 | 0.00014455 | 9.2387e-05 | 0.19774 | 0.19774 | 0.19774 | 0.98353 | -0.31423 | 0.98472 | -0.29127 | 54.3249
51 | 0.11631 | 0.029415 | -0.1163 | -0.029407 | 1.1977e-05 | 7.6525e-06 | 0.1768 | 0.1768 | 0.1768 | 0.97945 | -0.39341 | 0.97934 | -0.39556 | 48.5702
52 | 0.045089 | 0.011407 | -0.045025 | -0.011367 | 6.3851e-05 | 4.0409e-05 | 0.068527 | 0.068527 | 0.068527 | 0.97962 | -0.3906 | 0.97811 | -0.42016 | 18.8262
53 | -0.045089 | -0.011407 | 0.045101 | 0.011415 | 1.1794e-05 | 7.4639e-06 | 0.068527 | 0.068527 | 0.068527 | 0.97962 | -0.3906 | 0.9799 | -0.38515 | 18.8261
54 | 0.045025 | 0.011367 | -0.044964 | -0.011328 | 6.1343e-05 | 3.8823e-05 | 0.068527 | 0.068527 | 0.068527 | 0.97811 | -0.42016 | 0.97665 | -0.44864 | 18.8262
55 | -0.056304 | -0.014223 | 0.056361 | 0.014259 | 5.7403e-05 | 3.6474e-05 | 0.085539 | 0.085539 | 0.085539 | 0.9799 | -0.38515 | 0.98099 | -0.36391 | 23.4998
56 | -0.056361 | -0.014259 | 0.056518 | 0.014359 | 0.00015664 | 9.9523e-05 | 0.085539 | 0.085539 | 0.085539 | 0.98099 | -0.36391 | 0.98397 | -0.30616 | 23.4998
57 | -0.092517 | -0.023381 | 0.092648 | 0.023464 | 0.00013054 | 8.3321e-05 | 0.13998 | 0.13998 | 0.13998 | 0.98397 | -0.30616 | 0.98549 | -0.27678 | 38.4557
58 | -0.17618 | -0.044606 | 0.17632 | 0.044693 | 0.0001374 | 8.6885e-05 | 0.2663 | 0.2663 | 0.2663 | 0.98507 | -0.28492 | 0.9859 | -0.26869 | 18.2897
59 | -0.00071379 | -0.00017889 | 0.00071379 | 0.00017871 | 6.3481e-09 | -1.8011e-07 | 0.00108 | 0.0010799 | 0.00108 | 0.98345 | -0.31699 | 0.98346 | -0.3168 | 0.2967
60 | -0.00071379 | -0.00017871 | 0.0007138 | 0.00017848 | 7.997e-09 | -2.2692e-07 | 0.0010799 | 0.0010798 | 0.0010799 | 0.98346 | -0.3168 | 0.98347 | -0.31657 | 0.29668
61 | 0.024266 | 0.0060871 | -0.02426 | -0.0060834 | 6.0073e-06 | 3.6932e-06 | 0.036672 | 0.036672 | 0.036672 | 0.9847 | -0.29253 | 0.98444 | -0.29772 | 10.0746
62 | -0.016959 | -0.0042505 | 0.016967 | 0.0042556 | 8.6681e-06 | 5.1011e-06 | 0.025648 | 0.025648 | 0.025648 | 0.98389 | -0.30845 | 0.98444 | -0.29772 | 7.0462
63 | -0.031621 | -0.0079512 | 0.031669 | 0.0079817 | 4.8715e-05 | 3.0484e-05 | 0.04832 | 0.04832 | 0.04832 | 0.97395 | -0.50168 | 0.97559 | -0.46948 | 13.2747
64 | 0.006013 | 0.001507 | -0.0060119 | -0.0015067 | 1.1679e-06 | 2.9433e-07 | 0.0092171 | 0.0092172 | 0.0092172 | 0.97075 | -0.56492 | 0.97054 | -0.569 | 2.5322
65 | 0.13609 | 0.03473 | -0.13578 | -0.034533 | 0.00030752 | 0.00019656 | 0.20536 | 0.20536 | 0.20536 | 0.98715 | -0.24438 | 0.98472 | -0.29127 | 56.418
66 | 0.10648 | 0.02694 | -0.10646 | -0.026925 | 2.2425e-05 | 1.4323e-05 | 0.16083 | 0.16083 | 0.16083 | 0.98572 | -0.27239 | 0.98549 | -0.27678 | 44.184
67 | 0.033709 | 0.0084932 | -0.033708 | -0.0084925 | 1.1509e-06 | 7.221e-07 | 0.051429 | 0.051429 | 0.051429 | 0.97563 | -0.46876 | 0.97559 | -0.46948 | 14.1287
68 | -0.039006 | -0.0098207 | 0.039043 | 0.0098444 | 3.7561e-05 | 2.3685e-05 | 0.059507 | 0.059507 | 0.059507 | 0.97563 | -0.46876 | 0.97665 | -0.44864 | 16.3481
69 | 0.11397 | 0.028823 | -0.11395 | -0.028813 | 1.4629e-05 | 9.3465e-06 | 0.17325 | 0.17325 | 0.17325 | 0.97934 | -0.39556 | 0.9792 | -0.39824 | 47.5971
70 | 0.11062 | 0.027977 | -0.11039 | -0.027836 | 0.00022187 | 0.00014173 | 0.16818 | 0.16818 | 0.16818 | 0.9792 | -0.39824 | 0.97706 | -0.44014 | 46.2046

## res_trafo
| p_hv_mw | q_hv_mvar | p_lv_mw | q_lv_mvar | pl_mw | ql_mvar | i_hv_ka | i_lv_ka | vm_hv_pu | va_hv_degree | vm_lv_pu | va_lv_degree | loading_percent
0 | -1.2729e-15 | -1.3162e-15 | 0.00165 | 1.2699e-07 | 0.00165 | 1.2699e-07 | 5.2857e-17 | 0.0023815 | 0.99998 | 149.9956 | 1 | 0 | 0.2619

## res_ext_grid
| p_mw | q_mvar
0 | 0.54376 | 0.13979

## res_load
| p_mw | q_mvar
0 | 0.0055868 | 0.0014002
1 | 0.019895 | 0.0049862
2 | 0.0032736 | 0.00082044
3 | 0.0035108 | 0.00087988
4 | 0.0049878 | 0.0012501
5 | 0.042771 | 0.010719
6 | 0.0037849 | 0.00094858
7 | 0.003308 | 0.00082905
8 | 0.018883 | 0.0047325
9 | 0.067038 | 0.016801
10 | 0.015696 | 0.0039337
11 | 0.012342 | 0.0030932
12 | 0.0075185 | 0.0018843
13 | 0.082853 | 0.020765
14 | 0.0038739 | 0.00097089
15 | 0.0091291 | 0.002288
16 | 0.0063241 | 0.001585
17 | 0.0057241 | 0.0014346
18 | 0.010126 | 0.0025377
19 | 0.0063261 | 0.0015855
20 | 0.0033477 | 0.000839
21 | 0.0063265 | 0.0015856
22 | 0.0073947 | 0.0018533
23 | 0.0075767 | 0.0018989
24 | 0.0077665 | 0.0019465
25 | 0.0038715 | 0.00097028
26 | 0.0028539 | 0.00071525
27 | 0.011203 | 0.0028078
28 | 0.035999 | 0.0090222
29 | 0.0055562 | 0.0013925
30 | 0.011873 | 0.0029758
31 | 0.00071379 | 0.00017889
32 | 0.0043683 | 0.0010948
33 | 0.0035394 | 0.00088705
34 | 0.0069767 | 0.0017485
35 | 0.0040498 | 0.001015
36 | 0.011812 | 0.0029602
37 | 0.0073947 | 0.0018533
38 | 0.0020089 | 0.00050347
39 | 0.0060119 | 0.0015067
40 | 0.0052968 | 0.0013275
41 | 0.0020383 | 0.00051085
42 | 0.0059206 | 0.0014838
43 | 0.013809 | 0.003461
44 | 0.0023312 | 0.00058426
45 | 0.0033356 | 0.00083598
46 | 0.003278 | 0.00082154
47 | 0.0050421 | 0.0012637
48 | 0.007293 | 0.0018278

## dtypes
| element | column | dtype
0 | bus | name | object
1 | bus | vn_kv | float64
2 | bus | type | object
3 | bus | zone | object
4 | bus | in_service | bool
5 | load | name | object
6 | load | bus | uint32
7 | load | p_mw | float64
8 | load | q_mvar | float64
9 | load | const_z_percent | float64
10 | load | const_i_percent | float64
11 | load | sn_mva | float64
12 | load | scaling | float64
13 | load | in_service | bool
14 | load | type | object
15 | ext_grid | name | object
16 | ext_grid | bus | uint32
17 | ext_grid | vm_pu | float64
18 | ext_grid | va_degree | float64
19 | ext_grid | slack_weight | float64
20 | ext_grid | in_service | bool
21 | line | name | object
22 | line | std_type | object
23 | line | from_bus | uint32
24 | line | to_bus | uint32
25 | line | length_km | float64
26 | line | r_ohm_per_km | float64
27 | line | x_ohm_per_km | float64
28 | line | c_nf_per_km | float64
29 | line | g_us_per_km | float64
30 | line | max_i_ka | float64
31 | line | df | float64
32 | line | parallel | uint32
33 | line | type | object
34 | line | in_service | bool
35 | trafo | name | object
36 | trafo | std_type | object
37 | trafo | hv_bus | uint32
38 | trafo | lv_bus | uint32
39 | trafo | sn_mva | float64
40 | trafo | vn_hv_kv | float64
41 | trafo | vn_lv_kv | float64
42 | trafo | vk_percent | float64
43 | trafo | vkr_percent | float64
44 | trafo | pfe_kw | float64
45 | trafo | i0_percent | float64
46 | trafo | shift_degree | float64
47 | trafo | tap_side | object
48 | trafo | tap_neutral | int32
49 | trafo | tap_min | int32
50 | trafo | tap_max | int32
51 | trafo | tap_step_percent | float64
52 | trafo | tap_step_degree | float64
53 | trafo | tap_pos | int32
54 | trafo | tap_phase_shifter | bool
55 | trafo | parallel | uint32
56 | trafo | df | float64
57 | trafo | in_service | bool
58 | line_geodata | coords | object
59 | bus_geodata | x | float64
60 | bus_geodata | y | float64
61 | bus_geodata | coords | object
62 | res_bus | vm_pu | float64
63 | res_bus | va_degree | float64
64 | res_bus | p_mw | float64
65 | res_bus | q_mvar | float64
66 | res_line | p_from_mw | float64
67 | res_line | q_from_mvar | float64
68 | res_line | p_to_mw | float64
69 | res_line | q_to_mvar | float64
70 | res_line | pl_mw | float64
71 | res_line | ql_mvar | float64
72 | res_line | i_from_ka | float64
73 | res_line | i_to_ka | float64
74 | res_line | i_ka | float64
75 | res_line | vm_from_pu | float64
76 | res_line | va_from_degree | float64
77 | res_line | vm_to_pu | float64
78 | res_line | va_to_degree | float64
79 | res_line | loading_percent | float64
80 | res_trafo | p_hv_mw | float64
81 | res_trafo | q_hv_mvar | float64
82 | res_trafo | p_lv_mw | float64
83 | res_trafo | q_lv_mvar | float64
84 | res_trafo | pl_mw | float64
85 | res_trafo | ql_mvar | float64
86 | res_trafo | i_hv_ka | float64
87 | res_trafo | i_lv_ka | float64
88 | res_trafo | vm_hv_pu | float64
89 | res_trafo | va_hv_degree | float64
90 | res_trafo | vm_lv_pu | float64
91 | res_trafo | va_lv_degree | float64
92 | res_trafo | loading_percent | float64
93 | res_ext_grid | p_mw | float64
94 | res_ext_grid | q_mvar | float64
95 | res_load | p_mw | float64
96 | res_load | q_mvar | float64

## parameters
| version | format_version | converged | OPF_converged | name | f_hz | sn_mva
0 | 2.14.6 | 2.14.0 | TRUE | FALSE |  | 50 | 1