## bus
| name | vn_kv | type | zone | in_service
0 | bus_LV_261-652_0_5_node_0 | 0.4 | n |  | TRUE
1 | bus_LV_261-652_0_5_node_1 | 0.4 | n |  | TRUE
2 | bus_LV_261-652_0_5_node_2 | 0.4 | n |  | TRUE
3 | bus_LV_261-652_0_5_node_3 | 0.4 | n |  | TRUE
4 | bus_LV_261-652_0_5_node_4 | 0.4 | n |  | TRUE
5 | bus_LV_261-652_0_5_node_5 | 0.4 | n |  | TRUE
6 | bus_LV_261-652_0_5_node_33 | 0.4 | n |  | TRUE
7 | bus_LV_261-652_0_5_node_31 | 0.4 | n |  | TRUE
8 | bus_LV_261-652_0_5_node_14 | 0.4 | n |  | TRUE
9 | bus_LV_261-652_0_5_node_44 | 0.4 | n |  | TRUE
10 | bus_LV_261-652_0_5_node_16 | 0.4 | n |  | TRUE
11 | bus_LV_261-652_0_5_node_69 | 0.4 | n |  | TRUE
12 | bus_LV_261-652_0_5_node_35 | 0.4 | n |  | TRUE
13 | bus_LV_261-652_0_5_node_20 | 0.4 | n |  | TRUE
14 | bus_LV_261-652_0_5_node_18 | 0.4 | n |  | TRUE
15 | bus_LV_261-652_0_5_node_67 | 0.4 | n |  | TRUE
16 | bus_LV_261-652_0_5_node_19 | 0.4 | n |  | TRUE
17 | bus_LV_261-652_0_5_node_62 | 0.4 | n |  | TRUE
18 | bus_LV_261-652_0_5_node_63 | 0.4 | n |  | TRUE
19 | bus_LV_261-652_0_5_node_17 | 0.4 | n |  | TRUE
20 | bus_LV_261-652_0_5_node_60 | 0.4 | n |  | TRUE
21 | bus_LV_261-652_0_5_node_56 | 0.4 | n |  | TRUE
22 | bus_LV_261-652_0_5_node_68 | 0.4 | n |  | TRUE
23 | bus_LV_261-652_0_5_node_21 | 0.4 | n |  | TRUE
24 | bus_LV_261-652_0_5_node_71 | 0.4 | n |  | TRUE
25 | bus_LV_261-652_0_5_node_72 | 0.4 | n |  | TRUE
26 | bus_LV_261-652_0_5_node_23 | 0.4 | n |  | TRUE
27 | bus_LV_261-652_0_5_node_22 | 0.4 | n |  | TRUE
28 | bus_LV_261-652_0_5_node_28 | 0.4 | n |  | TRUE
29 | bus_LV_261-652_0_5_node_9 | 0.4 | n |  | TRUE
30 | bus_LV_261-652_0_5_node_53 | 0.4 | n |  | TRUE
31 | bus_LV_261-652_0_5_node_51 | 0.4 | n |  | TRUE
32 | bus_LV_261-652_0_5_node_78 | 0.4 | n |  | TRUE
33 | bus_LV_261-652_0_5_node_26 | 0.4 | n |  | TRUE
34 | bus_LV_261-652_0_5_node_24 | 0.4 | n |  | TRUE
35 | bus_LV_261-652_0_5_node_81 | 0.4 | n |  | TRUE
36 | bus_LV_261-652_0_5_node_82 | 0.4 | n |  | TRUE
37 | bus_LV_261-652_0_5_node_27 | 0.4 | n |  | TRUE
38 | bus_LV_261-652_0_5_node_75 | 0.4 | n |  | TRUE
39 | bus_LV_261-652_0_5_node_76 | 0.4 | n |  | TRUE
40 | bus_LV_261-652_0_5_node_77 | 0.4 | n |  | TRUE
41 | bus_LV_261-652_0_5_node_30 | 0.4 | n |  | TRUE
42 | bus_LV_261-652_0_5_node_66 | 0.4 | n |  | TRUE
43 | bus_LV_261-652_0_5_node_32 | 0.4 | n |  | TRUE
44 | bus_LV_261-652_0_5_node_61 | 0.4 | n |  | TRUE
45 | bus_LV_261-652_0_5_node_57 | 0.4 | n |  | TRUE
46 | bus_LV_261-652_0_5_node_29 | 0.4 | n |  | TRUE
47 | bus_LV_261-652_0_5_node_70 | 0.4 | n |  | TRUE
48 | bus_LV_261-652_0_5_node_10 | 0.4 | n |  | TRUE
49 | bus_LV_261-652_0_5_node_25 | 0.4 | n |  | TRUE
50 | bus_LV_261-652_0_5_node_37 | 0.4 | n |  | TRUE
51 | bus_LV_261-652_0_5_node_8 | 0.4 | n |  | TRUE
52 | bus_LV_261-652_0_5_node_13 | 0.4 | n |  | TRUE
53 | bus_LV_261-652_0_5_node_36 | 0.4 | n |  | TRUE
54 | bus_LV_261-652_0_5_node_11 | 0.4 | n |  | TRUE
55 | bus_LV_261-652_0_5_node_15 | 0.4 | n |  | TRUE
56 | bus_LV_261-652_0_5_node_48 | 0.4 | n |  | TRUE
57 | bus_LV_261-652_0_5_node_45 | 0.4 | n |  | TRUE
58 | bus_LV_261-652_0_5_node_38 | 0.4 | n |  | TRUE
59 | bus_LV_261-652_0_5_node_50 | 0.4 | n |  | TRUE
60 | bus_LV_261-652_0_5_node_49 | 0.4 | n |  | TRUE
61 | bus_LV_261-652_0_5_node_43 | 0.4 | n |  | TRUE
62 | bus_LV_261-652_0_5_node_6 | 0.4 | n |  | TRUE
63 | bus_LV_261-652_0_5_node_7 | 0.4 | n |  | TRUE
64 | bus_LV_261-652_0_5_node_46 | 0.4 | n |  | TRUE
65 | bus_LV_261-652_0_5_node_58 | 0.4 | n |  | TRUE
66 | bus_LV_261-652_0_5_node_64 | 0.4 | n |  | TRUE
67 | bus_LV_261-652_0_5_node_65 | 0.4 | n |  | TRUE
68 | bus_LV_261-652_0_5_node_73 | 0.4 | n |  | TRUE
69 | bus_LV_261-652_0_5_node_74 | 0.4 | n |  | TRUE
70 | bus_LV_261-652_0_5_node_52 | 0.4 | n |  | TRUE
71 | bus_LV_261-652_0_5_node_39 | 0.4 | n |  | TRUE
72 | bus_LV_261-652_0_5_node_59 | 0.4 | n |  | TRUE
73 | bus_LV_261-652_0_5_node_40 | 0.4 | n |  | TRUE
74 | bus_LV_261-652_0_5_node_41 | 0.4 | n |  | TRUE
75 | bus_LV_261-652_0_5_node_47 | 0.4 | n |  | TRUE
76 | bus_LV_261-652_0_5_node_42 | 0.4 | n |  | TRUE
77 | bus_LV_261-652_0_5_node_54 | 0.4 | n |  | TRUE
78 | bus_LV_261-652_0_5_node_55 | 0.4 | n |  | TRUE
79 | bus_LV_261-652_0_5_node_80 | 0.4 | n |  | TRUE
80 | bus_LV_261-652_0_5_node_79 | 0.4 | n |  | TRUE
81 | bus_MV_529_0_node_152 | 20 | n |  | TRUE

## load
| name | bus | p_mw | q_mvar | const_z_percent | const_i_percent | sn_mva | scaling | in_service | type
0 | LV_261-652_0_5_load_0 | 0 | 0.0031347 | 0.00078564 | 0 | 0 |  | 1 | TRUE | wye
1 | LV_261-652_0_5_load_1 | 1 | 0.0087577 | 0.0021949 | 0 | 0 |  | 1 | TRUE | wye
2 | LV_261-652_0_5_load_44 | 9 | 0.0031183 | 0.00078151 | 0 | 0 |  | 1 | TRUE | wye
3 | LV_261-652_0_5_load_69 | 11 | 0.012219 | 0.0030623 | 0 | 0 |  | 1 | TRUE | wye
4 | LV_261-652_0_5_load_67 | 15 | 0.016387 | 0.0041069 | 0 | 0 |  | 1 | TRUE | wye
5 | LV_261-652_0_5_load_62 | 17 | 0.008661 | 0.0021707 | 0 | 0 |  | 1 | TRUE | wye
6 | LV_261-652_0_5_load_60 | 20 | 0.010978 | 0.0027515 | 0 | 0 |  | 1 | TRUE | wye
7 | LV_261-652_0_5_load_68 | 22 | 0.013626 | 0.0034151 | 0 | 0 |  | 1 | TRUE | wye
8 | LV_261-652_0_5_load_72 | 25 | 0.0066311 | 0.0016619 | 0 | 0 |  | 1 | TRUE | wye
9 | LV_261-652_0_5_load_9 | 29 | 0.0054178 | 0.0013578 | 0 | 0 |  | 1 | TRUE | wye
10 | LV_261-652_0_5_load_53 | 30 | 0.0054037 | 0.0013543 | 0 | 0 |  | 1 | TRUE | wye
11 | LV_261-652_0_5_load_51 | 31 | 0.0060389 | 0.0015135 | 0 | 0 |  | 1 | TRUE | wye
12 | LV_261-652_0_5_load_78 | 32 | 0.0061454 | 0.0015402 | 0 | 0 |  | 1 | TRUE | wye
13 | LV_261-652_0_5_load_81 | 35 | 0.0060022 | 0.0015043 | 0 | 0 |  | 1 | TRUE | wye
14 | LV_261-652_0_5_load_82 | 36 | 0.0060347 | 0.0015124 | 0 | 0 |  | 1 | TRUE | wye
15 | LV_261-652_0_5_load_75 | 38 | 0.0060858 | 0.0015252 | 0 | 0 |  | 1 | TRUE | wye
16 | LV_261-652_0_5_load_76 | 39 | 0.0060143 | 0.0015073 | 0 | 0 |  | 1 | TRUE | wye
17 | LV_261-652_0_5_load_77 | 40 | 0.0061604 | 0.0015439 | 0 | 0 |  | 1 | TRUE | wye
18 | LV_261-652_0_5_load_66 | 42 | 0.015464 | 0.0038756 | 0 | 0 |  | 1 | TRUE | wye
19 | LV_261-652_0_5_load_61 | 44 | 0.028333 | 0.007101 | 0 | 0 |  | 1 | TRUE | wye
20 | LV_261-652_0_5_load_70 | 47 | 0.012405 | 0.003109 | 0 | 0 |  | 1 | TRUE | wye
21 | LV_261-652_0_5_load_37 | 50 | 0.0015905 | 0.00039861 | 0 | 0 |  | 1 | TRUE | wye
22 | LV_261-652_0_5_load_8 | 51 | 0.0054049 | 0.0013546 | 0 | 0 |  | 1 | TRUE | wye
23 | LV_261-652_0_5_load_36 | 53 | 0.010623 | 0.0026625 | 0 | 0 |  | 1 | TRUE | wye
24 | LV_261-652_0_5_load_11 | 54 | 0.014278 | 0.0035783 | 0 | 0 |  | 1 | TRUE | wye
25 | LV_261-652_0_5_load_48 | 56 | 0.0106 | 0.0026566 | 0 | 0 |  | 1 | TRUE | wye
26 | LV_261-652_0_5_load_45 | 57 | 0.010626 | 0.0026632 | 0 | 0 |  | 1 | TRUE | wye
27 | LV_261-652_0_5_load_38 | 58 | 0.0031884 | 0.00079909 | 0 | 0 |  | 1 | TRUE | wye
28 | LV_261-652_0_5_load_50 | 59 | 0.0072641 | 0.0018206 | 0 | 0 |  | 1 | TRUE | wye
29 | LV_261-652_0_5_load_49 | 60 | 0.0089853 | 0.0022519 | 0 | 0 |  | 1 | TRUE | wye
30 | LV_261-652_0_5_load_43 | 61 | 0.010636 | 0.0026656 | 0 | 0 |  | 1 | TRUE | wye
31 | LV_261-652_0_5_load_6 | 62 | 0.0059425 | 0.0014893 | 0 | 0 |  | 1 | TRUE | wye
32 | LV_261-652_0_5_load_7 | 63 | 0.0059166 | 0.0014828 | 0 | 0 |  | 1 | TRUE | wye
33 | LV_261-652_0_5_load_58 | 65 | 0.01102 | 0.002762 | 0 | 0 |  | 1 | TRUE | wye
34 | LV_261-652_0_5_load_64 | 66 | 0.011003 | 0.0027575 | 0 | 0 |  | 1 | TRUE | wye
35 | LV_261-652_0_5_load_65 | 67 | 0.011032 | 0.0027649 | 0 | 0 |  | 1 | TRUE | wye
36 | LV_261-652_0_5_load_73 | 68 | 0.0058967 | 0.0014779 | 0 | 0 |  | 1 | TRUE | wye
37 | LV_261-652_0_5_load_59 | 72 | 0.015442 | 0.0038702 | 0 | 0 |  | 1 | TRUE | wye
38 | LV_261-652_0_5_load_41 | 74 | 0.0032866 | 0.00082371 | 0 | 0 |  | 1 | TRUE | wye
39 | LV_261-652_0_5_load_47 | 75 | 0.010618 | 0.0026612 | 0 | 0 |  | 1 | TRUE | wye
40 | LV_261-652_0_5_load_42 | 76 | 0.010555 | 0.0026454 | 0 | 0 |  | 1 | TRUE | wye
41 | LV_261-652_0_5_load_54 | 77 | 0.0055876 | 0.0014004 | 0 | 0 |  | 1 | TRUE | wye
42 | LV_261-652_0_5_load_55 | 78 | 0.0060401 | 0.0015138 | 0 | 0 |  | 1 | TRUE | wye
43 | LV_261-652_0_5_load_80 | 79 | 0.010525 | 0.0026378 | 0 | 0 |  | 1 | TRUE | wye
44 | LV_261-652_0_5_load_79 | 80 | 0.011201 | 0.0028072 | 0 | 0 |  | 1 | TRUE | wye

## ext_grid
| name | bus | vm_pu | va_degree | slack_weight | in_service
0 |  | 80 | 1 | 0 | 1 | TRUE

## line
| name | std_type | from_bus | to_bus | length_km | r_ohm_per_km | x_ohm_per_km | c_nf_per_km | g_us_per_km | max_i_ka | df | parallel | type | in_service
0 | LV_261-652_0_5_line_0 |  | 0 | 1 | 0.051021 | 0.125 | 0.08 | 261 | 0 | 0.364 | 1 | 5 | cs | TRUE
1 | LV_261-652_0_5_line_1 |  | 0 | 2 | 0.007884 | 0.125 | 0.08 | 261 | 0 | 0.364 | 1 | 5 | cs | TRUE
2 | LV_261-652_0_5_line_2 |  | 1 | 3 | 0.021966 | 0.125 | 0.08 | 261 | 0 | 0.364 | 1 | 5 | cs | TRUE
3 | LV_261-652_0_5_line_3 |  | 2 | 4 | 0.024711 | 0.125 | 0.08 | 261 | 0 | 0.364 | 1 | 5 | cs | TRUE
4 | LV_261-652_0_5_line_4 |  | 2 | 5 | 0.007976 | 0.125 | 0.08 | 261 | 0 | 0.364 | 1 | 5 | cs | TRUE
5 | LV_261-652_0_5_line_5 |  | 3 | 6 | 0.0441 | 0.125 | 0.08 | 261 | 0 | 0.364 | 1 | 5 | cs | TRUE
6 | LV_261-652_0_5_line_6 |  | 4 | 7 | 0.002484 | 0.125 | 0.08 | 261 | 0 | 0.364 | 1 | 5 | cs | TRUE
7 | LV_261-652_0_5_line_7 |  | 5 | 8 | 0.034922 | 0.125 | 0.08 | 261 | 0 | 0.364 | 1 | 1 | cs | TRUE
8 | LV_261-652_0_5_line_8 |  | 5 | 9 | 0.01718 | 0.125 | 0.08 | 261 | 0 | 0.364 | 1 | 5 | cs | TRUE
9 | LV_261-652_0_5_line_9 |  | 6 | 60 | 0.023075 | 0.125 | 0.08 | 261 | 0 | 0.364 | 1 | 1 | cs | TRUE
10 | LV_261-652_0_5_line_10 |  | 6 | 41 | 0.037192 | 0.125 | 0.08 | 261 | 0 | 0.364 | 1 | 5 | cs | TRUE
11 | LV_261-652_0_5_line_11 |  | 7 | 59 | 0.016466 | 0.125 | 0.08 | 261 | 0 | 0.364 | 1 | 5 | cs | TRUE
12 | LV_261-652_0_5_line_12 |  | 8 | 55 | 0.035549 | 0.125 | 0.08 | 261 | 0 | 0.364 | 1 | 1 | cs | TRUE
13 | LV_261-652_0_5_line_13 |  | 8 | 56 | 0.017049 | 0.125 | 0.08 | 261 | 0 | 0.364 | 1 | 1 | cs | TRUE
14 | LV_261-652_0_5_line_14 |  | 9 | 61 | 0.027578 | 0.125 | 0.08 | 261 | 0 | 0.364 | 1 | 5 | cs | TRUE
15 | LV_261-652_0_5_line_15 |  | 10 | 11 | 0.004995 | 0.125 | 0.08 | 261 | 0 | 0.364 | 1 | 1 | cs | TRUE
16 | LV_261-652_0_5_line_16 |  | 10 | 12 | 0.012064 | 0.125 | 0.08 | 261 | 0 | 0.364 | 1 | 2 | cs | TRUE
17 | LV_261-652_0_5_line_17 |  | 10 | 13 | 0.062371 | 0.125 | 0.08 | 261 | 0 | 0.364 | 1 | 2 | cs | TRUE
18 | LV_261-652_0_5_line_18 |  | 12 | 47 | 0.006782 | 0.125 | 0.08 | 261 | 0 | 0.364 | 1 | 1 | cs | TRUE
19 | LV_261-652_0_5_line_19 |  | 13 | 17 | 0.014613 | 0.125 | 0.08 | 261 | 0 | 0.364 | 1 | 1 | cs | TRUE
20 | LV_261-652_0_5_line_20 |  | 13 | 18 | 0.007615 | 0.125 | 0.08 | 261 | 0 | 0.364 | 1 | 5 | cs | TRUE
21 | LV_261-652_0_5_line_21 |  | 14 | 15 | 0.005025 | 0.125 | 0.08 | 261 | 0 | 0.364 | 1 | 1 | cs | TRUE
22 | LV_261-652_0_5_line_22 |  | 14 | 16 | 0.01337 | 0.125 | 0.08 | 261 | 0 | 0.364 | 1 | 1 | cs | TRUE
23 | LV_261-652_0_5_line_23 |  | 16 | 22 | 0.005937 | 0.125 | 0.08 | 261 | 0 | 0.364 | 1 | 1 | cs | TRUE
24 | LV_261-652_0_5_line_24 |  | 16 | 19 | 0.062858 | 0.125 | 0.08 | 261 | 0 | 0.364 | 1 | 1 | cs | TRUE
25 | LV_261-652_0_5_line_25 |  | 18 | 66 | 0.00708 | 0.125 | 0.08 | 261 | 0 | 0.364 | 1 | 1 | cs | TRUE
26 | LV_261-652_0_5_line_26 |  | 18 | 67 | 0.017046 | 0.125 | 0.08 | 261 | 0 | 0.364 | 1 | 1 | cs | TRUE
27 | LV_261-652_0_5_line_27 |  | 18 | 41 | 0.03802 | 0.125 | 0.08 | 261 | 0 | 0.364 | 1 | 5 | cs | TRUE
28 | LV_261-652_0_5_line_28 |  | 19 | 20 | 0.013024 | 0.125 | 0.08 | 261 | 0 | 0.364 | 1 | 1 | cs | TRUE
29 | LV_261-652_0_5_line_29 |  | 19 | 21 | 0.003768 | 0.125 | 0.08 | 261 | 0 | 0.364 | 1 | 1 | cs | TRUE
30 | LV_261-652_0_5_line_30 |  | 21 | 45 | 0.030932 | 0.125 | 0.08 | 261 | 0 | 0.364 | 1 | 3 | cs | TRUE
31 | LV_261-652_0_5_line_31 |  | 21 | 65 | 0.010098 | 0.125 | 0.08 | 261 | 0 | 0.364 | 1 | 1 | cs | TRUE
32 | LV_261-652_0_5_line_32 |  | 23 | 24 | 0.015446 | 0.125 | 0.08 | 261 | 0 | 0.364 | 1 | 5 | cs | TRUE
33 | LV_261-652_0_5_line_33 |  | 23 | 25 | 0.00778 | 0.125 | 0.08 | 261 | 0 | 0.364 | 1 | 1 | cs | TRUE
34 | LV_261-652_0_5_line_34 |  | 23 | 26 | 0.088149 | 0.125 | 0.08 | 261 | 0 | 0.364 | 1 | 5 | cs | TRUE
35 | LV_261-652_0_5_line_35 |  | 24 | 68 | 0.007024 | 0.125 | 0.08 | 261 | 0 | 0.364 | 1 | 1 | cs | TRUE
36 | LV_261-652_0_5_line_36 |  | 24 | 69 | 0.017875 | 0.125 | 0.08 | 261 | 0 | 0.364 | 1 | 5 | cs | TRUE
37 | LV_261-652_0_5_line_37 |  | 26 | 30 | 0.007632 | 0.125 | 0.08 | 261 | 0 | 0.364 | 1 | 1 | cs | TRUE
38 | LV_261-652_0_5_line_38 |  | 26 | 31 | 0.019142 | 0.125 | 0.08 | 261 | 0 | 0.364 | 1 | 1 | cs | TRUE
39 | LV_261-652_0_5_line_39 |  | 26 | 27 | 0.058646 | 0.125 | 0.08 | 261 | 0 | 0.364 | 1 | 5 | cs | TRUE
40 | LV_261-652_0_5_line_40 |  | 27 | 28 | 0.022372 | 0.125 | 0.08 | 261 | 0 | 0.364 | 1 | 1 | cs | TRUE
41 | LV_261-652_0_5_line_41 |  | 27 | 29 | 0.02537 | 0.125 | 0.08 | 261 | 0 | 0.364 | 1 | 5 | cs | TRUE
42 | LV_261-652_0_5_line_42 |  | 28 | 32 | 0.010767 | 0.125 | 0.08 | 261 | 0 | 0.364 | 1 | 1 | cs | TRUE
43 | LV_261-652_0_5_line_43 |  | 28 | 33 | 0.046884 | 0.125 | 0.08 | 261 | 0 | 0.364 | 1 | 1 | cs | TRUE
44 | LV_261-652_0_5_line_44 |  | 28 | 34 | 0.032761 | 0.125 | 0.08 | 261 | 0 | 0.364 | 1 | 1 | cs | TRUE
45 | LV_261-652_0_5_line_45 |  | 29 | 63 | 0.017444 | 0.125 | 0.08 | 261 | 0 | 0.364 | 1 | 5 | cs | TRUE
46 | LV_261-652_0_5_line_46 |  | 31 | 70 | 0.017491 | 0.125 | 0.08 | 261 | 0 | 0.364 | 1 | 1 | cs | TRUE
47 | LV_261-652_0_5_line_47 |  | 33 | 35 | 0.003085 | 0.125 | 0.08 | 261 | 0 | 0.364 | 1 | 1 | cs | TRUE
48 | LV_261-652_0_5_line_48 |  | 33 | 36 | 0.019757 | 0.125 | 0.08 | 261 | 0 | 0.364 | 1 | 1 | cs | TRUE
49 | LV_261-652_0_5_line_49 |  | 33 | 37 | 0.059125 | 0.125 | 0.08 | 261 | 0 | 0.364 | 1 | 1 | cs | TRUE
50 | LV_261-652_0_5_line_50 |  | 34 | 40 | 0.009368 | 0.125 | 0.08 | 261 | 0 | 0.364 | 1 | 1 | cs | TRUE
51 | LV_261-652_0_5_line_51 |  | 37 | 38 | 0.022063 | 0.125 | 0.08 | 261 | 0 | 0.364 | 1 | 1 | cs | TRUE
52 | LV_261-652_0_5_line_52 |  | 37 | 39 | 0.006193 | 0.125 | 0.08 | 261 | 0 | 0.364 | 1 | 1 | cs | TRUE
53 | LV_261-652_0_5_line_53 |  | 41 | 42 | 0.004141 | 0.125 | 0.08 | 261 | 0 | 0.364 | 1 | 1 | cs | TRUE
54 | LV_261-652_0_5_line_54 |  | 43 | 44 | 0.009456 | 0.125 | 0.08 | 261 | 0 | 0.364 | 1 | 1 | cs | TRUE
55 | LV_261-652_0_5_line_55 |  | 43 | 45 | 0.005092 | 0.125 | 0.08 | 261 | 0 | 0.364 | 1 | 5 | cs | TRUE
56 | LV_261-652_0_5_line_56 |  | 43 | 46 | 0.037117 | 0.125 | 0.08 | 261 | 0 | 0.364 | 1 | 5 | cs | TRUE
57 | LV_261-652_0_5_line_57 |  | 45 | 72 | 0.008451 | 0.125 | 0.08 | 261 | 0 | 0.364 | 1 | 1 | cs | TRUE
58 | LV_261-652_0_5_line_58 |  | 46 | 59 | 0.0054702 | 0.125 | 0.08 | 261 | 0 | 0.364 | 1 | 5 | cs | TRUE
59 | LV_261-652_0_5_line_59 |  | 48 | 49 | 0.009044 | 0.125 | 0.08 | 261 | 0 | 0.364 | 1 | 5 | cs | TRUE
60 | LV_261-652_0_5_line_60 |  | 48 | 50 | 0.047753 | 0.125 | 0.08 | 261 | 0 | 0.364 | 1 | 1 | cs | TRUE
61 | LV_261-652_0_5_line_61 |  | 48 | 51 | 0.026415 | 0.125 | 0.08 | 261 | 0 | 0.364 | 1 | 5 | cs | TRUE
62 | LV_261-652_0_5_line_62 |  | 49 | 58 | 0.0031177 | 0.125 | 0.08 | 261 | 0 | 0.364 | 1 | 5 | cs | TRUE
63 | LV_261-652_0_5_line_63 |  | 51 | 62 | 0.017342 | 0.125 | 0.08 | 261 | 0 | 0.364 | 1 | 5 | cs | TRUE
64 | LV_261-652_0_5_line_64 |  | 52 | 53 | 0.019993 | 0.125 | 0.08 | 261 | 0 | 0.364 | 1 | 1 | cs | TRUE
65 | LV_261-652_0_5_line_65 |  | 52 | 54 | 0.022154 | 0.125 | 0.08 | 261 | 0 | 0.364 | 1 | 1 | cs | TRUE
66 | LV_261-652_0_5_line_66 |  | 53 | 64 | 0.01332 | 0.125 | 0.08 | 261 | 0 | 0.364 | 1 | 1 | cs | TRUE
67 | LV_261-652_0_5_line_67 |  | 55 | 57 | 0.01682 | 0.125 | 0.08 | 261 | 0 | 0.364 | 1 | 1 | cs | TRUE
68 | LV_261-652_0_5_line_68 |  | 58 | 71 | 0.020625 | 0.125 | 0.08 | 261 | 0 | 0.364 | 1 | 5 | cs | TRUE
69 | LV_261-652_0_5_line_69 |  | 61 | 76 | 0.018817 | 0.125 | 0.08 | 261 | 0 | 0.364 | 1 | 5 | cs | TRUE
70 | LV_261-652_0_5_line_70 |  | 62 | 63 | 0.018837 | 0.125 | 0.08 | 261 | 0 | 0.364 | 1 | 5 | cs | TRUE
71 | LV_261-652_0_5_line_71 |  | 64 | 73 | 0.031135 | 0.125 | 0.08 | 261 | 0 | 0.364 | 1 | 1 | cs | TRUE
72 | LV_261-652_0_5_line_72 |  | 69 | 79 | 0.021209 | 0.125 | 0.08 | 261 | 0 | 0.364 | 1 | 1 | cs | TRUE
73 | LV_261-652_0_5_line_73 |  | 69 | 80 | 0.007189 | 0.125 | 0.08 | 261 | 0 | 0.364 | 1 | 5 | cs | TRUE
74 | LV_261-652_0_5_line_74 |  | 70 | 77 | 0.019069 | 0.125 | 0.08 | 261 | 0 | 0.364 | 1 | 1 | cs | TRUE
75 | LV_261-652_0_5_line_75 |  | 70 | 78 | 0.005185 | 0.125 | 0.08 | 261 | 0 | 0.364 | 1 | 1 | cs | TRUE
76 | LV_261-652_0_5_line_76 |  | 71 | 73 | 0.030175 | 0.125 | 0.08 | 261 | 0 | 0.364 | 1 | 1 | cs | TRUE
77 | LV_261-652_0_5_line_77 |  | 71 | 74 | 0.014697 | 0.125 | 0.08 | 261 | 0 | 0.364 | 1 | 5 | cs | TRUE
78 | LV_261-652_0_5_line_78 |  | 73 | 75 | 0.014818 | 0.125 | 0.08 | 261 | 0 | 0.364 | 1 | 1 | cs | TRUE
79 | LV_261-652_0_5_line_79 |  | 74 | 76 | 0.033428 | 0.125 | 0.08 | 261 | 0 | 0.364 | 1 | 5 | cs | TRUE

## trafo
| name | std_type | hv_bus | lv_bus | sn_mva | vn_hv_kv | vn_lv_kv | vk_percent | vkr_percent | pfe_kw | i0_percent | shift_degree | tap_side | tap_neutral | tap_min | tap_max | tap_step_percent | tap_step_degree | tap_pos | tap_phase_shifter | parallel | df | in_service
0 | LV_261-652_0_5_trafo_79 | 0.63 MVA 20/0.4 kV | 81 | 80 | 0.63 | 20 | 0.4 | 6 | 1.206 | 1.65 | 0.2619 | 150 | hv | 0 | -2 | 2 | 2.5 | 0 | 0 | FALSE | 1 | 1 | TRUE

## line_geodata
| x0 | y0 | x1 | y1 | x2 | y2 | x3 | y3 | x4 | y4 | x5 | y5 | x6 | y6 | x7 | y7 | x8 | y8 | x9 | y9 | x10 | y10 | x11 | y11
0 | 2680635.3903 | 1246627.6021 | 2680638.9047 | 1246621.7056 | 2680651.0712 | 1246602.0012 | 2680659.547 | 1246589.2627 | 2680662.4028 | 1246584.3317
1 | 2680631.8691 | 1246634.6528 | 2680634.9078 | 1246628.4117 | 2680635.3903 | 1246627.6021
2 | 2680671.8724 | 1246564.5568 | 2680671.4431 | 1246565.5739 | 2680670.1629 | 1246568.6031 | 2680666.5562 | 1246577.1603 | 2680662.4028 | 1246584.3317
3 | 2680631.8691 | 1246634.6528 | 2680638.9156 | 1246637.5618 | 2680649.5577 | 1246643.8333 | 2680652.3681 | 1246647.7076
4 | 2680623.8826 | 1246634.1994 | 2680631.8691 | 1246634.6528
5 | 2680671.8724 | 1246564.5568 | 2680712.0505 | 1246558.2543 | 2680709.9138 | 1246560.9383
6 | 2680654.0475 | 1246645.8736 | 2680652.3681 | 1246647.7076
7 | 2680588.967 | 1246633.5356 | 2680607.2745 | 1246633.8846 | 2680623.8826 | 1246634.1994
8 | 2680623.8826 | 1246634.1994 | 2680617.1308 | 1246649.9968
9 | 2680709.9138 | 1246560.9383 | 2680698.2115 | 1246580.8258
10 | 2680709.9138 | 1246560.9383 | 2680714.6146 | 1246568.5745 | 2680718.9851 | 1246575.4946 | 2680721.9215 | 1246575.668 | 2680724.5396 | 1246578.1276 | 2680730.3419 | 1246581.4312 | 2680733.6373 | 1246587.4138
11 | 2680654.0475 | 1246645.8736 | 2680665.1892 | 1246633.7496
12 | 2680553.4254 | 1246632.8078 | 2680573.6579 | 1246633.2496 | 2680588.967 | 1246633.5356
13 | 2680588.967 | 1246633.5356 | 2680586.3933 | 1246642.8073 | 2680582.9929 | 1246649.4097
14 | 2680603.9547 | 1246674.041 | 2680605.7453 | 1246668.5557 | 2680616.0251 | 1246652.5838 | 2680617.1308 | 1246649.9968
15 | 2680814.8029 | 1246636.7883 | 2680818.6911 | 1246633.639
16 | 2680814.8029 | 1246636.7883 | 2680819.5013 | 1246647.9049
17 | 2680767.5702 | 1246608.0908 | 2680772.726 | 1246613.3759 | 2680779.2694 | 1246617.1678 | 2680782.6684 | 1246623.8634 | 2680790.3783 | 1246625.2138 | 2680792.7718 | 1246621.4215 | 2680795.5296 | 1246623.6162 | 2680799.6102 | 1246626.8519 | 2680809.6219 | 1246636.1284 | 2680814.8029 | 1246636.7883
18 | 2680819.5013 | 1246647.9049 | 2680813.9408 | 1246651.8098
19 | 2680767.5702 | 1246608.0908 | 2680773.9443 | 1246594.9346
20 | 2680760.7731 | 1246604.6179 | 2680767.5702 | 1246608.0908
21 | 2680785.0083 | 1246697.7269 | 2680781.2236 | 1246701.0444
22 | 2680782.9678 | 1246686.7021 | 2680780.4095 | 1246688.7243 | 2680785.0083 | 1246697.7269
23 | 2680787.6635 | 1246683.0523 | 2680782.9678 | 1246686.7021
24 | 2680730.3242 | 1246663.1571 | 2680732.231 | 1246666.808 | 2680736.6218 | 1246670.5705 | 2680741.6252 | 1246673.7298 | 2680744.5824 | 1246676.2496 | 2680747.3195 | 1246677.1876 | 2680757.8771 | 1246677.4426 | 2680760.7754 | 1246678.1937 | 2680765.8643 | 1246679.5084 | 2680772.3862 | 1246687.0917 | 2680780.4095 | 1246688.7243 | 2680782.9678 | 1246686.7021
25 | 2680760.7731 | 1246604.6179 | 2680755.0353 | 1246608.7873
26 | 2680760.7731 | 1246604.6179 | 2680763.8873 | 1246587.8592
27 | 2680733.6373 | 1246587.4138 | 2680738.8752 | 1246584.4496 | 2680747.1314 | 1246586.1854 | 2680751.6137 | 1246592.6623 | 2680755.3495 | 1246601.2527 | 2680760.7731 | 1246604.6179
28 | 2680730.3242 | 1246663.1571 | 2680721.4544 | 1246662.6583 | 2680718.6102 | 1246665.7107
29 | 2680729.4676 | 1246659.4873 | 2680730.3242 | 1246663.1571
30 | 2680729.4676 | 1246659.4873 | 2680724.2399 | 1246652.2775 | 2680716.4682 | 1246648.8137 | 2680710.7801 | 1246646.5569 | 2680707.2204 | 1246640.0148
31 | 2680729.4676 | 1246659.4873 | 2680735.4185 | 1246651.3179
32 | 2680702.9093 | 1246725.2738 | 2680689.4533 | 1246717.6185
33 | 2680703.2075 | 1246717.7946 | 2680702.2085 | 1246719.5934 | 2680702.9093 | 1246725.2738
34 | 2680686.9387 | 1246756.9462 | 2680697.7068 | 1246762.8192 | 2680704.3807 | 1246769.2258 | 2680709.0491 | 1246771.4576 | 2680724.675 | 1246740.6923 | 2680720.0211 | 1246737.9492 | 2680714.5061 | 1246731.8697 | 2680702.9093 | 1246725.2738
35 | 2680690.0139 | 1246710.8434 | 2680689.0921 | 1246712.5209 | 2680689.4533 | 1246717.6185
36 | 2680689.4533 | 1246717.6185 | 2680673.8834 | 1246708.7558
37 | 2680686.2688 | 1246749.554 | 2680685.6594 | 1246751.5916 | 2680686.9387 | 1246756.9462
38 | 2680686.9387 | 1246756.9462 | 2680670.1614 | 1246747.7296
39 | 2680686.9387 | 1246756.9462 | 2680697.7068 | 1246762.8192 | 2680704.3807 | 1246769.2258 | 2680709.0491 | 1246771.4576 | 2680700.3477 | 1246788.5739 | 2680698.2974 | 1246792.6823 | 2680693.7063 | 1246795.8667 | 2680692.9777 | 1246798.3363
40 | 2680692.9777 | 1246798.3363 | 2680693.5269 | 1246800.1673 | 2680694.1326 | 1246802.2882 | 2680694.3448 | 1246804.4594 | 2680694.4875 | 1246806.1848 | 2680700.8227 | 1246805.8374 | 2680705.0672 | 1246800.3689 | 2680704.4293 | 1246799.5041
41 | 2680692.9777 | 1246798.3363 | 2680691.6135 | 1246796.9946 | 2680689.7083 | 1246794.8893 | 2680685.8946 | 1246792.5802 | 2680671.263 | 1246785.7216
42 | 2680714.3637 | 1246796.6928 | 2680713.4991 | 1246798.0487 | 2680704.4293 | 1246799.5041
43 | 2680704.4293 | 1246799.5041 | 2680703.9198 | 1246798.641 | 2680703.2887 | 1246796.7199 | 2680703.0851 | 1246795.027 | 2680703.1991 | 1246793.3162 | 2680714.5601 | 1246770.0649 | 2680727.1209 | 1246771.3257 | 2680727.9381 | 1246769.5689
44 | 2680704.4293 | 1246799.5041 | 2680705.0672 | 1246800.3689 | 2680700.8227 | 1246805.8374 | 2680705.7531 | 1246806.0268 | 2680724.2546 | 1246813.1616
45 | 2680671.263 | 1246785.7216 | 2680668.5247 | 1246784.438 | 2680655.5282 | 1246778.1902
46 | 2680654.8309 | 1246739.3078 | 2680670.1614 | 1246747.7296
47 | 2680727.9381 | 1246769.5689 | 2680729.2453 | 1246766.7735
48 | 2680745.242 | 1246774.786 | 2680744.1637 | 1246776.3057 | 2680741.2599 | 1246776.5219 | 2680727.9381 | 1246769.5689
49 | 2680727.9381 | 1246769.5689 | 2680727.1209 | 1246771.3257 | 2680714.5601 | 1246770.0649 | 2680730.7427 | 1246740.0299 | 2680741.1658 | 1246740.7279
50 | 2680728.4931 | 1246804.8021 | 2680724.2546 | 1246813.1616
51 | 2680741.1658 | 1246740.7279 | 2680756.6113 | 1246748.7218 | 2680758.8593 | 1246748.4077 | 2680760.7763 | 1246746.8771
52 | 2680741.1658 | 1246740.7279 | 2680745.8148 | 1246736.6215
53 | 2680733.6373 | 1246587.4138 | 2680733.2186 | 1246591.5333
54 | 2680702.1574 | 1246640.6797 | 2680697.1827 | 1246648.729
55 | 2680707.2204 | 1246640.0148 | 2680702.1574 | 1246640.6797
56 | 2680669.2357 | 1246630.0686 | 2680675.7782 | 1246630.0465 | 2680687.6319 | 1246629.9965 | 2680694.7036 | 1246638.2765 | 2680702.1574 | 1246640.6797
57 | 2680707.2204 | 1246640.0148 | 2680712.5975 | 1246633.4832
58 | 2680669.2357 | 1246630.0686 | 2680665.1892 | 1246633.7496
59 | 2680592.4011 | 1246744.3407 | 2680600.1251 | 1246749.0824
60 | 2680600.1251 | 1246749.0824 | 2680622.5921 | 1246706.9448
61 | 2680600.1251 | 1246749.0824 | 2680619.0503 | 1246758.969 | 2680623.4993 | 1246761.3854
62 | 2680592.4011 | 1246744.3407 | 2680589.7236 | 1246742.7434
63 | 2680638.7386 | 1246769.6624 | 2680623.4993 | 1246761.3854
64 | 2680494.1475 | 1246678.2473 | 2680510.2399 | 1246690.1105
65 | 2680494.1475 | 1246678.2473 | 2680476.7908 | 1246664.48
66 | 2680520.9617 | 1246698.0145 | 2680510.2399 | 1246690.1105
67 | 2680553.4254 | 1246632.8078 | 2680552.537 | 1246638.7 | 2680551.0896 | 1246644.0287 | 2680548.2957 | 1246648.5785
68 | 2680572.011 | 1246732.177 | 2680589.7236 | 1246742.7434
69 | 2680594.0898 | 1246689.4394 | 2680594.4095 | 1246688.8609 | 2680598.9519 | 1246685.3645 | 2680602.3557 | 1246678.9394 | 2680603.9547 | 1246674.041
70 | 2680638.7386 | 1246769.6624 | 2680646.054 | 1246773.6357 | 2680655.5282 | 1246778.1902
71 | 2680520.9617 | 1246698.0145 | 2680546.5862 | 1246715.8087
72 | 2680673.8834 | 1246708.7558 | 2680663.3959 | 1246702.7977 | 2680662.1179 | 1246701.7796 | 2680661.146 | 1246700.4765 | 2680660.5471 | 1246698.9673 | 2680660.3875 | 1246696.8191 | 2680660.9746 | 1246694.7589
73 | 2680674.2439 | 1246701.7 | 2680673.7005 | 1246702.7711 | 2680673.8834 | 1246708.7558
74 | 2680654.8309 | 1246739.3078 | 2680643.1786 | 1246732.9003 | 2680642.5052 | 1246731.8681 | 2680642.4998 | 1246730.6005 | 2680643.6749 | 1246727.5142
75 | 2680656.5218 | 1246734.405 | 2680654.8309 | 1246739.3078
76 | 2680572.011 | 1246732.177 | 2680546.5862 | 1246715.8087
77 | 2680572.011 | 1246732.177 | 2680578.3505 | 1246718.9178
78 | 2680546.5862 | 1246715.8087 | 2680551.7308 | 1246701.9129
79 | 2680578.3505 | 1246718.9178 | 2680581.8936 | 1246711.5073 | 2680594.0898 | 1246689.4394

## bus_geodata
| x | y | coords
0 | 2680635.3903 | 1246627.6021
1 | 2680662.4028 | 1246584.3317
2 | 2680631.8691 | 1246634.6528
3 | 2680671.8724 | 1246564.5568
4 | 2680652.3681 | 1246647.7076
5 | 2680623.8826 | 1246634.1994
6 | 2680709.9138 | 1246560.9383
7 | 2680654.0475 | 1246645.8736
8 | 2680588.967 | 1246633.5356
9 | 2680617.1308 | 1246649.9968
10 | 2680814.8029 | 1246636.7883
11 | 2680818.6911 | 1246633.639
12 | 2680819.5013 | 1246647.9049
13 | 2680767.5702 | 1246608.0908
14 | 2680785.0083 | 1246697.7269
15 | 2680781.2236 | 1246701.0444
16 | 2680782.9678 | 1246686.7021
17 | 2680773.9443 | 1246594.9346
18 | 2680760.7731 | 1246604.6179
19 | 2680730.3242 | 1246663.1571
20 | 2680718.6102 | 1246665.7107
21 | 2680729.4676 | 1246659.4873
22 | 2680787.6635 | 1246683.0523
23 | 2680702.9093 | 1246725.2738
24 | 2680689.4533 | 1246717.6185
25 | 2680703.2075 | 1246717.7946
26 | 2680686.9387 | 1246756.9462
27 | 2680692.9777 | 1246798.3363
28 | 2680704.4293 | 1246799.5041
29 | 2680671.263 | 1246785.7216
30 | 2680686.2688 | 1246749.554
31 | 2680670.1614 | 1246747.7296
32 | 2680714.3637 | 1246796.6928
33 | 2680727.9381 | 1246769.5689
34 | 2680724.2546 | 1246813.1616
35 | 2680729.2453 | 1246766.7735
36 | 2680745.242 | 1246774.786
37 | 2680741.1658 | 1246740.7279
38 | 2680760.7763 | 1246746.8771
39 | 2680745.8148 | 1246736.6215
40 | 2680728.4931 | 1246804.8021
41 | 2680733.6373 | 1246587.4138
42 | 2680733.2186 | 1246591.5333
43 | 2680702.1574 | 1246640.6797
44 | 2680697.1827 | 1246648.729
45 | 2680707.2204 | 1246640.0148
46 | 2680669.2357 | 1246630.0686
47 | 2680813.9408 | 1246651.8097
48 | 2680600.1251 | 1246749.0824
49 | 2680592.4011 | 1246744.3407
50 | 2680622.5921 | 1246706.9448
51 | 2680623.4993 | 1246761.3854
52 | 2680494.1475 | 1246678.2473
53 | 2680510.2399 | 1246690.1105
54 | 2680476.7908 | 1246664.48
55 | 2680553.4254 | 1246632.8078
56 | 2680582.9929 | 1246649.4097
57 | 2680548.2957 | 1246648.5785
58 | 2680589.7236 | 1246742.7434
59 | 2680665.1892 | 1246633.7496
60 | 2680698.2115 | 1246580.8258
61 | 2680603.9547 | 1246674.041
62 | 2680638.7386 | 1246769.6624
63 | 2680655.5282 | 1246778.1902
64 | 2680520.9617 | 1246698.0145
65 | 2680735.4185 | 1246651.3179
66 | 2680755.0353 | 1246608.7873
67 | 2680763.8873 | 1246587.8592
68 | 2680690.0139 | 1246710.8434
69 | 2680673.8834 | 1246708.7558
70 | 2680654.8309 | 1246739.3078
71 | 2680572.011 | 1246732.177
72 | 2680712.5975 | 1246633.4832
73 | 2680546.5862 | 1246715.8087
74 | 2680578.3505 | 1246718.9178
75 | 2680551.7308 | 1246701.9129
76 | 2680594.0898 | 1246689.4394
77 | 2680643.6749 | 1246727.5142
78 | 2680656.5218 | 1246734.405
79 | 2680660.9746 | 1246694.7589
80 | 2680674.2439 | 1246701.7
81 | 2680673.8834 | 1246708.7558

## line_std_types
| c_nf_per_km | r_ohm_per_km | x_ohm_per_km | max_i_ka | type | q_mm2 | alpha | voltage_rating
NAYY 4x50 SE | 210 | 0.642 | 0.083 | 0.142 | cs | 50 | 0.00403 | LV
NAYY 4x120 SE | 264 | 0.225 | 0.08 | 0.242 | cs | 120 | 0.00403 | LV
NAYY 4x150 SE | 261 | 0.208 | 0.08 | 0.27 | cs | 150 | 0.00403 | LV
NA2XS2Y 1x95 RM/25 12/20 kV | 216 | 0.313 | 0.132 | 0.252 | cs | 95 | 0.00403 | MV
NA2XS2Y 1x185 RM/25 12/20 kV | 273 | 0.161 | 0.117 | 0.362 | cs | 185 | 0.00403 | MV
NA2XS2Y 1x240 RM/25 12/20 kV | 304 | 0.122 | 0.112 | 0.421 | cs | 240 | 0.00403 | MV
NA2XS2Y 1x95 RM/25 6/10 kV | 315 | 0.313 | 0.123 | 0.249 | cs | 95 | 0.00403 | MV
NA2XS2Y 1x185 RM/25 6/10 kV | 406 | 0.161 | 0.11 | 0.358 | cs | 185 | 0.00403 | MV
NA2XS2Y 1x240 RM/25 6/10 kV | 456 | 0.122 | 0.105 | 0.416 | cs | 240 | 0.00403 | MV
NA2XS2Y 1x150 RM/25 12/20 kV | 250 | 0.206 | 0.116 | 0.319 | cs | 150 | 0.00403 | MV
NA2XS2Y 1x120 RM/25 12/20 kV | 230 | 0.253 | 0.119 | 0.283 | cs | 120 | 0.00403 | MV
NA2XS2Y 1x70 RM/25 12/20 kV | 190 | 0.443 | 0.132 | 0.22 | cs | 70 | 0.00403 | MV
NA2XS2Y 1x150 RM/25 6/10 kV | 360 | 0.206 | 0.11 | 0.315 | cs | 150 | 0.00403 | MV
NA2XS2Y 1x120 RM/25 6/10 kV | 340 | 0.253 | 0.113 | 0.28 | cs | 120 | 0.00403 | MV
NA2XS2Y 1x70 RM/25 6/10 kV | 280 | 0.443 | 0.123 | 0.217 | cs | 70 | 0.00403 | MV
N2XS(FL)2Y 1x120 RM/35 64/110 kV | 112 | 0.153 | 0.166 | 0.366 | cs | 120 | 0.00393 | HV
N2XS(FL)2Y 1x185 RM/35 64/110 kV | 125 | 0.099 | 0.156 | 0.457 | cs | 185 | 0.00393 | HV
N2XS(FL)2Y 1x240 RM/35 64/110 kV | 135 | 0.075 | 0.149 | 0.526 | cs | 240 | 0.00393 | HV
N2XS(FL)2Y 1x300 RM/35 64/110 kV | 144 | 0.06 | 0.144 | 0.588 | cs | 300 | 0.00393 | HV
15-AL1/3-ST1A 0.4 | 11 | 1.8769 | 0.35 | 0.105 | ol | 16 | 0.00403 | LV
24-AL1/4-ST1A 0.4 | 11.25 | 1.2012 | 0.335 | 0.14 | ol | 24 | 0.00403 | LV
48-AL1/8-ST1A 0.4 | 12.2 | 0.5939 | 0.3 | 0.21 | ol | 48 | 0.00403 | LV
94-AL1/15-ST1A 0.4 | 13.2 | 0.306 | 0.29 | 0.35 | ol | 94 | 0.00403 | LV
34-AL1/6-ST1A 10.0 | 9.7 | 0.8342 | 0.36 | 0.17 | ol | 34 | 0.00403 | MV
48-AL1/8-ST1A 10.0 | 10.1 | 0.5939 | 0.35 | 0.21 | ol | 48 | 0.00403 | MV
70-AL1/11-ST1A 10.0 | 10.4 | 0.4132 | 0.339 | 0.29 | ol | 70 | 0.00403 | MV
94-AL1/15-ST1A 10.0 | 10.75 | 0.306 | 0.33 | 0.35 | ol | 94 | 0.00403 | MV
122-AL1/20-ST1A 10.0 | 11.1 | 0.2376 | 0.323 | 0.41 | ol | 122 | 0.00403 | MV
149-AL1/24-ST1A 10.0 | 11.25 | 0.194 | 0.315 | 0.47 | ol | 149 | 0.00403 | MV
34-AL1/6-ST1A 20.0 | 9.15 | 0.8342 | 0.382 | 0.17 | ol | 34 | 0.00403 | MV
48-AL1/8-ST1A 20.0 | 9.5 | 0.5939 | 0.372 | 0.21 | ol | 48 | 0.00403 | MV
70-AL1/11-ST1A 20.0 | 9.7 | 0.4132 | 0.36 | 0.29 | ol | 70 | 0.00403 | MV
94-AL1/15-ST1A 20.0 | 10 | 0.306 | 0.35 | 0.35 | ol | 94 | 0.00403 | MV
122-AL1/20-ST1A 20.0 | 10.3 | 0.2376 | 0.344 | 0.41 | ol | 122 | 0.00403 | MV
149-AL1/24-ST1A 20.0 | 10.5 | 0.194 | 0.337 | 0.47 | ol | 149 | 0.00403 | MV
184-AL1/30-ST1A 20.0 | 10.75 | 0.1571 | 0.33 | 0.535 | ol | 184 | 0.00403 | MV
243-AL1/39-ST1A 20.0 | 11 | 0.1188 | 0.32 | 0.645 | ol | 243 | 0.00403 | MV
48-AL1/8-ST1A 110.0 | 8 | 0.5939 | 0.46 | 0.21 | ol | 48 | 0.00403 | HV
70-AL1/11-ST1A 110.0 | 8.4 | 0.4132 | 0.45 | 0.29 | ol | 70 | 0.00403 | HV
94-AL1/15-ST1A 110.0 | 8.65 | 0.306 | 0.44 | 0.35 | ol | 94 | 0.00403 | HV
122-AL1/20-ST1A 110.0 | 8.5 | 0.2376 | 0.43 | 0.41 | ol | 122 | 0.00403 | HV
149-AL1/24-ST1A 110.0 | 8.75 | 0.194 | 0.41 | 0.47 | ol | 149 | 0.00403 | HV
184-AL1/30-ST1A 110.0 | 8.8 | 0.1571 | 0.4 | 0.535 | ol | 184 | 0.00403 | HV
243-AL1/39-ST1A 110.0 | 9 | 0.1188 | 0.39 | 0.645 | ol | 243 | 0.00403 | HV
305-AL1/39-ST1A 110.0 | 9.2 | 0.0949 | 0.38 | 0.74 | ol | 305 | 0.00403 | HV
490-AL1/64-ST1A 110.0 | 9.75 | 0.059 | 0.37 | 0.96 | ol | 490 | 0.00403 | HV
679-AL1/86-ST1A 110.0 | 9.95 | 0.042 | 0.36 | 1.15 | ol | 679 | 0.00403 | HV
490-AL1/64-ST1A 220.0 | 10 | 0.059 | 0.285 | 0.96 | ol | 490 | 0.00403 | HV
679-AL1/86-ST1A 220.0 | 11.7 | 0.042 | 0.275 | 1.15 | ol | 679 | 0.00403 | HV
490-AL1/64-ST1A 380.0 | 11 | 0.059 | 0.253 | 0.96 | ol | 490 | 0.00403 | HV
679-AL1/86-ST1A 380.0 | 14.6 | 0.042 | 0.25 | 1.15 | ol | 679 | 0.00403 | HV

## trafo_std_types
| i0_percent | pfe_kw | vkr_percent | sn_mva | vn_lv_kv | vn_hv_kv | vk_percent | shift_degree | vector_group | tap_side | tap_neutral | tap_min | tap_max | tap_step_degree | tap_step_percent | tap_phase_shifter
160 MVA 380/110 kV | 0.06 | 60 | 0.25 | 160 | 110 | 380 | 12.2 | 0 | Yy0 | hv | 0 | -9 | 9 | 0 | 1.5 | FALSE
100 MVA 220/110 kV | 0.06 | 55 | 0.26 | 100 | 110 | 220 | 12 | 0 | Yy0 | hv | 0 | -9 | 9 | 0 | 1.5 | FALSE
63 MVA 110/20 kV | 0.04 | 22 | 0.32 | 63 | 20 | 110 | 18 | 150 | YNd5 | hv | 0 | -9 | 9 | 0 | 1.5 | FALSE
40 MVA 110/20 kV | 0.05 | 18 | 0.34 | 40 | 20 | 110 | 16.2 | 150 | YNd5 | hv | 0 | -9 | 9 | 0 | 1.5 | FALSE
25 MVA 110/20 kV | 0.07 | 14 | 0.41 | 25 | 20 | 110 | 12 | 150 | YNd5 | hv | 0 | -9 | 9 | 0 | 1.5 | FALSE
63 MVA 110/10 kV | 0.04 | 22 | 0.32 | 63 | 10 | 110 | 18 | 150 | YNd5 | hv | 0 | -9 | 9 | 0 | 1.5 | FALSE
40 MVA 110/10 kV | 0.05 | 18 | 0.34 | 40 | 10 | 110 | 16.2 | 150 | YNd5 | hv | 0 | -9 | 9 | 0 | 1.5 | FALSE
25 MVA 110/10 kV | 0.07 | 14 | 0.41 | 25 | 10 | 110 | 12 | 150 | YNd5 | hv | 0 | -9 | 9 | 0 | 1.5 | FALSE
0.25 MVA 20/0.4 kV | 0.32 | 0.8 | 1.44 | 0.25 | 0.4 | 20 | 6 | 150 | Yzn5 | hv | 0 | -2 | 2 | 0 | 2.5 | FALSE
0.4 MVA 20/0.4 kV | 0.3375 | 1.35 | 1.425 | 0.4 | 0.4 | 20 | 6 | 150 | Dyn5 | hv | 0 | -2 | 2 | 0 | 2.5 | FALSE
0.63 MVA 20/0.4 kV | 0.2619 | 1.65 | 1.206 | 0.63 | 0.4 | 20 | 6 | 150 | Dyn5 | hv | 0 | -2 | 2 | 0 | 2.5 | FALSE
0.25 MVA 10/0.4 kV | 0.24 | 0.6 | 1.2 | 0.25 | 0.4 | 10 | 4 | 150 | Dyn5 | hv | 0 | -2 | 2 | 0 | 2.5 | FALSE
0.4 MVA 10/0.4 kV | 0.2375 | 0.95 | 1.325 | 0.4 | 0.4 | 10 | 4 | 150 | Dyn5 | hv | 0 | -2 | 2 | 0 | 2.5 | FALSE
0.63 MVA 10/0.4 kV | 0.1873 | 1.18 | 1.0794 | 0.63 | 0.4 | 10 | 4 | 150 | Dyn5 | hv | 0 | -2 | 2 | 0 | 2.5 | FALSE

## trafo3w_std_types
| sn_hv_mva | sn_mv_mva | sn_lv_mva | vn_hv_kv | vn_mv_kv | vn_lv_kv | vk_hv_percent | vk_mv_percent | vk_lv_percent | vkr_hv_percent | vkr_mv_percent | vkr_lv_percent | pfe_kw | i0_percent | shift_mv_degree | shift_lv_degree | vector_group | tap_side | tap_neutral | tap_min | tap_max | tap_step_percent
63/25/38 MVA 110/20/10 kV | 63 | 25 | 38 | 110 | 20 | 10 | 10.4 | 10.4 | 10.4 | 0.28 | 0.32 | 0.35 | 35 | 0.89 | 0 | 0 | YN0yn0yn0 | hv | 0 | -10 | 10 | 1.2
63/25/38 MVA 110/10/10 kV | 63 | 25 | 38 | 110 | 10 | 10 | 10.4 | 10.4 | 10.4 | 0.28 | 0.32 | 0.35 | 35 | 0.89 | 0 | 0 | YN0yn0yn0 | hv | 0 | -10 | 10 | 1.2

## fuse_std_types
| fuse_type | i_rated_a | t_avg | t_min | t_total | x_avg | x_min | x_total
HV 100A | HV 100A | 100 | 0 | [10.0, 3.64, 0.854, 0.281, 0.1, 0.0531, 0.022, 0.01] | [10.0, 4.267, 1.21, 0.403, 0.1, 0.058, 0.022, 0.01] | 0 | [300.0, 350.0, 450.0, 550.0, 700.0, 850.0, 1200.0, 1752.0] | [600.0, 700.0, 900.0, 1150.0, 1665.0, 2000.0, 3000.0, 4313.0]
HV 10A | HV 10A | 10 | 0 | [10.0, 1675.0, 0.344, 0.156, 0.1, 0.0417, 0.0171, 0.01] | [10.0, 1.3, 0.3, 0.155, 0.1, 0.0555, 0.023, 0.01] | 0 | [30.0, 32.0, 35.0, 37.0, 39.0, 50.0, 70.0, 88.0] | [60.0, 70.0, 80.0, 87.0, 94.0, 110.0, 150.0, 216.0]
HV 125A | HV 125A | 125 | 0 | [10.0, 1.82, 0.344, 0.1, 0.0467, 0.0269, 0.01] | [10.0, 2.478, 0.426, 0.1, 0.0427, 0.0211, 0.01] | 0 | [375.0, 500.0, 700.0, 925.0, 1200.0, 1500.0, 2341.0] | [750.0, 1000.0, 1500.0, 2200.0, 3000.0, 4000.0, 5765.0]
HV 160A | HV 160A | 160 | 0 | [10.0, 4.15, 1.03, 0.198, 0.1, 0.051, 0.0172, 0.01] | [10.0, 2.3, 0.734, 0.274, 0.1, 0.046, 0.0177, 0.01] | 0 | [480.0, 550.0, 700.0, 1000.0, 1260.0, 1600.0, 2500.0, 3227.0] | [960.0, 1300.0, 1700.0, 2200.0, 2996.0, 4000.0, 6000.0, 7946.0]
HV 16A | HV 16A | 16 | 0 | [10.0, 0.352, 0.164, 0.1, 0.0649, 0.0342, 0.01] | [10.0, 2.34, 0.722, 0.181, 0.1, 0.055, 0.0296, 0.01] | 0 | [48.0, 60.0, 65.0, 71.0, 80.0, 100.0, 162.0] | [96.0, 110.0, 125.0, 150.0, 168.0, 200.0, 250.0, 398.0]
HV 200A | HV 200A | 200 | 0 | [10.0, 4.267, 1.21, 0.403, 0.1, 0.058, 0.022, 0.01] | [10.0, 3.73, 1.654, 0.328, 0.1, 0.0531, 0.019, 0.01] | 0 | [600.0, 700.0, 900.0, 1150.0, 1665.0, 2000.0, 3000.0, 4313.0] | [1200.0, 1500.0, 1800.0, 2700.0, 3960.0, 5000.0, 7500.0, 10620.0]
HV 20A | HV 20A | 20 | 0 | [10.0, 1.3, 0.3, 0.155, 0.1, 0.0555, 0.023, 0.01] | [10.0, 1.3, 0.161, 0.1, 0.0611, 0.0399, 0.0141, 0.01] | 0 | [60.0, 70.0, 80.0, 87.0, 94.0, 110.0, 150.0, 216.0] | [120.0, 150.0, 200.0, 223.0, 260.0, 300.0, 450.0, 532.0]
HV 25A | HV 25A | 25 | 0 | [10.0, 2.512, 0.833, 0.299, 0.1, 0.0372, 0.0223, 0.01] | [10.0, 3.125, 0.597, 0.198, 0.1, 0.0378, 0.022, 0.01] | 0 | [75.0, 82.0, 90.0, 100.0, 124.0, 170.0, 200.0, 289.0] | [150.0, 170.0, 210.0, 250.0, 294.0, 400.0, 500.0, 711.0]
HV 31.5A | HV 31.5A | 31.5 | 0 | [10.0, 2.34, 0.722, 0.181, 0.1, 0.055, 0.0296, 0.01] | [10.0, 2.84, 0.368, 0.164, 0.1, 0.0621, 0.0378, 0.0195, 0.01] | 0 | [95.0, 110.0, 125.0, 150.0, 165.0, 200.0, 250.0, 390.0] | [189.0, 220.0, 300.0, 350.0, 393.0, 450.0, 530.0, 700.0, 960.0]
HV 40A | HV 40A | 40 | 0 | [10.0, 1.3, 0.161, 0.1, 0.0611, 0.0399, 0.0141, 0.01] | [10.0, 2.05, 0.369, 0.198, 0.1, 0.051, 0.0298, 0.01] | 0 | [120.0, 150.0, 200.0, 223.0, 260.0, 300.0, 450.0, 532.0] | [240.0, 300.0, 400.0, 450.0, 530.0, 650.0, 800.0, 1311.0]
HV 50A | HV 50A | 50 | 0 | [10.0, 3.215, 0.597, 0.198, 0.1, 0.0378, 0.022, 0.01] | [10.0, 3.64, 0.854, 0.281, 0.1, 0.0531, 0.022, 0.01] | 0 | [150.0, 170.0, 210.0, 250.0, 294.0, 400.0, 500.0, 711.0] | [300.0, 350.0, 450.0, 550.0, 700.0, 850.0, 1200.0, 1752.0]
HV 6.3A | HV 6.3A | 6.3 | 0 | [10.0, 1.39, 0.344, 0.168, 0.1, 0.056, 0.0263, 0.01] | [10.0, 1.711, 0.516, 0.198, 0.1, 0.0634, 0.0303, 0.01] | 0 | [19.0, 19.5, 20.4, 20.8, 22.0, 25.0, 32.0, 48.0] | [38.0, 40.0, 43.0, 48.0, 53.0, 60.0, 75.0, 118.0]
HV 63A | HV 63A | 63 | 0 | [10.0, 2.84, 0.368, 0.164, 0.1, 0.0621, 0.0378, 0.0195, 0.01] | [10.0, 1.82, 0.344, 0.1, 0.0467, 0.0269, 0.01] | 0 | [189.0, 220.0, 300.0, 350.0, 393.0, 450.0, 530.0, 700.0, 961.0] | [378.0, 500.0, 700.0, 934.0, 1200.0, 1500.0, 2366.0]
HV 80A | HV 80A | 80 | 0 | [10.0, 2.05, 0.369, 0.198, 0.1, 0.051, 0.0298, 0.01] | [10.0, 4.15, 1.03, 0.198, 0.1, 0.051, 0.0172, 0.01] | 0 | [240.0, 300.0, 400.0, 450.0, 530.0, 650.0, 800.0, 1311.0] | [480.0, 550.0, 700.0, 1000.0, 1260.0, 1600.0, 2500.0, 3227.0]
Siemens NH-1-100 | Siemens NH-1-100 | 100 | [5400.0, 2000.0, 400.0, 20.0, 1.0, 0.2, 0.012, 0.004] | 0 | 0 | [150.0, 190.0, 250.0, 430.0, 900.0, 1250.0, 2700.0, 3600.0] | 0 | 0
Siemens NH-1-125 | Siemens NH-1-125 | 125 | [4800.0, 120.0, 7.0, 0.1, 0.004] | 0 | 0 | [180.0, 400.0, 740.0, 2000.0, 4250.0] | 0 | 0
Siemens NH-1-16 | Siemens NH-1-16 | 16 | [4000.0, 400.0, 2.0, 0.1, 0.04, 0.01] | 0 | 0 | [26.0, 35.0, 75.0, 150.0, 200.0, 300.0] | 0 | 0
Siemens NH-1-160 | Siemens NH-1-160 | 160 | [4800.0, 120.0, 7.0, 0.1, 0.004] | 0 | 0 | [210.0, 500.0, 900.0, 2300.0, 5000.0] | 0 | 0
Siemens NH-1-25 | Siemens NH-1-25 | 25 | [4000.0, 1000.0, 10.0, 0.2, 0.02, 0.01] | 0 | 0 | [40.0, 50.0, 100.0, 210.0, 400.0, 500.0] | 0 | 0
Siemens NH-1-50 | Siemens NH-1-50 | 50 | [4000.0, 40.0, 4.0, 1.0, 0.02, 0.01] | 0 | 0 | [86.0, 200.0, 300.0, 400.0, 1000.0, 1280.0] | 0 | 0
Siemens NH-1-63 | Siemens NH-1-63 | 63 | [4000.0, 100.0, 10.0, 2.0, 0.04, 0.01] | 0 | 0 | [100.0, 200.0, 300.0, 400.0, 1000.0, 1500.0] | 0 | 0
Siemens NH-1-80 | Siemens NH-1-80 | 80 | [4800.0, 120.0, 7.0, 0.1, 0.01] | 0 | 0 | [150.58, 250.0, 450.0, 1150.0, 2470.0] | 0 | 0
Siemens NH-2-1000 | Siemens NH-2-1000 | 1000 | [4800.0, 120.0, 7.0, 0.1, 0.004] | 0 | 0 | [1900.0, 3500.0, 8400.0, 24000.0, 52000.0] | 0 | 0
Siemens NH-2-200 | Siemens NH-2-200 | 200 | [4800.0, 120.0, 7.0, 0.1, 0.004] | 0 | 0 | [280.0, 650.0, 1200.0, 3000.0, 7000.0] | 0 | 0
Siemens NH-2-224 | Siemens NH-2-224 | 224 | [4800.0, 120.0, 7.0, 0.2, 0.04, 0.004] | 0 | 0 | [400.0, 750.0, 1453.0, 3025.0, 4315.0, 7600.0] | 0 | 0
Siemens NH-2-250 | Siemens NH-2-250 | 250 | [4800.0, 120.0, 7.0, 0.1, 0.004] | 0 | 0 | [450.0, 800.0, 1650.0, 4000.0, 8500.0] | 0 | 0
Siemens NH-2-315 | Siemens NH-2-315 | 315 | [4800.0, 120.0, 7.0, 0.1, 0.004] | 0 | 0 | [550.0, 920.0, 1900.0, 5000.0, 11000.0] | 0 | 0
Siemens NH-2-355 | Siemens NH-2-355 | 355 | [4800.0, 120.0, 6.0, 0.1, 0.004] | 0 | 0 | [650.0, 1116.27, 2350.0, 5840.0, 12790.0] | 0 | 0
Siemens NH-2-400 | Siemens NH-2-400 | 400 | [4800.0, 120.0, 7.0, 0.1, 0.004] | 0 | 0 | [720.0, 1350.0, 2800.0, 6500.0, 15000.0] | 0 | 0
Siemens NH-2-425 | Siemens NH-2-425 | 425 | [4800.0, 120.0, 7.0, 0.1, 0.004] | 0 | 0 | [850.0, 1500.0, 3050.0, 7500.0, 16500.0] | 0 | 0
Siemens NH-2-630 | Siemens NH-2-630 | 630 | [4800.0, 120.0, 7.0, 0.1, 0.004] | 0 | 0 | [1200.0, 2000.0, 4800.0, 12000.0, 26000.0] | 0 | 0

## res_bus
| vm_pu | va_degree | p_mw | q_mvar
0 | 0.97468 | -0.48637 | 0.0031347 | 0.00078564
1 | 0.97384 | -0.50297 | 0.0087577 | 0.0021949
2 | 0.97482 | -0.48372 | 0 | 0
3 | 0.97351 | -0.50941 | 0 | 0
4 | 0.97434 | -0.49307 | 0 | 0
5 | 0.97511 | -0.47802 | 0 | 0
6 | 0.97286 | -0.52236 | 0 | 0
7 | 0.9743 | -0.49401 | 0 | 0
8 | 0.97442 | -0.49162 | 0 | 0
9 | 0.9758 | -0.46443 | 0.0031183 | 0.00078151
10 | 0.97121 | -0.55494 | 0 | 0
11 | 0.97115 | -0.55607 | 0.012219 | 0.0030623
12 | 0.97114 | -0.55633 | 0 | 0
13 | 0.97193 | -0.54076 | 0 | 0
14 | 0.97054 | -0.56812 | 0 | 0
15 | 0.97047 | -0.56964 | 0.016387 | 0.0041069
16 | 0.97075 | -0.56407 | 0 | 0
17 | 0.97181 | -0.5431 | 0.008661 | 0.0021707
18 | 0.97197 | -0.53983 | 0 | 0
19 | 0.97251 | -0.52923 | 0 | 0
20 | 0.97238 | -0.53187 | 0.010978 | 0.0027515
21 | 0.97265 | -0.52639 | 0 | 0
22 | 0.97067 | -0.56556 | 0.013626 | 0.0034151
23 | 0.99715 | -0.053577 | 0 | 0
24 | 0.99822 | -0.033411 | 0 | 0
25 | 0.9971 | -0.054482 | 0.0066311 | 0.0016619
26 | 0.99115 | -0.16742 | 0 | 0
27 | 0.98741 | -0.23909 | 0 | 0
28 | 0.98666 | -0.25368 | 0 | 0
29 | 0.98596 | -0.26694 | 0.0054178 | 0.0013578
30 | 0.99111 | -0.16815 | 0.0054037 | 0.0013543
31 | 0.99084 | -0.17342 | 0.0060389 | 0.0015135
32 | 0.9866 | -0.25486 | 0.0061454 | 0.0015402
33 | 0.98561 | -0.27396 | 0 | 0
34 | 0.98647 | -0.25729 | 0 | 0
35 | 0.9856 | -0.2743 | 0.0060022 | 0.0015043
36 | 0.98551 | -0.2761 | 0.0060347 | 0.0015124
37 | 0.98496 | -0.28681 | 0 | 0
38 | 0.98483 | -0.28922 | 0.0060858 | 0.0015252
39 | 0.98492 | -0.28748 | 0.0060143 | 0.0015073
40 | 0.98642 | -0.25833 | 0.0061604 | 0.0015439
41 | 0.97237 | -0.53207 | 0 | 0
42 | 0.97231 | -0.53325 | 0.015464 | 0.0038756
43 | 0.97322 | -0.51525 | 0 | 0
44 | 0.97297 | -0.52018 | 0.028333 | 0.007101
45 | 0.97315 | -0.51651 | 0 | 0
46 | 0.97388 | -0.50217 | 0 | 0
47 | 0.97106 | -0.55788 | 0.012405 | 0.003109
48 | 0.98161 | -0.35099 | 0 | 0
49 | 0.98113 | -0.36023 | 0 | 0
50 | 0.98154 | -0.35236 | 0.0015905 | 0.00039861
51 | 0.98301 | -0.32389 | 0.0054049 | 0.0013546
52 | 0.97761 | -0.42914 | 0 | 0
53 | 0.97788 | -0.42393 | 0.010623 | 0.0026625
54 | 0.97732 | -0.43491 | 0.014278 | 0.0035783
55 | 0.97407 | -0.49856 | 0 | 0
56 | 0.97425 | -0.49494 | 0.0106 | 0.0026566
57 | 0.9739 | -0.50184 | 0.010626 | 0.0026632
58 | 0.98097 | -0.36342 | 0.0031884 | 0.00079909
59 | 0.97398 | -0.50024 | 0.0072641 | 0.0018206
60 | 0.97266 | -0.52618 | 0.0089853 | 0.0022519
61 | 0.97693 | -0.44233 | 0.010636 | 0.0026656
62 | 0.98394 | -0.30581 | 0.0059425 | 0.0014893
63 | 0.98498 | -0.2858 | 0.0059166 | 0.0014828
64 | 0.97819 | -0.41789 | 0 | 0
65 | 0.97255 | -0.52844 | 0.01102 | 0.002762
66 | 0.9719 | -0.54126 | 0.011003 | 0.0027575
67 | 0.9718 | -0.5433 | 0.011032 | 0.0027649
68 | 0.99818 | -0.034135 | 0.0058967 | 0.0014779
69 | 0.99948 | -0.0097593 | 0 | 0
70 | 0.99065 | -0.17704 | 0 | 0
71 | 0.9799 | -0.3843 | 0 | 0
72 | 0.97303 | -0.51891 | 0.015442 | 0.0038702
73 | 0.9789 | -0.40377 | 0 | 0
74 | 0.97923 | -0.3973 | 0.0032866 | 0.00082371
75 | 0.97876 | -0.40664 | 0.010618 | 0.0026612
76 | 0.97773 | -0.42655 | 0.010555 | 0.0026454
77 | 0.99056 | -0.17893 | 0.0055876 | 0.0014004
78 | 0.99063 | -0.17759 | 0.0060401 | 0.0015138
79 | 0.99928 | -0.013655 | 0.010525 | 0.0026378
80 | 1 | 0 | -0.39879 | -0.10261
81 | 0.99998 | 149.9956 | 0 | 0

## res_line
| p_from_mw | q_from_mvar | p_to_mw | q_to_mvar | pl_mw | ql_mvar | i_from_ka | i_to_ka | i_ka | vm_from_pu | va_from_degree | vm_to_pu | va_to_degree | loading_percent
0 | 0.088751 | 0.022315 | -0.08868 | -0.022273 | 7.0277e-05 | 4.18e-05 | 0.13552 | 0.13552 | 0.13552 | 0.97468 | -0.48637 | 0.97384 | -0.50297 | 7.4461
1 | -0.091885 | -0.023101 | 0.091897 | 0.023108 | 1.164e-05 | 6.9581e-06 | 0.1403 | 0.1403 | 0.1403 | 0.97468 | -0.48637 | 0.97482 | -0.48372 | 7.709
2 | 0.079923 | 0.020078 | -0.079898 | -0.020064 | 2.4576e-05 | 1.4363e-05 | 0.12214 | 0.12214 | 0.12214 | 0.97384 | -0.50297 | 0.97351 | -0.50941 | 6.7109
3 | 0.1033 | 0.025979 | -0.10326 | -0.025951 | 4.6102e-05 | 2.7965e-05 | 0.15772 | 0.15772 | 0.15772 | 0.97482 | -0.48372 | 0.97434 | -0.49307 | 8.6659
4 | -0.1952 | -0.049087 | 0.19525 | 0.04912 | 5.313e-05 | 3.3506e-05 | 0.29802 | 0.29802 | 0.29802 | 0.97482 | -0.48372 | 0.97511 | -0.47802 | 16.3749
5 | 0.079898 | 0.020064 | -0.079849 | -0.020035 | 4.9341e-05 | 2.8839e-05 | 0.12214 | 0.12214 | 0.12214 | 0.97351 | -0.50941 | 0.97286 | -0.52236 | 6.711
6 | 0.10326 | 0.025951 | -0.10325 | -0.025948 | 4.6343e-06 | 2.8112e-06 | 0.15772 | 0.15772 | 0.15772 | 0.97434 | -0.49307 | 0.9743 | -0.49401 | 8.6659
7 | 0.021247 | 0.0053317 | -0.021233 | -0.0053233 | 1.3769e-05 | 8.3766e-06 | 0.032425 | 0.032425 | 0.032425 | 0.97511 | -0.47802 | 0.97442 | -0.49162 | 8.908
8 | -0.2165 | -0.054452 | 0.21664 | 0.054541 | 0.0001407 | 8.8973e-05 | 0.33045 | 0.33045 | 0.33045 | 0.97511 | -0.47802 | 0.9758 | -0.46443 | 18.1564
9 | 0.008987 | 0.0022527 | -0.0089853 | -0.0022519 | 1.635e-06 | 7.5996e-07 | 0.013746 | 0.013746 | 0.013746 | 0.97286 | -0.52236 | 0.97266 | -0.52618 | 3.7764
10 | 0.070862 | 0.017782 | -0.070829 | -0.017764 | 3.2774e-05 | 1.8667e-05 | 0.10839 | 0.10839 | 0.10839 | 0.97286 | -0.52236 | 0.97237 | -0.53207 | 5.9557
11 | 0.10325 | 0.025948 | -0.10322 | -0.02593 | 3.072e-05 | 1.8636e-05 | 0.15772 | 0.15772 | 0.15772 | 0.9743 | -0.49401 | 0.97398 | -0.50024 | 8.6659
12 | 0.010631 | 0.0026659 | -0.010628 | -0.002664 | 3.514e-06 | 1.8063e-06 | 0.016236 | 0.016236 | 0.016236 | 0.97442 | -0.49162 | 0.97407 | -0.49856 | 4.4604
13 | 0.010602 | 0.0026574 | -0.0106 | -0.0026566 | 1.6757e-06 | 8.6013e-07 | 0.01619 | 0.01619 | 0.01619 | 0.97442 | -0.49162 | 0.97425 | -0.49494 | 4.4477
14 | -0.21976 | -0.055322 | 0.21999 | 0.055469 | 0.0002324 | 0.00014701 | 0.3352 | 0.3352 | 0.3352 | 0.9758 | -0.46443 | 0.97693 | -0.44233 | 18.4177
15 | 0.012219 | 0.0030626 | -0.012219 | -0.0030623 | 6.5653e-07 | 3.5837e-07 | 0.018722 | 0.018722 | 0.018722 | 0.97121 | -0.55494 | 0.97115 | -0.55607 | 5.1433
16 | 0.012407 | 0.0031098 | -0.012406 | -0.0031095 | 8.1736e-07 | 2.2456e-07 | 0.019009 | 0.019009 | 0.019009 | 0.97121 | -0.55494 | 0.97114 | -0.55633 | 2.6111
17 | -0.024626 | -0.0061724 | 0.024643 | 0.0061815 | 1.6648e-05 | 9.11e-06 | 0.037731 | 0.03773 | 0.037731 | 0.97121 | -0.55494 | 0.97193 | -0.54076 | 5.1828
18 | 0.012406 | 0.0031095 | -0.012405 | -0.003109 | 9.19e-07 | 5.0425e-07 | 0.019009 | 0.019009 | 0.019009 | 0.97114 | -0.55633 | 0.97106 | -0.55788 | 5.2223
19 | 0.008662 | 0.0021711 | -0.008661 | -0.0021707 | 9.6374e-07 | 4.3572e-07 | 0.013262 | 0.013262 | 0.013262 | 0.97193 | -0.54076 | 0.97181 | -0.5431 | 3.6433
20 | -0.033305 | -0.0083526 | 0.033306 | 0.0083531 | 1.485e-06 | 4.7851e-07 | 0.050992 | 0.050991 | 0.050992 | 0.97193 | -0.54076 | 0.97197 | -0.53983 | 2.8017
21 | 0.016388 | 0.0041076 | -0.016387 | -0.0041069 | 1.1896e-06 | 6.9928e-07 | 0.025126 | 0.025126 | 0.025126 | 0.97054 | -0.56812 | 0.97047 | -0.56964 | 6.9028
22 | -0.016388 | -0.0041076 | 0.016391 | 0.0041095 | 3.1653e-06 | 1.8605e-06 | 0.025126 | 0.025126 | 0.025126 | 0.97054 | -0.56812 | 0.97075 | -0.56407 | 6.9028
23 | 0.013627 | 0.0034156 | -0.013626 | -0.0034151 | 9.7147e-07 | 5.4835e-07 | 0.020889 | 0.020889 | 0.020889 | 0.97075 | -0.56407 | 0.97067 | -0.56556 | 5.7387
24 | -0.030019 | -0.0075251 | 0.030069 | 0.0075563 | 4.991e-05 | 3.1164e-05 | 0.046015 | 0.046015 | 0.046015 | 0.97075 | -0.56407 | 0.97251 | -0.52923 | 12.6415
25 | 0.011003 | 0.0027579 | -0.011003 | -0.0027575 | 7.534e-07 | 3.9443e-07 | 0.016845 | 0.016845 | 0.016845 | 0.97197 | -0.53983 | 0.9719 | -0.54126 | 4.6279
26 | 0.011034 | 0.0027659 | -0.011032 | -0.0027649 | 1.8241e-06 | 9.5617e-07 | 0.016892 | 0.016893 | 0.016893 | 0.97197 | -0.53983 | 0.9718 | -0.5433 | 4.6408
27 | -0.055344 | -0.013877 | 0.055364 | 0.013888 | 2.0471e-05 | 1.0744e-05 | 0.084729 | 0.084728 | 0.084729 | 0.97197 | -0.53983 | 0.97237 | -0.53207 | 4.6555
28 | 0.01098 | 0.0027522 | -0.010978 | -0.0027515 | 1.3785e-06 | 7.2066e-07 | 0.0168 | 0.0168 | 0.0168 | 0.97251 | -0.52923 | 0.97238 | -0.53187 | 4.6154
29 | -0.041048 | -0.010308 | 0.041054 | 0.010312 | 5.5753e-06 | 3.5214e-06 | 0.062815 | 0.062815 | 0.062815 | 0.97251 | -0.52923 | 0.97265 | -0.52639 | 17.2568
30 | -0.052075 | -0.013075 | 0.0521 | 0.013089 | 2.4546e-05 | 1.4557e-05 | 0.079676 | 0.079676 | 0.079676 | 0.97265 | -0.52639 | 0.97315 | -0.51651 | 7.2964
31 | 0.011022 | 0.0027626 | -0.01102 | -0.002762 | 1.0766e-06 | 5.6371e-07 | 0.016861 | 0.016862 | 0.016862 | 0.97265 | -0.52639 | 0.97255 | -0.52844 | 4.6323
32 | -0.37971 | -0.097852 | 0.38008 | 0.09809 | 0.0003732 | 0.00023784 | 0.56759 | 0.56759 | 0.56759 | 0.99715 | -0.053577 | 0.99822 | -0.033411 | 31.1861
33 | 0.0066313 | 0.001662 | -0.0066311 | -0.0016619 | 2.857e-07 | 8.1365e-08 | 0.0098957 | 0.0098958 | 0.0098958 | 0.99715 | -0.053577 | 0.9971 | -0.054482 | 2.7186
34 | 0.37308 | 0.09619 | -0.37102 | -0.09488 | 0.0020562 | 0.0013103 | 0.55769 | 0.55769 | 0.55769 | 0.99715 | -0.053577 | 0.99115 | -0.16742 | 30.6425
35 | 0.0058969 | 0.0014779 | -0.0058967 | -0.0014779 | 2.0353e-07 | 3.8439e-08 | 0.0087903 | 0.0087903 | 0.0087903 | 0.99822 | -0.033411 | 0.99818 | -0.034135 | 2.4149
36 | -0.38598 | -0.099568 | 0.38643 | 0.099852 | 0.00044537 | 0.00028387 | 0.57638 | 0.57638 | 0.57638 | 0.99822 | -0.033411 | 0.99948 | -0.0097593 | 31.6691
37 | 0.0054039 | 0.0013543 | -0.0054037 | -0.0013543 | 1.8837e-07 | 2.22e-08 | 0.0081128 | 0.0081129 | 0.0081129 | 0.99115 | -0.16742 | 0.99111 | -0.16815 | 2.2288
38 | 0.017674 | 0.0044318 | -0.017669 | -0.0044288 | 5.0544e-06 | 2.9882e-06 | 0.026535 | 0.026535 | 0.026535 | 0.99115 | -0.16742 | 0.99084 | -0.17342 | 7.2899
39 | 0.34794 | 0.089094 | -0.34674 | -0.088327 | 0.0012033 | 0.00076636 | 0.52305 | 0.52305 | 0.52305 | 0.99115 | -0.16742 | 0.98741 | -0.23909 | 28.7389
40 | 0.036502 | 0.0091685 | -0.036477 | -0.0091525 | 2.5393e-05 | 1.5965e-05 | 0.055016 | 0.055016 | 0.055016 | 0.98741 | -0.23909 | 0.98666 | -0.25368 | 15.1143
41 | 0.31024 | 0.079159 | -0.30982 | -0.078894 | 0.00041681 | 0.00026514 | 0.46803 | 0.46803 | 0.46803 | 0.98741 | -0.23909 | 0.98596 | -0.26694 | 25.7161
42 | 0.0061458 | 0.0015403 | -0.0061454 | -0.0015402 | 3.4687e-07 | 8.4493e-08 | 0.0092687 | 0.0092687 | 0.0092687 | 0.98666 | -0.25368 | 0.9866 | -0.25486 | 2.5464
43 | 0.024169 | 0.006068 | -0.024146 | -0.0060537 | 2.3365e-05 | 1.4355e-05 | 0.036454 | 0.036455 | 0.036455 | 0.98666 | -0.25368 | 0.98561 | -0.27396 | 10.015
44 | 0.0061617 | 0.0015443 | -0.0061607 | -0.001544 | 1.0609e-06 | 2.6066e-07 | 0.0092927 | 0.0092929 | 0.0092929 | 0.98666 | -0.25368 | 0.98647 | -0.25729 | 2.553
45 | 0.3044 | 0.077536 | -0.30413 | -0.07736 | 0.00027667 | 0.00017596 | 0.45986 | 0.45986 | 0.45986 | 0.98596 | -0.26694 | 0.98498 | -0.2858 | 25.2668
46 | 0.01163 | 0.0029153 | -0.011628 | -0.0029143 | 2.0011e-06 | 1.0554e-06 | 0.017466 | 0.017466 | 0.017466 | 0.99084 | -0.17342 | 0.99065 | -0.17704 | 4.7985
47 | 0.0060023 | 0.0015043 | -0.0060022 | -0.0015043 | 9.4999e-08 | 2.1483e-08 | 0.0090618 | 0.0090618 | 0.0090618 | 0.98561 | -0.27396 | 0.9856 | -0.2743 | 2.4895
48 | 0.0060353 | 0.0015126 | -0.0060347 | -0.0015124 | 6.1511e-07 | 1.419e-07 | 0.0091117 | 0.0091118 | 0.0091118 | 0.98561 | -0.27396 | 0.98551 | -0.2761 | 2.5032
49 | 0.012108 | 0.0030368 | -0.012101 | -0.0030328 | 7.41e-06 | 3.9894e-06 | 0.018281 | 0.018281 | 0.018281 | 0.98561 | -0.27396 | 0.98496 | -0.28681 | 5.0224
50 | 0.0061607 | 0.001544 | -0.0061604 | -0.0015439 | 3.0338e-07 | 7.4568e-08 | 0.0092929 | 0.0092929 | 0.0092929 | 0.98647 | -0.25729 | 0.98642 | -0.25833 | 2.553
51 | 0.0060865 | 0.0015254 | -0.0060858 | -0.0015252 | 6.9954e-07 | 1.6693e-07 | 0.0091951 | 0.0091952 | 0.0091952 | 0.98496 | -0.28681 | 0.98483 | -0.28922 | 2.5262
52 | 0.0060145 | 0.0015074 | -0.0060143 | -0.0015073 | 1.9174e-07 | 4.3895e-08 | 0.0090864 | 0.0090864 | 0.0090864 | 0.98496 | -0.28681 | 0.98492 | -0.28748 | 2.4963
53 | 0.015465 | 0.0038761 | -0.015464 | -0.0038756 | 8.6973e-07 | 5.0526e-07 | 0.023666 | 0.023666 | 0.023666 | 0.97237 | -0.53207 | 0.97231 | -0.53325 | 6.5016
54 | 0.02834 | 0.0071051 | -0.028333 | -0.007101 | 6.658e-06 | 4.1437e-06 | 0.043331 | 0.043331 | 0.043331 | 0.97322 | -0.51525 | 0.97297 | -0.52018 | 11.9042
55 | 0.067548 | 0.016963 | -0.067544 | -0.01696 | 4.0745e-06 | 2.2913e-06 | 0.10329 | 0.10329 | 0.10329 | 0.97322 | -0.51525 | 0.97315 | -0.51651 | 5.6753
56 | -0.095888 | -0.024068 | 0.095948 | 0.024104 | 5.9845e-05 | 3.5993e-05 | 0.14662 | 0.14662 | 0.14662 | 0.97322 | -0.51525 | 0.97388 | -0.50217 | 8.0562
57 | 0.015444 | 0.0038712 | -0.015442 | -0.0038702 | 1.7673e-06 | 1.0261e-06 | 0.023615 | 0.023615 | 0.023615 | 0.97315 | -0.51651 | 0.97303 | -0.51891 | 6.4877
58 | -0.095948 | -0.024104 | 0.095957 | 0.024109 | 8.8198e-06 | 5.3043e-06 | 0.14662 | 0.14662 | 0.14662 | 0.97388 | -0.50217 | 0.97398 | -0.50024 | 8.0561
59 | 0.28436 | 0.072054 | -0.28423 | -0.071974 | 0.0001262 | 8.0197e-05 | 0.43134 | 0.43134 | 0.43134 | 0.98161 | -0.35099 | 0.98113 | -0.36023 | 23.7
60 | 0.0015906 | 0.00039807 | -0.0015905 | -0.00039861 | 1.041e-07 | -5.3699e-07 | 0.002411 | 0.0024112 | 0.0024112 | 0.98161 | -0.35099 | 0.98154 | -0.35236 | 0.66241
61 | -0.28595 | -0.072452 | 0.28632 | 0.072689 | 0.00037273 | 0.00023687 | 0.43375 | 0.43375 | 0.43375 | 0.98161 | -0.35099 | 0.98301 | -0.32389 | 23.8325
62 | 0.28423 | 0.071974 | -0.28419 | -0.071946 | 4.3505e-05 | 2.7646e-05 | 0.43134 | 0.43134 | 0.43134 | 0.98113 | -0.36023 | 0.98097 | -0.36342 | 23.7
63 | -0.29173 | -0.074044 | 0.29198 | 0.074205 | 0.00025402 | 0.00016147 | 0.44193 | 0.44193 | 0.44193 | 0.98301 | -0.32389 | 0.98394 | -0.30581 | 24.282
64 | -0.014282 | -0.0035806 | 0.014285 | 0.0035826 | 3.5429e-06 | 2.0167e-06 | 0.021739 | 0.021738 | 0.021739 | 0.97761 | -0.42914 | 0.97788 | -0.42393 | 5.9721
65 | 0.014282 | 0.0035806 | -0.014278 | -0.0035783 | 3.9259e-06 | 2.2349e-06 | 0.021739 | 0.021739 | 0.021739 | 0.97761 | -0.42914 | 0.97732 | -0.43491 | 5.9721
66 | -0.024909 | -0.0062451 | 0.024916 | 0.0062495 | 7.1764e-06 | 4.4258e-06 | 0.037904 | 0.037904 | 0.037904 | 0.97788 | -0.42393 | 0.97819 | -0.41789 | 10.4131
67 | 0.010628 | 0.002664 | -0.010626 | -0.0026632 | 1.6626e-06 | 8.5475e-07 | 0.016236 | 0.016236 | 0.016236 | 0.97407 | -0.49856 | 0.9739 | -0.50184 | 4.4604
68 | 0.281 | 0.071147 | -0.28072 | -0.070968 | 0.00028138 | 0.00017879 | 0.4265 | 0.4265 | 0.4265 | 0.98097 | -0.36342 | 0.9799 | -0.3843 | 23.4343
69 | -0.23063 | -0.058135 | 0.2308 | 0.058245 | 0.00017427 | 0.00011035 | 0.3514 | 0.3514 | 0.3514 | 0.97693 | -0.44233 | 0.97773 | -0.42655 | 19.3078
70 | -0.29792 | -0.075694 | 0.29821 | 0.075877 | 0.00028725 | 0.00018265 | 0.45092 | 0.45092 | 0.45092 | 0.98394 | -0.30581 | 0.98498 | -0.2858 | 24.7757
71 | -0.024916 | -0.0062495 | 0.024933 | 0.0062598 | 1.6774e-05 | 1.0344e-05 | 0.037904 | 0.037904 | 0.037904 | 0.97819 | -0.41789 | 0.9789 | -0.40377 | 10.4131
72 | 0.010527 | 0.0026388 | -0.010525 | -0.0026378 | 1.9536e-06 | 9.7238e-07 | 0.015672 | 0.015673 | 0.015673 | 0.99948 | -0.0097593 | 0.99928 | -0.013655 | 4.3056
73 | -0.39695 | -0.10249 | 0.39714 | 0.10261 | 0.00018899 | 0.00012048 | 0.59205 | 0.59205 | 0.59205 | 0.99948 | -0.0097593 | 1 | 0 | 32.5301
74 | 0.0055881 | 0.0014005 | -0.0055876 | -0.0014004 | 5.0381e-07 | 7.6946e-08 | 0.0083937 | 0.0083938 | 0.0083938 | 0.99065 | -0.17704 | 0.99056 | -0.17893 | 2.306
75 | 0.0060402 | 0.0015138 | -0.0060401 | -0.0015138 | 1.6005e-07 | 3.5677e-08 | 0.0090728 | 0.0090728 | 0.0090728 | 0.99065 | -0.17704 | 0.99063 | -0.17759 | 2.4925
76 | 0.035585 | 0.0089425 | -0.035552 | -0.0089218 | 3.3053e-05 | 2.0774e-05 | 0.054046 | 0.054046 | 0.054046 | 0.9799 | -0.3843 | 0.9789 | -0.40377 | 14.8479
77 | 0.24513 | 0.062026 | -0.24498 | -0.061929 | 0.00015291 | 9.6939e-05 | 0.37246 | 0.37246 | 0.37246 | 0.9799 | -0.3843 | 0.97923 | -0.3973 | 20.4648
78 | 0.01062 | 0.0026619 | -0.010618 | -0.0026612 | 1.448e-06 | 7.4047e-07 | 0.016143 | 0.016143 | 0.016143 | 0.9789 | -0.40377 | 0.97876 | -0.40664 | 4.4349
79 | 0.24169 | 0.061105 | -0.24136 | -0.060891 | 0.00033853 | 0.00021456 | 0.36746 | 0.36747 | 0.36747 | 0.97923 | -0.3973 | 0.97773 | -0.42655 | 20.1904

## res_trafo
| p_hv_mw | q_hv_mvar | p_lv_mw | q_lv_mvar | pl_mw | ql_mvar | i_hv_ka | i_lv_ka | vm_hv_pu | va_hv_degree | vm_lv_pu | va_lv_degree | loading_percent
0 | -1.2729e-15 | -1.3162e-15 | 0.00165 | 1.2699e-07 | 0.00165 | 1.2699e-07 | 5.2857e-17 | 0.0023815 | 0.99998 | 149.9956 | 1 | 0 | 0.2619

## res_ext_grid
| p_mw | q_mvar
0 | 0.40999 | 0.10542

## res_load
| p_mw | q_mvar
0 | 0.0031347 | 0.00078564
1 | 0.0087577 | 0.0021949
2 | 0.0031183 | 0.00078151
3 | 0.012219 | 0.0030623
4 | 0.016387 | 0.0041069
5 | 0.008661 | 0.0021707
6 | 0.010978 | 0.0027515
7 | 0.013626 | 0.0034151
8 | 0.0066311 | 0.0016619
9 | 0.0054178 | 0.0013578
10 | 0.0054037 | 0.0013543
11 | 0.0060389 | 0.0015135
12 | 0.0061454 | 0.0015402
13 | 0.0060022 | 0.0015043
14 | 0.0060347 | 0.0015124
15 | 0.0060858 | 0.0015252
16 | 0.0060143 | 0.0015073
17 | 0.0061604 | 0.0015439
18 | 0.015464 | 0.0038756
19 | 0.028333 | 0.007101
20 | 0.012405 | 0.003109
21 | 0.0015905 | 0.00039861
22 | 0.0054049 | 0.0013546
23 | 0.010623 | 0.0026625
24 | 0.014278 | 0.0035783
25 | 0.0106 | 0.0026566
26 | 0.010626 | 0.0026632
27 | 0.0031884 | 0.00079909
28 | 0.0072641 | 0.0018206
29 | 0.0089853 | 0.0022519
30 | 0.010636 | 0.0026656
31 | 0.0059425 | 0.0014893
32 | 0.0059166 | 0.0014828
33 | 0.01102 | 0.002762
34 | 0.011003 | 0.0027575
35 | 0.011032 | 0.0027649
36 | 0.0058967 | 0.0014779
37 | 0.015442 | 0.0038702
38 | 0.0032866 | 0.00082371
39 | 0.010618 | 0.0026612
40 | 0.010555 | 0.0026454
41 | 0.0055876 | 0.0014004
42 | 0.0060401 | 0.0015138
43 | 0.010525 | 0.0026378
44 | 0.011201 | 0.0028072

## dtypes
| element | column | dtype
0 | bus | name | object
1 | bus | vn_kv | float64
2 | bus | type | object
3 | bus | zone | object
4 | bus | in_service | bool
5 | load | name | object
6 | load | bus | uint32
7 | load | p_mw | float64
8 | load | q_mvar | float64
9 | load | const_z_percent | float64
10 | load | const_i_percent | float64
11 | load | sn_mva | float64
12 | load | scaling | float64
13 | load | in_service | bool
14 | load | type | object
15 | ext_grid | name | object
16 | ext_grid | bus | uint32
17 | ext_grid | vm_pu | float64
18 | ext_grid | va_degree | float64
19 | ext_grid | slack_weight | float64
20 | ext_grid | in_service | bool
21 | line | name | object
22 | line | std_type | object
23 | line | from_bus | uint32
24 | line | to_bus | uint32
25 | line | length_km | float64
26 | line | r_ohm_per_km | float64
27 | line | x_ohm_per_km | float64
28 | line | c_nf_per_km | float64
29 | line | g_us_per_km | float64
30 | line | max_i_ka | float64
31 | line | df | float64
32 | line | parallel | uint32
33 | line | type | object
34 | line | in_service | bool
35 | trafo | name | object
36 | trafo | std_type | object
37 | trafo | hv_bus | uint32
38 | trafo | lv_bus | uint32
39 | trafo | sn_mva | float64
40 | trafo | vn_hv_kv | float64
41 | trafo | vn_lv_kv | float64
42 | trafo | vk_percent | float64
43 | trafo | vkr_percent | float64
44 | trafo | pfe_kw | float64
45 | trafo | i0_percent | float64
46 | trafo | shift_degree | float64
47 | trafo | tap_side | object
48 | trafo | tap_neutral | int32
49 | trafo | tap_min | int32
50 | trafo | tap_max | int32
51 | trafo | tap_step_percent | float64
52 | trafo | tap_step_degree | float64
53 | trafo | tap_pos | int32
54 | trafo | tap_phase_shifter | bool
55 | trafo | parallel | uint32
56 | trafo | df | float64
57 | trafo | in_service | bool
58 | line_geodata | coords | object
59 | bus_geodata | x | float64
60 | bus_geodata | y | float64
61 | bus_geodata | coords | object
62 | res_bus | vm_pu | float64
63 | res_bus | va_degree | float64
64 | res_bus | p_mw | float64
65 | res_bus | q_mvar | float64
66 | res_line | p_from_mw | float64
67 | res_line | q_from_mvar | float64
68 | res_line | p_to_mw | float64
69 | res_line | q_to_mvar | float64
70 | res_line | pl_mw | float64
71 | res_line | ql_mvar | float64
72 | res_line | i_from_ka | float64
73 | res_line | i_to_ka | float64
74 | res_line | i_ka | float64
75 | res_line | vm_from_pu | float64
76 | res_line | va_from_degree | float64
77 | res_line | vm_to_pu | float64
78 | res_line | va_to_degree | float64
79 | res_line | loading_percent | float64
80 | res_trafo | p_hv_mw | float64
81 | res_trafo | q_hv_mvar | float64
82 | res_trafo | p_lv_mw | float64
83 | res_trafo | q_lv_mvar | float64
84 | res_trafo | pl_mw | float64
85 | res_trafo | ql_mvar | float64
86 | res_trafo | i_hv_ka | float64
87 | res_trafo | i_lv_ka | float64
88 | res_trafo | vm_hv_pu | float64
89 | res_trafo | va_hv_degree | float64
90 | res_trafo | vm_lv_pu | float64
91 | res_trafo | va_lv_degree | float64
92 | res_trafo | loading_percent | float64
93 | res_ext_grid | p_mw | float64
94 | res_ext_grid | q_mvar | float64
95 | res_load | p_mw | float64
96 | res_load | q_mvar | float64

## parameters
| version | format_version | converged | OPF_converged | name | f_hz | sn_mva
0 | 2.14.6 | 2.14.0 | TRUE | FALSE |  | 50 | 1